## Basic (hidden)
Package Name | Substation Extension Package SS-130 associated with (a) Augmentation of Transformation capacity at 400/220 KV Boisar Substation in Maharashtra by 400/220KV, 1x 500 MVA (5th) ICT; (b) Augmentation of Transformation capacity at 400/220 KV Kankroli (PG) S/s in Rajasthan by 400/220KV, 1x 500 MVA (5th) ICT; (c) Replacement of 400/220KV, 315 MVA ICT-3 with 400/220KV , 500 MVA ICT at 400/220/66 KV Bawana (DTL) substation
Direct
Package Code | SS-130 | Bought-out
Specification No. | CC/NT/W-AIS/DOM/A02/24/09626
GST Slabs
0
5
12
18
28

## Cover
ORIGINAL
Price Schedules | Substation Extension Package SS-130 associated with (a) Augmentation of Transformation capacity at 400/220 KV Boisar Substation in Maharashtra by 400/220KV, 1x 500 MVA (5th) ICT; (b) Augmentation of Transformation capacity at 400/220 KV Kankroli (PG) S/s in Rajasthan by 400/220KV, 1x 500 MVA (5th) ICT; (c) Replacement of 400/220KV, 315 MVA ICT-3 with 400/220KV , 500 MVA ICT at 400/220/66 KV Bawana (DTL) substation |  | SS-130
CC/NT/W-AIS/DOM/A02/24/09626
| 1 | Fill up only green shaded cells in Sch-1, Sch-2, Sch-3, Sch-5, Sch-7 and Bid Form 2nd Envelope.
| 2 | All the cells in Sch-4 & Sch-6 are auto filled, therefore no cell is required to be filled up there.
| 3 | Instructions / error messages, if any, will be displayed automatically after selecting the cell.
| 4 | After filling up all the schedues, save the file, take print out of all the schedules and Bid form and sign & stamp and submit them as hard copy of the 2nd envelope (Price part) of the bid. Also ensure to submit the soft copy of the the same file on CD/ DVD.
Click to skip Instructions & Proceed
Click for Detailed General Instructions
General guidelines for filling up the Price Schedules, Sch-1 to Sch-7

## Instructions (hidden)
General Instruction to the Bidders for filling up this workbook of Price Schedules for Package TW13
I | While filling up the worksheets following may please be observed :
| (i) | Fill up only green shaded cells.
| (ii) | Certain data type entries have been restricted, such as Numeric values or limits of numeric values.
| (iii) | Select only the options provided in pull down menus.
| (iv) | Do not link any cell of this work book with any other work book.
| (v) | Do not use copy & paste or cut & paste options for filling up the data.
| (vi) | Do not reformat any of the cell of the work book.
II | This Workbook consists of following worksheets :
Cover :
Opening page of the workbook.
Names of Bidder :
| ● | Select Sole Bidder or JV (Joint Venture) from the pull down menu. Do not leave this cell blank.
| ● | Select nos. of the JV Partners other than the Lead Partner from drop down menu.
| ● | In case of JV partners more than 2, enter details of 3rd & more partners along with details of 2nd partner.
| ● | Fill up names and address of the Sole Bidder and /or Joint Venture.
| ● | Fill up date in dd-mm-yyyy format from drop down menu.
| ● | Click for Sch-1 given at the right top of the worksheet to go to Sch-1.
Sch-1 (Ex-works Prices) :
| ● | Fill up unit rates for all the items in numeric values greater than 0 (zero). If unit rate is left blank, the corresponding item shall be deemed to be included in the total price.
| ● | Corresponding cell for mode of transaction shall be come enable only after filling up the unit rate, therefore first fill up the unit rate and then mode of transaction for the corresponding item.
| ● | Select either Direct or Bought-out from the drop down menu. Do not leave the cell blank the same shall be deemed to be Bought-out if the cell is left blank.
| ● | Total amount shall get calculated automatically.
| ● | Type Test charges shall appear automatically after filling up Sch-7 appropriately.
Sch-2 (Freight & Insurance Charges) :
| ● | Fill up unit rates for all the items in numeric values greater than 0 (zero). If unit rate is left blank, the corresponding item shall be deemed to be included in the total price.
| ● | Total amount shall get calculated automatically.
Sch-3 (Erection Charges) :
| ● | Fill up unit rates for all the items in numeric values greater than 0 (zero). If unit rate is left blank, the corresponding item shall be deemed to be included in the total price.
| ● | Total amount shall get calculated automatically.
Sch-4 (Training Charges) :
| ● | Not applicable, hence no cell is required to be filled up.
Sch-5 (Summary of Taxes and Duties applicable on the Goods) :
| ● | Fill up applicable rate of Excise Duty. The amount of Excise Duty on the items mentioned as Direct in the mode of transaction in Schedule-1 shall be calculated automatically at the rate mentioned by the bidder here.
| ● | Segregate and fill up the amount on which Sales Tax shall be applicable out of Ex-works supply items mentioned as direct in the mode of transaction in Schedule-1. Applicable Excise Duty on this amount will be calculated automatically at the rate mentioned by the bidder. Further, fill up the rate of applicable Sales Tax. Amount of Sales Tax shall be automatically calculated on the amount mentioned by the bidder as subjected to Sales Tax plus applicable Excise Duty at the rate mentioned by the Bidder.
| ● | Difference of total amount quoted by the bidder as Direct Transaction and the amount mentioned by him subjected to Sales Tax shall be considered as the amount on which VAT shall become applicable and the same shall be calculated & displayed automatically. Applicable Excise Duty on this amount at the rate mentioned by the bidder shall also be calculated & displayed automatically. Fill up the rate of applicable VAT. The amount of VAT shall be calculated automatically on the amount considered to be subjected to VAT plus applicable Excise Duty at the rate mentioned by the bidder here.
| ● | Amount as per details filled up by the bidder in the work sheets Entry Tax, Octroi and other Taxes & Duties shall be displayed in this work sheet Sch-5 but will not be added to the grand total and shall be considered as applicable.
| ● | Click at the links to go to the work sheets Entry Tax, Octroi and other Taxes & Duties one by one.
Entry Tax :
| ● | Fill the description, amount and rate of applicable Entry Tax. Total of this worksheet shall be displayed in Sch -5 (Taxes & Duties)
| ● | Click at the link to go back to Sch-5.
OCTROI :
| ● | Fill the description, amount and rate of applicable Octroi. Total of this worksheet shall be displayed in Sch -5 (Taxes & Duties)
| ● | Click at the link to go back to Sch-5.
Other Taxes & Duties :
| ● | Fill the description, amount and rate of applicable Other Taxes & Duties. Total of this worksheet shall be displayed in Sch -5 (Taxes & Duties)
| ● | Click at the link to go back to Sch-5.
Sch -6 :
| ● | Summary of all the Schedules without considering discount (mentioned in the work sheet discount) shall be displayed automatically.
| ● | No cell is required to be filled in by the bidder in this worksheet.
Sch-7 (Type Test Charges) :
| ● | Fill up the rates & location where type tests are proposed.
| ● | Total of this Sch-7 shall automatically appear in Sch-1.
Bid form 2nd Envelope :
| ● | Fill up ref. no. as bidder's ref no. of this letter.
| ● | This letter shall consider the net price as per Sch-6 (After Discount).
| ● | Fill up names & Designation of the representatives of other JV partner(s) if the bidder is JV (Joint Venture) .
| ● | Fill up additional information as required.
* * *
Happy Bidding !
Click to Proceed

## Names of Bidder
Substation Extension Package SS-130 associated with (a) Augmentation of Transformation capacity at 400/220 KV Boisar Substation in Maharashtra by 400/220KV, 1x 500 MVA (5th) ICT; (b) Augmentation of Transformation capacity at 400/220 KV Kankroli (PG) S/s in Rajasthan by 400/220KV, 1x 500 MVA (5th) ICT; (c) Replacement of 400/220KV, 315 MVA ICT-3 with 400/220KV , 500 MVA ICT at 400/220/66 KV Bawana (DTL) substation
CC/NT/W-AIS/DOM/A02/24/09626 |  |  |  | Sole Bidder | 1
|  |  |  | JV (Joint Venture) | Other Partner
Enter following details of the bidder
Specify type of Bidder [Select from drop down menu] | Sole Bidder |  | 1 | 0
Other Partner
Name of Sole Bidder
Address of Sole Bidder
Name of other Partner - 2 (more, if any)
Address of other Partner - 2 (more, if any)
Printed Name
Designation
Date |  | 31
Place
Click for Sch-1

## Sch-1
CC/NT/W-AIS/DOM/A02/24/09626 | [12 empty] | Schedule-1
Substation Extension Package SS-130 associated with (a) Augmentation of Transformation capacity at 400/220 KV Boisar Substation in Maharashtra by 400/220KV, 1x 500 MVA (5th) ICT; (b) Augmentation of Transformation capacity at 400/220 KV Kankroli (PG) S/s in Rajasthan by 400/220KV, 1x 500 MVA (5th) ICT; (c) Replacement of 400/220KV, 315 MVA ICT-3 with 400/220KV , 500 MVA ICT at 400/220/66 KV Bawana (DTL) substation
(SCHEDULE OF RATES AND PRICES)
BIDDER:
0 | [9 empty] | To: |  |  |  |  | 1
Bidder’s Name and Address (Sole Bidder) : | [9 empty] | Contract Services |  |  |  |  | 0
Name : | [9 empty] | Power Grid Corporation of India Ltd., |  |  |  |  | 0
Address : | [9 empty] | "Saudamini", Plot No.-2 |  |  |  |  | 0
Sector-29,
Gurugram (Haryana) - 122001
Plant and Equipment (including Mandatory Spares Parts) to be supplied, including Type Test Charges for Tests to be conducted.
(All Prices are in Indian Rupees)
SI. No. | PR No | PR Line Item No | Activity Description | Material Code | HSN Code | Whether HSN in column ‘6’ is confirmed. If not indicate applicable the HSN code # | Rate of GST applicable ( in %) | Whether rate of GST in column ‘8’ is confirmed. If not indicate applicable rate of GST # | Item Description | Unit | Qty. | Unit Ex-Works Price (excluding GST) | Total Ex-Works Price (excluding GST)
1 | 2 | 3 | 4 | 5 | 6 | 7 | 8 | 9 | 10 | 11 | 12 | 13 | 14 = 12 X 13 |  |  | 91
NIT:SS130 ICT-4 AUG AT KANKROLI
1 | 7000028195 | 10 | 420kV, 63kA AIS EQUIPMENT | 1000004501 | 85352913 |  | 18 |  | 420kV, 3150A, 63kA Circuit Breaker (3-Phase) without closing resistorand with Support Structure | EA | 1 |  | INCLUDED
2 | 7000028195 | 20 | 420kV, 63kA AIS EQUIPMENT | 1000004463 | 85359090 |  | 18 |  | 420 kV, 3000A, 63KA, 1-Phase CurrentTransformer with 120% extended currentrating | EA | 3 |  | INCLUDED
3 | 7000028195 | 30 | 420kV, 63kA AIS EQUIPMENT | 1000004498 | 85353090 |  | 18 |  | 420kV, 3150A, 63KA, Isolator (3-phase)(Double Break) with one E/S | EA | 2 |  | INCLUDED
4 | 7000028195 | 40 | 420kV, 63kA AIS EQUIPMENT | 1000020419 | 85354010 |  | 18 |  | 336kV Surge Arrester (1-phase) | EA | 3 |  | INCLUDED
5 | 7000028195 | 50 | 420kV, 63kA AIS EQUIPMENT | 1000004401 | 85462040 |  | 18 |  | 420 kV, 1 phase Bus Post Insulator (except for Line Traps) | EA | 9 |  | INCLUDED
6 | 7000028195 | 60 | 245kV, 50kA AIS EQUIPMENT | 1000001695 | 85462040 |  | 18 |  | 245 kV, 1 phase Bus Post Insulator (except for Line Traps) | EA | 16 |  | INCLUDED
7 | 7000028195 | 70 | 245kV, 50kA AIS EQUIPMENT | 1000020417 | 85354010 |  | 18 |  | 216kV Surge Arrester (1-phase) | EA | 3 |  | INCLUDED
8 | 7000028195 | 80 | 245kV, 50kA AIS EQUIPMENT | 1000001683 | 85352912 |  | 18 |  | 245kV, 1600A, 50KA Circuit Breaker(3-Phase) with support structure | EA | 1 |  | INCLUDED
9 | 7000028195 | 90 | 245kV, 50kA AIS EQUIPMENT | 1000001684 | 85359090 |  | 18 |  | 245 kV, 1600A, 50KA, 1-Phase CurrentTransformer with 120% extended currentrating | EA | 3 |  | INCLUDED
10 | 7000028195 | 100 | 245kV, 50kA AIS EQUIPMENT | 1000001688 | 85353090 |  | 18 |  | 245kV, 1600A, 50 KA, 3-phase DoubleBreak Isolator with one E/S | EA | 1 |  | INCLUDED
11 | 7000028195 | 110 | 245kV, 50kA AIS EQUIPMENT | 1000001689 | 85353090 |  | 18 |  | 245kV, 1600A, 50 KA, 3-phase DoubleBreak Isolator with two E/S | EA | 1 |  | INCLUDED
12 | 7000028195 | 120 | 245kV, 50kA AIS EQUIPMENT | 1000032777 | 85353090 |  | 18 |  | 245KV, 1600 A, 50KA, 3-PHASE, DOUBLE BREAK TANDEM ISOLATOR WITHOUT E/S | EA | 2 |  | INCLUDED
13 | 7000028195 | 130 | Erection Hardware for 420 kV I Type S/Y | 1000011327 | 72169990 |  | 18 |  | Erection Hardware for 400kV I type layout-Transformer bay as pertechnical specification | SET | 1 |  | INCLUDED
14 | 7000028195 | 140 | Erection Hardware for 420 kV I Type S/Y | 1000011320 | 72169990 |  | 18 |  | Erection Hardware for 400kV I type layout-Any feeder Extn. on existinghalf dia. as per technical specification | SET | 1 |  | INCLUDED
15 | 7000028195 | 150 | 420kV Insulator and Hardware | 1000055987 | 72169990 |  | 18 |  | 400KV SUSPENSION INSULATOR STRING AND ASSOCIATED HARDWARE FITTINGSWITH DROP CLAMP SUITABLE FOR TWIN CONDUCTOR | EA | 3 |  | INCLUDED
16 | 7000028195 | 160 | Erection Hardware for 220 kV DMT Type SY | 1000011264 | 72169990 |  | 18 |  | Erection Hardware for 220kV layout (Double Main and TransferScheme)-Transformer Bay as per technical specification | SET | 1 |  | INCLUDED
17 | 7000028195 | 170 | 220kV Insulator and Hardware | 1000055975 | 72169990 |  | 18 |  | 220KV SUSPENSION INSULATOR STRING AND ASSOCIATED HARDWARE FITTINGSWITH DROP CLAMP SUITABLE FOR TWIN CONDUCTOR | EA | 9 |  | INCLUDED
18 | 7000028195 | 180 | 220kV Insulator and Hardware | 1000055977 | 72169990 |  | 18 |  | 220KV SUSPENSION INSULATOR STRING AND ASSOCIATED HARDWARE FITTINGSWITH THROUGH CLAMP SUITABLE FOR TWIN CONDUCTOR | EA | 3 |  | INCLUDED
19 | 7000028195 | 190 | 220kV Insulator and Hardware | 1000055980 | 72169990 |  | 18 |  | 220KV TENSION INSULATOR STRING AND ASSOCIATED HARDWARE FITTINGSWITHOUT TURN BUCKLE SUITABLE FOR TWIN CONDUCTOR | EA | 9 |  | INCLUDED
20 | 7000028195 | 200 | 220kV Insulator and Hardware | 1000055983 | 72169990 |  | 18 |  | 220KV TENSION INSULATOR STRING AND ASSOCIATED HARDWARE FITTINGS WITHTURN BUCKLE SUITABLE FOR TWIN CONDUCTOR | EA | 9 |  | INCLUDED
21 | 7000028195 | 210 | Earthmat | 1000032055 | 72159090 |  | 18 |  | 40 MM MS ROD FOR MAIN EARTHMAT | KM | 1 |  | INCLUDED
22 | 7000028195 | 220 | CRP for 420kV Bays with SAS | 1000055446 | 85371000 |  | 18 |  | 400KV CIRCUIT BREAKER RELAY PANEL (WITH AUTOMATION) | EA | 1 |  | INCLUDED
23 | 7000028195 | 230 | CRP for 420kV Bays with SAS | 1000004274 | 85371000 |  | 18 |  | 400kV Transformer Protection Panel (For both HV & MV side)-(withAutomation) | EA | 1 |  | INCLUDED
24 | 7000028195 | 240 | CRP for 220kV Bays with SAS | 1000001167 | 85371000 |  | 18 |  | Augmentation of existing 220kV bus bar protection scheme.(No. of baysas per specification)-(with Automation) | SET | 1 |  | INCLUDED
25 | 7000028195 | 250 | CRP for 220kV Bays with SAS | 1000055443 | 85371000 |  | 18 |  | 220KV CIRCUIT BREAKER RELAY PANEL (WITH AUTOMATION) | EA | 1 |  | INCLUDED
26 | 7000028195 | 260 | SAS-AUG | 1000003409 | 85371000 |  | 18 |  | Augmentation of Substation automation System for 400kV Main bay as perTechnical Specification | EA | 2 |  | INCLUDED
27 | 7000028195 | 270 | SAS-AUG | 1000001333 | 85371000 |  | 18 |  | Augmentation of Substation automation System for 220kV bay as perTechnical Specification | EA | 1 |  | INCLUDED
28 | 7000028195 | 280 | VMS | 1000030433 | 85287390 |  | 18 |  | COLOR IP CAMERA, WITH PAN, TILT AND ZOOM FACILITIES, ALONGWITH ALLREQUIRED ITEMS, ACCESSORIES, LINE INTERFACE UNITS, FIBER PATCH CORDS,POWER SUPPLY UNITS, JUNCTION BOXES, CABLES, FIBER OPTIC CABLES, ETC.,AND INCLUDING INTEGRATION IN EXISTING HARDWARE AND SOFTWARE FORAUGMENTATION OF VISUAL MONITORING SYSTEM AS PER TECHNICALSPECIFICATION. | SET | 1 |  | INCLUDED
29 | 7000028195 | 290 | POWER & CONTROL CABLE | 1000031951 | 85446090 |  | 18 |  | 1.1KV GRADE 3.5CX300 SQMM (XLPE) POWER CABLE | KM | 0.6 |  | INCLUDED
30 | 7000028195 | 300 | POWER & CONTROL CABLE | 1000031953 | 85446020 |  | 18 |  | 1.1KV GRADE 3.5CX35 SQMM (PVC) POWER CABLE | KM | 2 |  | INCLUDED
31 | 7000028195 | 310 | POWER & CONTROL CABLE | 1000031976 | 85446020 |  | 18 |  | 1.1KV GRADE 4CX16 SQMM (PVC) POWER CABLE | KM | 3 |  | INCLUDED
32 | 7000028195 | 320 | POWER & CONTROL CABLE | 1000031985 | 85446020 |  | 18 |  | 1.1KV GRADE 4CX6 SQMM (PVC) POWER CABLE | KM | 5 |  | INCLUDED
33 | 7000028195 | 330 | POWER & CONTROL CABLE | 1000031943 | 85446020 |  | 18 |  | 1.1KV GRADE 2CX6 SQMM (PVC) POWER CABLE | KM | 2 |  | INCLUDED
34 | 7000028195 | 340 | POWER & CONTROL CABLE | 1000031987 | 85446020 |  | 18 |  | 1.1KV GRADE 5CX2.5 SQMM CONTROL CABLE | KM | 7 |  | INCLUDED
35 | 7000028195 | 350 | POWER & CONTROL CABLE | 1000031887 | 85446020 |  | 18 |  | 1.1KV GRADE 10CX2.5 SQMM CONTROL CABLE | KM | 6 |  | INCLUDED
36 | 7000028195 | 360 | POWER & CONTROL CABLE | 1000056264 | 85446020 |  | 18 |  | 1.1KV GRADE 19CX1.5 SQMM CONTROL CABLE | KM | 8 |  | INCLUDED
37 | 7000028195 | 370 | POWER & CONTROL CABLE | 1000056265 | 85446020 |  | 18 |  | 1.1KV GRADE 27CX1.5 SQMM CONTROL CABLE | KM | 10 |  | INCLUDED
38 | 7000028195 | 380 | POWER & CONTROL CABLE | 1000032050 | 85446020 |  | 18 |  | 4PAIR, 0.5SQMM SCREENED CABLE | KM | 2 |  | INCLUDED
39 | 7000028195 | 390 | FIRE FIGHTING SYSTEM | 1000012045 | 84248990 |  | 18 |  | HVW spray system, Hydrant system and complete U/G & O/G piping andaccessories etc. out side the pump house for 50 MVAR, 420kV, 3 phaseshunt Reactor | SET | 1 |  | INCLUDED
40 | 7000028195 | 400 | FIRE FIGHTING SYSTEM | 1000012069 | 84248990 |  | 18 |  | HVW spray system, Hydrant system and complete U/G & O/G piping andaccessories etc. out side the pump house for 500MVA , 400KV/220/33kV, 3-phase Autotransformer | SET | 1 |  | INCLUDED
41 | 7000028195 | 410 | FIRE FIGHTING SYSTEM | 1000000067 | 85311020 |  | 18 |  | Fire Alarm panel with all accessories as per TS | EA | 1 |  | INCLUDED
42 | 7000028195 | 420 | ILLUMINATION SYSTEM | 1000014547 | 85371000 |  | 18 |  | Lighting Panel type ACP-2 as per technical specification | EA | 2 |  | INCLUDED
43 | 7000028195 | 430 | ILLUMINATION SYSTEM | 1000004952 | 94059900 |  | 18 |  | 63A, 415V : Interlocked switch socket outdoor Receptacle (type RP) asper technical specifications | EA | 2 |  | INCLUDED
44 | 7000028195 | 440 | ILLUMINATION SYSTEM | 1000001894 | 94059900 |  | 18 |  | Outdoor Power Receptacle for oilfiltration unit (250A) | EA | 1 |  | INCLUDED
45 | 7000028195 | 450 | ILLUMINATION SYSTEM | 1000038387 | 94051090 |  | 18 |  | LED FLOOD LIGHT LUMINARIESTYPE FL-1 (150W) AS PER TECHNICALSPECIFICATION | EA | 5 |  | INCLUDED
46 | 7000028195 | 460 | ILLUMINATION SYSTEM | 1000038325 | 94059900 |  | 18 |  | LIGHTING FIXTURE LED LUMINAIRES TYPE FL2 AS PER TECH. SPECIFICATIONS | EA | 10 |  | INCLUDED
47 | 7000028195 | 470 | ILLUMINATION SYSTEM | 1000038385 | 94059900 |  | 18 |  | FIRE WALL MOUNTED LED LUMINARIE TYPE FL-2 (250W) | EA | 2 |  | INCLUDED
48 | 7000028195 | 480 | 400kV Equipment support structures | 1000017567 | 73045930 |  | 18 |  | Standard Pipe Structure for 400kV BPI (excluding wave trap) | EA | 9 |  | INCLUDED
49 | 7000028195 | 490 | 400kV Equipment support structures | 1000020192 | 73045930 |  | 18 |  | Fabrication, galvanising and supply ofStandard Pipe Structure - 400 kV,1-Phase, CT including nuts, bolts, alltype of washers, packplates, step boltsand gusset plates excluding foundationbolts | EA | 3 |  | INCLUDED
50 | 7000028195 | 500 | 400kV Equipment support structures | 1000020194 | 73045930 |  | 18 |  | Fabrication, galvanising and supply ofStandard Pipe Structure - 400 kV,3-Phase, ISOLATOR including nuts,bolts, all type of washers, packplates,step bolts and gusset plates excludingfoundation bolts | EA | 2 |  | INCLUDED
51 | 7000028195 | 510 | 400kV Equipment support structures | 1000020195 | 73045930 |  | 18 |  | Fabrication, galvanising and supply ofStandard Pipe Structure - 400 kV,1-Phase, SA including nuts, bolts,all type of washers, packplates, stepbolts and gusset plates excludingfoundation bolts | EA | 3 |  | INCLUDED
52 | 7000028195 | 520 | 220kV Equipment support structures | 1000017565 | 73045930 |  | 18 |  | Fabrication, galvanising and supply of Std Pipe Structure - 220 kV highBPI including nuts, bolts, all type of washers, packplates, step boltsand gusset plates excluding foundation bolts | EA | 3 |  | INCLUDED
53 | 7000028195 | 530 | 220kV Equipment support structures | 1000017562 | 73045930 |  | 18 |  | Standard Pipe Structure for 220kV BPI (excluding wave trap) | EA | 13 |  | INCLUDED
54 | 7000028195 | 540 | 220kV Equipment support structures | 1000020187 | 73045930 |  | 18 |  | Fabrication, galvanising and supply of Standard Pipe Structure - 220kV CT including nuts, bolts, all type of washers, packplates, stepbolts and gusset plates excluding foundation bolts | EA | 3 |  | INCLUDED
55 | 7000028195 | 550 | 220kV Equipment support structures | 1000020189 | 73045930 |  | 18 |  | Fabrication, galvanising and supply of Standard Pipe Structure - 220kV ISOLATOR including nuts, bolts, all type of washers, packplates,step bolts and gusset plates excluding foundation bolts | EA | 4 |  | INCLUDED
56 | 7000028195 | 560 | 220kV Equipment support structures | 1000020190 | 73045930 |  | 18 |  | Fabrication, galvanising and supply of Standard Pipe Structure - 220kV SA including nuts, bolts, all type of washers, packplates, stepbolts and gusset plates excluding foundation bolts | EA | 3 |  | INCLUDED
57 | 7000028195 | 730 | 220kV GIB Equipments | 1000061111 | 85359030 |  | 18 |  | 245KV,1600A, 50KA, SINGLE PHASE, SF6 GAS INSULATED BUS DUCT (GIB)OUTSIDE GIS HALL ALONGWITH ASSOCIATED SUPPORT STRUCTURE ETC. AS PERTECHNICAL SPECIFICATION | M | 850 |  | INCLUDED
58 | 7000028195 | 740 | 220kV GIB Equipments | 1000029503 | 85389000 |  | 18 |  | 245kV, 1600A, 50kA Single phase SF6 to Air Bushing | EA | 6 |  | INCLUDED
59 | 7000028195 | 760 | Mandatory Spares (AIS)-LOT | 1000019918 | 85359090 |  | 18 |  | Spares for 420kV Circuit Breaker | LS | 1 |  | INCLUDED
60 | 7000028195 | 770 | Mandatory Spares (AIS)-LOT | 1000019919 | 85353090 |  | 18 |  | Spares for 420kV Double break Isolator | LS | 1 |  | INCLUDED
61 | 7000028195 | 780 | Mandatory Spares (AIS)-LOT | 1000024186 | 85354010 |  | 18 |  | SPARES FOR 336KV SURGE ARRESTER | LS | 1 |  | INCLUDED
62 | 7000028195 | 790 | Mandatory Spares (AIS)-LOT | 1000025941 | 85389000 |  | 18 |  | Spare-420kV CT 1 | SET | 1 |  | INCLUDED
63 | 7000028195 | 800 | Mandatory Spares (AIS)-LOT | 1000025935 | 85389000 |  | 18 |  | Spare-245kV Circuit Breaker | SET | 1 |  | INCLUDED
64 | 7000028195 | 810 | Mandatory Spares (AIS)-LOT | 1000025936 | 85353090 |  | 18 |  | Spare-245kV Isolator | SET | 1 |  | INCLUDED
65 | 7000028195 | 820 | Mandatory Spares (AIS)-LOT | 1000025933 | 85389000 |  | 18 |  | Spare-245kV CT | SET | 1 |  | INCLUDED
66 | 7000028195 | 830 | Mandatory Spares (AIS)-LOT | 1000019912 | 85371000 |  | 18 |  | Relay & protection Panels (with automation) | LS | 1 |  | INCLUDED
67 | 7000028195 | 840 | Mandatory Spares (AIS)-LOT | 1000032289 | 84819090 |  | 18 |  | SPARES FOFIRE PROTECTION SYSTEM | SET | 1 |  | INCLUDED
68 | 7000028195 | 850 | Mandatory Spares (AIS)-LOT | 1000062002 | 85371000 |  | 18 |  | BAY CONTROL UNIT (IED) OF MAIN SYSTEM | EA | 1 |  | INCLUDED
69 | 7000028195 | 860 | Mandatory Spares (AIS)-LOT | 1000062004 | 85371000 |  | 18 |  | ETHERNET SWITCH SUITABLE FOR 19Ã‚â‚¬Â RACK MOUNTING WITH 24 FIBER OPTICPORTS | EA | 1 |  | INCLUDED
70 | 7000028195 | 970 | Mandatory Spares (GIS) | 1000058300 | 85359030 |  | 18 |  | 220KV GIS-SF6 GAS PRESSURE RELIEF DEVICE ASSEMBLY OF EACH TYPE | EA | 1 |  | INCLUDED
71 | 7000028195 | 980 | Mandatory Spares (GIS) | 1000049816 | 85359030 |  | 18 |  | SF6 PRESSURE GAUGE CUM SWITCH /DENSITY MONITORS AND PRESSURESWITCH AS APPLICABLE, OF EACH TYPE-220KV GIS | SET | 2 |  | INCLUDED
72 | 7000028195 | 990 | Mandatory Spares (GIS) | 1000049752 | 85359030 |  | 18 |  | COUPLING DEVICE FOR PRESSURE GAUGE CUM SWITCH FOR CONNECTINGGAS HANDLING PLANT OF EACH TYPE-220KV GIS | SET | 1 |  | INCLUDED
73 | 7000028195 | 1000 | Mandatory Spares (GIS) | 1000049761 | 85359030 |  | 18 |  | RUBBER GASKETS, Ã‚â‚¬Å’OÃ‚â‚¬Â RINGS AND SEALS FOR SF6 GAS FOR GISENCLOSURE OF EACH TYPE-220KV GIS | SET | 2 |  | INCLUDED
74 | 7000028195 | 1010 | Mandatory Spares (GIS) | 1000058298 | 85359030 |  | 18 |  | 220KV GIS-MOLECULAR FILTER FOR SF6 GAS WITH FILTER BAGS (5 % OF TOTALWEIGHT) | SET | 1 |  | INCLUDED
75 | 7000028195 | 1020 | Mandatory Spares (GIS) | 1000049749 | 85359030 |  | 18 |  | CONTROL VALVES FOR SF6 GAS OF EACH TYPE-220KV GIS | SET | 2 |  | INCLUDED
76 | 7000028195 | 1030 | Mandatory Spares (GIS) | 1000058299 | 85359030 |  | 18 |  | 220KV GIS-SF6 GAS (5 % OF TOTAL GAS QUANTITY) | LOT | 1 |  | INCLUDED
77 | 7000028195 | 1040 | Mandatory Spares (GIS) | 1000049782 | 85359030 |  | 18 |  | LOCKING DEVICE TO KEEP THE DIS-CONNECTORS (ISOLATORS)AND EARTHING/FAST EARTHING SWITCHES (AS APPLICABLE) IN CLOSE OR OPENPOSITION IN CASE OF REMOVAL OF THE DRIVING MECHANISM-220KV GIS | SET | 2 |  | INCLUDED
78 | 7000028195 | 1050 | Mandatory Spares (GIS) | 1000049504 | 85359030 |  | 18 |  | UHF PD SENSORS OF EACH TYPE ALONG WITH BNC CONNECTOR FOR 245KV GIS | EA | 3 |  | INCLUDED
79 | 7000028195 | 1060 | Mandatory Spares (GIS) | 1000058302 | 85359030 |  | 18 |  | 220KV GIS-SUPPORT INSULATORS (GAS THROUGH) OF EACH TYPE (COMPLETE WITHMETAL RING ETC.) ALONG WITH ASSOCIATED CONTACTS AND SHIELDS | EA | 3 |  | INCLUDED
80 | 7000028195 | 1070 | Mandatory Spares (GIS) | 1000058297 | 85359030 |  | 18 |  | 220KV GIS-GAS BARRIERS OF EACH TYPE (COMPLETE WITH METAL RING ETC.)ALONG WITH ASSOCIATED CONTACTS AND SHIELDS | EA | 3 |  | INCLUDED
81 | 7000028195 | 1080 | Mandatory Spares (GIS) | 1000058301 | 85359030 |  | 18 |  | 220KV GIS- 1600A SF6 TO AIR BUSHING COMPLETE IN ALL RESPECT | EA | 1 |  | INCLUDED
82 | 7000028195 | 1090 | Mandatory Spares (GIS) | 1000049497 | 85359030 |  | 18 |  | LCC SPARES - AUX. RELAYS, CONTACTORS,PUSH BUTTONS, SWITCHES, LAMPS,ANNUNCIATION WINDOWS, MCB, FUSES,TIMERS, TERMINAL BLOCKS ETC. OF EACHTYPE & RATING-220kV GIS | SET | 1 |  | INCLUDED
83 | 7000028195 | 870 | LT Switchgear Extn. | 1000055451 | 85371000 |  | 18 |  | EXTENSION OF LT SWITCHGEAR AS PER TECHNICAL SPECIFICATION | SET | 1 |  | INCLUDED
84 | 7000028195 | 910 | supply of foundation bolt | 1000012366 | 73082011 |  | 18 |  | Fabrication, galvanising and supply of 28mm dia foundation boltsincluding nuts, checknuts, washers and packplates. | EA | 280 |  | INCLUDED
85 | 7000028195 | 920 | supply of foundation bolt | 1000012368 | 73082011 |  | 18 |  | Fabrication, galvanising and supply of 40mm dia foundation boltsincluding nuts, checknuts, washers and packplates. | EA | 32 |  | INCLUDED
86 | 7000028195 | 940 | 220kV Standard Towers & Beams | 1000020097 | 73082011 |  | 18 |  | Fabrication, galvanising and supply of Standard 220 kV Tower CAincluding nuts, bolts, all type of washers, packplates, step bolts andgusset plates excluding foundation bolts | EA | 2 |  | INCLUDED
87 | 7000028195 | 950 | 220kV Standard Towers & Beams | 1000020086 | 73082011 |  | 18 |  | Fabrication, galvanising and supply of Standard 220 kV Gantry B1including nuts, bolts, all type of washers, packplates, step bolts andgusset plates excluding foundation bolts | EA | 1 |  | INCLUDED
88 | 7000028195 | 1100 | PMU & associated items (Kankroli) | 1000017518 | 85364900 |  | 18 |  | PMU with GPS Clock (clock can be either internal or external) | EA | 3 |  | INCLUDED
89 | 7000028195 | 1110 | PMU & associated items (Kankroli) | 1000022512 | 90311000 |  | 18 |  | WAMS Hardware - Time System (GPS receiver) | EA | 3 |  | INCLUDED
90 | 7000028195 | 1120 | PMU & associated items (Kankroli) | 1000071061 | 85176290 |  | 18 |  | SUBSTATION GRADE LAYER 2 LAN SWITCH | EA | 3 |  | INCLUDED
91 | 7000028195 | 1130 | PMU & associated items (Kankroli) | 1000071062 | 85176290 |  | 18 |  | SUBSTATION GRADE LAYER 3 LAN SWITCH | EA | 1 |  | INCLUDED
92 | 7000028195 | 1140 | PMU & associated items (Kankroli) | 1000022487 | 85447090 |  | 18 |  | WAMS Miscellaneous - Armored Fibre Optic Cable and associatedtermination (e.g. L2 Switch) for connecting PMU panels located indifferent control room of a station | EA | 1 |  | INCLUDED
93 | 7000028195 | 1150 | PMU & associated items (Kankroli) | 1000030641 | 85389000 |  | 18 |  | LIU - FO PATCH PANEL-12 PORT | EA | 4 |  | INCLUDED
NIT:SS130 ICT-3 REPLACE AT BAWANA(DTL)
94 | 7000028196 | 10 | Supply-Aug of ICT-315-500 MVA | 1000028349 | 85049010 |  | 18 |  | DIGITAL RTCC PANEL | SET | 1 |  | INCLUDED
95 | 7000028196 | 20 | Supply-Aug of ICT-315-500 MVA | 1000012069 | 84248990 |  | 18 |  | HVW spray system, Hydrant system and complete U/G & O/G piping andaccessories etc. out side the pump house for 500MVA , 400KV/220/33kV, 3-phase Autotransformer | SET | 1 |  | INCLUDED
96 | 7000028196 | 30 | Supply-Aug of ICT-315-500 MVA | 1000034162 | 72169990 |  | 18 |  | ERECTION H/W FOR MISCELLANEOUS WORK AS PER TECHNICAL SPECIFICATION | LS | 1 |  | INCLUDED
97 | 7000028196 | 50 | Mandatory Spares-LOT | 1000019925 | 84819090 |  | 18 |  | Spares for Fire Protection System | LS | 1 |  | INCLUDED
98 | 7000028196 | 70 | PMU & associated items (Bawana DTL) | 1000017518 | 85364900 |  | 18 |  | PMU with GPS Clock (clock can be either internal or external) | EA | 2 |  | INCLUDED
99 | 7000028196 | 80 | PMU & associated items (Bawana DTL) | 1000022512 | 90311000 |  | 18 |  | WAMS Hardware - Time System (GPS receiver) | EA | 2 |  | INCLUDED
100 | 7000028196 | 90 | PMU & associated items (Bawana DTL) | 1000071061 | 85176290 |  | 18 |  | SUBSTATION GRADE LAYER 2 LAN SWITCH | EA | 2 |  | INCLUDED
101 | 7000028196 | 100 | PMU & associated items (Bawana DTL) | 1000071062 | 85176290 |  | 18 |  | SUBSTATION GRADE LAYER 3 LAN SWITCH | EA | 1 |  | INCLUDED
102 | 7000028196 | 110 | PMU & associated items (Bawana DTL) | 1000022487 | 85447090 |  | 18 |  | WAMS Miscellaneous - Armored Fibre Optic Cable and associatedtermination (e.g. L2 Switch) for connecting PMU panels located indifferent control room of a station | EA | 1 |  | INCLUDED
103 | 7000028196 | 120 | PMU & associated items (Bawana DTL) | 1000030641 | 85389000 |  | 18 |  | LIU - FO PATCH PANEL-12 PORT | EA | 3 |  | INCLUDED
SS EXTN FOR 1x500 MVA ICT(5th) at Boisar
104 | 7000028188 | 10 | 400kV AIS EQUIPMENT | 1000020419 | 85354010 |  | 18 |  | 336kV Surge Arrester (1-phase) | EA | 3 |  | INCLUDED
105 | 7000028188 | 20 | 400kV AIS EQUIPMENT | 1000004401 | 85462040 |  | 18 |  | 420 kV, 1 phase Bus Post Insulator (except for Line Traps) | EA | 6 |  | INCLUDED
106 | 7000028188 | 30 | 400kV AIS EQUIPMENT | 1000004501 | 85352913 |  | 18 |  | 420kV, 3150A, 63kA Circuit Breaker (3-Phase) without closing resistorand with Support Structure | EA | 1 |  | INCLUDED
107 | 7000028188 | 40 | 400kV AIS EQUIPMENT | 1000004498 | 85353090 |  | 18 |  | 420kV, 3150A, 63KA, Isolator (3-phase)(Double Break) with one E/S | EA | 2 |  | INCLUDED
108 | 7000028188 | 50 | 400kV AIS EQUIPMENT | 1000004463 | 85359090 |  | 18 |  | 420 kV, 3000A, 63KA, 1-Phase CurrentTransformer with 120% extended currentrating | EA | 3 |  | INCLUDED
109 | 7000028188 | 70 | 220kV AIS EQUIPMENT | 1000001695 | 85462040 |  | 18 |  | 245 kV, 1 phase Bus Post Insulator (except for Line Traps) | EA | 16 |  | INCLUDED
110 | 7000028188 | 80 | 220kV AIS EQUIPMENT | 1000020417 | 85354010 |  | 18 |  | 216kV Surge Arrester (1-phase) | EA | 3 |  | INCLUDED
111 | 7000028188 | 90 | 220kV AIS EQUIPMENT | 1000032777 | 85353090 |  | 18 |  | 245KV, 1600 A, 50KA, 3-PHASE, DOUBLE BREAK TANDEM ISOLATOR WITHOUT E/S | EA | 2 |  | INCLUDED
112 | 7000028188 | 100 | 220kV AIS EQUIPMENT | 1000001689 | 85353090 |  | 18 |  | 245kV, 1600A, 50 KA, 3-phase DoubleBreak Isolator with two E/S | EA | 1 |  | INCLUDED
113 | 7000028188 | 110 | 220kV AIS EQUIPMENT | 1000001688 | 85353090 |  | 18 |  | 245kV, 1600A, 50 KA, 3-phase DoubleBreak Isolator with one E/S | EA | 1 |  | INCLUDED
114 | 7000028188 | 120 | 220kV AIS EQUIPMENT | 1000001684 | 85359090 |  | 18 |  | 245 kV, 1600A, 50KA, 1-Phase CurrentTransformer with 120% extended currentrating | EA | 3 |  | INCLUDED
115 | 7000028188 | 130 | 220kV AIS EQUIPMENT | 1000001683 | 85352912 |  | 18 |  | 245kV, 1600A, 50KA Circuit Breaker(3-Phase) with support structure | EA | 1 |  | INCLUDED
116 | 7000028188 | 150 | Erection Hardware | 1000011264 | 72169990 |  | 18 |  | Erection Hardware for 220kV layout (Double Main and TransferScheme)-Transformer Bay as per technical specification | SET | 1 |  | INCLUDED
117 | 7000028188 | 160 | Erection Hardware | 1000011327 | 72169990 |  | 18 |  | Erection Hardware for 400kV I type layout-Transformer bay as pertechnical specification | SET | 1 |  | INCLUDED
118 | 7000028188 | 170 | Erection Hardware | 1000055980 | 72169990 |  | 18 |  | 220KV TENSION INSULATOR STRING AND ASSOCIATED HARDWARE FITTINGSWITHOUT TURN BUCKLE SUITABLE FOR TWIN CONDUCTOR | EA | 9 |  | INCLUDED
119 | 7000028188 | 180 | Erection Hardware | 1000055983 | 72169990 |  | 18 |  | 220KV TENSION INSULATOR STRING AND ASSOCIATED HARDWARE FITTINGS WITHTURN BUCKLE SUITABLE FOR TWIN CONDUCTOR | EA | 9 |  | INCLUDED
120 | 7000028188 | 190 | Erection Hardware | 1000055977 | 72169990 |  | 18 |  | 220KV SUSPENSION INSULATOR STRING AND ASSOCIATED HARDWARE FITTINGSWITH THROUGH CLAMP SUITABLE FOR TWIN CONDUCTOR | EA | 6 |  | INCLUDED
121 | 7000028188 | 200 | Erection Hardware | 1000055987 | 72169990 |  | 18 |  | 400KV SUSPENSION INSULATOR STRING AND ASSOCIATED HARDWARE FITTINGSWITH DROP CLAMP SUITABLE FOR TWIN CONDUCTOR | EA | 3 |  | INCLUDED
122 | 7000028188 | 210 | Erection Hardware | 1000055978 | 72169990 |  | 18 |  | 220KV TENSION INSULATOR STRING AND ASSOCIATED HARDWARE FITTINGSWITHOUT TURN BUCKLE SUITABLE FOR QUAD CONDUCTOR | EA | 12 |  | INCLUDED
123 | 7000028188 | 220 | Erection Hardware | 1000055981 | 72169990 |  | 18 |  | 220KV TENSION INSULATOR STRING AND ASSOCIATED HARDWARE FITTINGS WITHTURN BUCKLE SUITABLE FOR QUAD CONDUCTOR | EA | 12 |  | INCLUDED
124 | 7000028188 | 230 | Erection Hardware | 1000011256 | 72169990 |  | 18 |  | Erection Hardware for 220kV layout (Double Main and TransferScheme)-Bus work (two Bay) as per technical specification | SET | 1 |  | INCLUDED
125 | 7000028188 | 240 | Erection Hardware | 1000055975 | 72169990 |  | 18 |  | 220KV SUSPENSION INSULATOR STRING AND ASSOCIATED HARDWARE FITTINGSWITH DROP CLAMP SUITABLE FOR TWIN CONDUCTOR | EA | 3 |  | INCLUDED
126 | 7000028188 | 270 | Control & Relay Panel | 1000004274 | 85371000 |  | 18 |  | 400kV Transformer Protection Panel (For both HV & MV side)-(withAutomation) | EA | 1 |  | INCLUDED
127 | 7000028188 | 280 | Control & Relay Panel | 1000055446 | 85371000 |  | 18 |  | 400KV CIRCUIT BREAKER RELAY PANEL (WITH AUTOMATION) | EA | 1 |  | INCLUDED
128 | 7000028188 | 290 | Control & Relay Panel | 1000055443 | 85371000 |  | 18 |  | 220KV CIRCUIT BREAKER RELAY PANEL (WITH AUTOMATION) | EA | 1 |  | INCLUDED
129 | 7000028188 | 300 | Control & Relay Panel | 1000001167 | 85371000 |  | 18 |  | Augmentation of existing 220kV bus bar protection scheme.(No. of baysas per specification)-(with Automation) | SET | 1 |  | INCLUDED
130 | 7000028188 | 310 | Substation Automation system | 1000001333 | 85371000 |  | 18 |  | Augmentation of Substation automation System for 220kV bay as perTechnical Specification | EA | 1 |  | INCLUDED
131 | 7000028188 | 320 | Substation Automation system | 1000003409 | 85371000 |  | 18 |  | Augmentation of Substation automation System for 400kV Main bay as perTechnical Specification | EA | 1 |  | INCLUDED
132 | 7000028188 | 340 | Fire Protection System | 1000055456 | 84248990 |  | 18 |  | HVW SPRAY SYSTEM, HYDRANT SYSTEM AND COMPLETE U/G & O/G PIPING ANDACCESSORIES ETC. OUT SIDE THE PUMP HOUSE FOR 400KV, 3-PHASEAUTOTRANSFORMER | SET | 1 |  | INCLUDED
133 | 7000028188 | 350 | Fire Protection System | 1000012018 | 85311020 |  | 18 |  | Fire Detection and Alarm System for Switchyard Panel Room of 6 mlength | SET | 1 |  | INCLUDED
134 | 7000028188 | 380 | Illumination System | 1000014547 | 85371000 |  | 18 |  | Lighting Panel type ACP-2 as per technical specification | EA | 1 |  | INCLUDED
135 | 7000028188 | 390 | Illumination System | 1000020262 | 85371000 |  | 18 |  | Sub Lighting panel (outdoor) type SLP (Switchyard and Street Lighting) | EA | 2 |  | INCLUDED
136 | 7000028188 | 400 | Illumination System | 1000001894 | 94059900 |  | 18 |  | Outdoor Power Receptacle for oilfiltration unit (250A) | EA | 1 |  | INCLUDED
137 | 7000028188 | 410 | Illumination System | 1000038387 | 94051090 |  | 18 |  | LED FLOOD LIGHT LUMINARIESTYPE FL-1 (150W) AS PER TECHNICALSPECIFICATION | EA | 15 |  | INCLUDED
138 | 7000028188 | 420 | Illumination System | 1000038325 | 94059900 |  | 18 |  | LIGHTING FIXTURE LED LUMINAIRES TYPE FL2 AS PER TECH. SPECIFICATIONS | EA | 15 |  | INCLUDED
139 | 7000028188 | 430 | Illumination System | 1000013795 | 94059900 |  | 18 |  | Illumination System for switchyard panel room of 6 m length | LS | 1 |  | INCLUDED
140 | 7000028188 | 440 | Mandatory spares (LOT) | 1000019918 | 85359090 |  | 18 |  | Spares for 420kV Circuit Breaker | LS | 1 |  | INCLUDED
141 | 7000028188 | 450 | Mandatory spares (LOT) | 1000019919 | 85353090 |  | 18 |  | Spares for 420kV Double break Isolator | LS | 1 |  | INCLUDED
142 | 7000028188 | 460 | Mandatory spares (LOT) | 1000024186 | 85354010 |  | 18 |  | SPARES FOR 336KV SURGE ARRESTER | LS | 1 |  | INCLUDED
143 | 7000028188 | 470 | Mandatory spares (LOT) | 1000025935 | 85389000 |  | 18 |  | Spare-245kV Circuit Breaker | SET | 1 |  | INCLUDED
144 | 7000028188 | 480 | Mandatory spares (LOT) | 1000025936 | 85353090 |  | 18 |  | Spare-245kV Isolator | SET | 1 |  | INCLUDED
145 | 7000028188 | 490 | Mandatory spares (LOT) | 1000025933 | 85389000 |  | 18 |  | Spare-245kV CT | SET | 1 |  | INCLUDED
146 | 7000028188 | 500 | Mandatory spares (LOT) | 1000025941 | 85389000 |  | 18 |  | Spare-420kV CT 1 | SET | 1 |  | INCLUDED
147 | 7000028188 | 510 | Mandatory spares (LOT) | 1000025930 | 85354010 |  | 18 |  | Spare-216kV Surge Arrester | SET | 1 |  | INCLUDED
148 | 7000028188 | 520 | Mandatory spares (LOT) | 1000019912 | 85371000 |  | 18 |  | Relay & protection Panels (with automation) | LS | 1 |  | INCLUDED
149 | 7000028188 | 530 | Mandatory spares (LOT) | 1000062002 | 85371000 |  | 18 |  | BAY CONTROL UNIT (IED) OF MAIN SYSTEM | EA | 1 |  | INCLUDED
150 | 7000028188 | 540 | Mandatory spares (LOT) | 1000062004 | 85371000 |  | 18 |  | ETHERNET SWITCH SUITABLE FOR 19Ã‚â‚¬Â RACK MOUNTING WITH 24 FIBER OPTICPORTS | EA | 1 |  | INCLUDED
151 | 7000028188 | 550 | Mandatory spares (LOT) | 1000010577 | 84818090 |  | 18 |  | Deluge valve (1 No. of each size) | SET | 1 |  | INCLUDED
152 | 7000028188 | 560 | Visual Monitoring System | 1000030433 | 85287390 |  | 18 |  | COLOR IP CAMERA, WITH PAN, TILT AND ZOOM FACILITIES, ALONGWITH ALLREQUIRED ITEMS, ACCESSORIES, LINE INTERFACE UNITS, FIBER PATCH CORDS,POWER SUPPLY UNITS, JUNCTION BOXES, CABLES, FIBER OPTIC CABLES, ETC.,AND INCLUDING INTEGRATION IN EXISTING HARDWARE AND SOFTWARE FORAUGMENTATION OF VISUAL MONITORING SYSTEM AS PER TECHNICALSPECIFICATION. | SET | 1 |  | INCLUDED
153 | 7000028188 | 580 | Power & Control Cable | 1000031964 | 85446020 |  | 18 |  | 1.1KV GRADE 3CX2.5 SQMM CONTROL CABLE | KM | 3 |  | INCLUDED
154 | 7000028188 | 590 | Power & Control Cable | 1000031987 | 85446020 |  | 18 |  | 1.1KV GRADE 5CX2.5 SQMM CONTROL CABLE | KM | 6 |  | INCLUDED
155 | 7000028188 | 600 | Power & Control Cable | 1000031887 | 85446020 |  | 18 |  | 1.1KV GRADE 10CX2.5 SQMM CONTROL CABLE | KM | 5 |  | INCLUDED
156 | 7000028188 | 610 | Power & Control Cable | 1000032049 | 85446020 |  | 18 |  | 4PAIR, 0.5 SQ.MM SCREENED CABLE | KM | 1 |  | INCLUDED
157 | 7000028188 | 620 | Power & Control Cable | 1000031951 | 85446090 |  | 18 |  | 1.1KV GRADE 3.5CX300 SQMM (XLPE) POWER CABLE | KM | 0.5 |  | INCLUDED
158 | 7000028188 | 630 | Power & Control Cable | 1000031957 | 85446020 |  | 18 |  | 1.1KV GRADE 3.5CX70 SQMM (PVC) POWER CABLE | KM | 3 |  | INCLUDED
159 | 7000028188 | 640 | Power & Control Cable | 1000031953 | 85446020 |  | 18 |  | 1.1KV GRADE 3.5CX35 SQMM (PVC) POWER CABLE | KM | 0.5 |  | INCLUDED
160 | 7000028188 | 650 | Power & Control Cable | 1000031976 | 85446020 |  | 18 |  | 1.1KV GRADE 4CX16 SQMM (PVC) POWER CABLE | KM | 2 |  | INCLUDED
161 | 7000028188 | 660 | Power & Control Cable | 1000031943 | 85446020 |  | 18 |  | 1.1KV GRADE 2CX6 SQMM (PVC) POWER CABLE | KM | 2 |  | INCLUDED
162 | 7000028188 | 670 | Power & Control Cable | 1000031985 | 85446020 |  | 18 |  | 1.1KV GRADE 4CX6 SQMM (PVC) POWER CABLE | KM | 2 |  | INCLUDED
163 | 7000028188 | 680 | Power & Control Cable | 1000056264 | 85446020 |  | 18 |  | 1.1KV GRADE 19CX1.5 SQMM CONTROL CABLE | KM | 2 |  | INCLUDED
164 | 7000028188 | 690 | Power & Control Cable | 1000056265 | 85446020 |  | 18 |  | 1.1KV GRADE 27CX1.5 SQMM CONTROL CABLE | KM | 1 |  | INCLUDED
165 | 7000028188 | 700 | CIVIL-SUPPLY OF STEEL STRUCTURE | 1000015954 | 73082011 |  | 18 |  | Fabrication, galvanising and supply of Lattice Structures (MS Steel),to be designed during detailed engineering, for towers, beams andequipment support structure including pack plates / packwashers andgusset plates excluding fasteners and foundation bolts | MT | 57 |  | INCLUDED
166 | 7000028188 | 710 | CIVIL-SUPPLY OF STEEL STRUCTURE | 1000011713 | 73082011 |  | 18 |  | Fabrication, galvanising and supply of fasteners ( nuts, bolts andwashers ) including step bolts for lattice and pipe structures to bedesigned during detailed engineering | MT | 3.5 |  | INCLUDED
167 | 7000028188 | 720 | CIVIL-SUPPLY OF STEEL STRUCTURE | 1000012373 | 73082011 |  | 18 |  | Fabrication, galvanising and supply of foundation bolts including nuts,checknut and washers for lattice and pipe structures to be designedduring detailed engineering | MT | 3.5 |  | INCLUDED
168 | 7000028188 | 760 | PMUs for 5th ICT at Boisar | 1000017518 | 85364900 |  | 18 |  | PMU with GPS Clock (clock can be either internal or external) | EA | 1 |  | INCLUDED
169 | 7000028188 | 770 | PMUs for 5th ICT at Boisar | 1000022512 | 90311000 |  | 18 |  | WAMS Hardware - Time System (GPS receiver) | EA | 1 |  | INCLUDED
170 | 7000028188 | 780 | PMUs for 5th ICT at Boisar | 1000071061 | 85176290 |  | 18 |  | SUBSTATION GRADE LAYER 2 LAN SWITCH | EA | 1 |  | INCLUDED
171 | 7000028188 | 790 | PMUs for 5th ICT at Boisar | 1000071062 | 85176290 |  | 18 |  | SUBSTATION GRADE LAYER 3 LAN SWITCH | EA | 1 |  | INCLUDED
172 | 7000028188 | 800 | PMUs for 5th ICT at Boisar | 1000022487 | 85447090 |  | 18 |  | WAMS Miscellaneous - Armored Fibre Optic Cable and associatedtermination (e.g. L2 Switch) for connecting PMU panels located indifferent control room of a station | EA | 1 |  | INCLUDED
173 | 7000028188 | 810 | PMUs for 5th ICT at Boisar | 1000030641 | 85389000 |  | 18 |  | LIU - FO PATCH PANEL-12 PORT | EA | 2 |  | INCLUDED
174 | 7000028188 | 830 | AC for SPR | 1000006284 | 84151090 |  | 28 |  | Air conditioning system for Switchyard Panel Room of 6m length | SET | 1 |  | INCLUDED
175 | 7000028188 | 850 | EARTHMAT | 1000032055 | 72159090 |  | 18 |  | 40 MM MS ROD FOR MAIN EARTHMAT | KM | 1 |  | INCLUDED
Total Ex-Works Price | [12 empty] | 0
Total Type Test charges as per Schedule-7 | [12 empty] | 0
Total Ex-Works Price including Type Test charges | [12 empty] | 0
Total GST quoted | [12 empty] | 0 | #DIV/0!
# In case the bidder leaves the cell for confirmation of the HSN code and/or GST rate “blank”, the HSN code and corresponding GST rate indicated by the Employer shall be deemed to be the one confirmed by the Bidder.
| Date | [7 empty] | Printed Name
| Place | [7 empty] | Designation
Click for Sch-2

## Sch-2
CC/NT/W-AIS/DOM/A02/24/09626 | [8 empty] | Schedule - 2
Substation Extension Package SS-130 associated with (a) Augmentation of Transformation capacity at 400/220 KV Boisar Substation in Maharashtra by 400/220KV, 1x 500 MVA (5th) ICT; (b) Augmentation of Transformation capacity at 400/220 KV Kankroli (PG) S/s in Rajasthan by 400/220KV, 1x 500 MVA (5th) ICT; (c) Replacement of 400/220KV, 315 MVA ICT-3 with 400/220KV , 500 MVA ICT at 400/220/66 KV Bawana (DTL) substation
(SCHEDULE OF RATES AND PRICES)
BIDDER:
0 | [6 empty] | To:
Bidder’s Name and Address (Sole Bidder) : | [6 empty] | Contract Services
Name : | [6 empty] | Power Grid Corporation of India Ltd.,
Address : | [6 empty] | "Saudamini", Plot No.-2
Sector-29,
Gurugram (Haryana) - 122001
Local Transportation, In-transit Insurance, Loading and Unloading
(All Prices are in Indian Rupees)
SI. No. | PR No | PR Line Item No | Activity Description | Material Code | Description | Unit | Quantity | Unit Freight, In-transit Insurance, loading & Unloading Charges | Total Freight, In-transit Insurance, loading & Unloading Charges
1 | 2 | 3 | 4 | 5 | 6 | 7 | 8 | 9 | 10 = 8 X 9
NIT:SS130 ICT-4 AUG AT KANKROLI
| 7000028195 | 10 | 420kV, 63kA AIS EQUIPMENT | 1000004501 | 420kV, 3150A, 63kA Circuit Breaker (3-Phase) without closing resistorand with Support Structure | EA | 1 |  | INCLUDED
| 7000028195 | 20 | 420kV, 63kA AIS EQUIPMENT | 1000004463 | 420 kV, 3000A, 63KA, 1-Phase CurrentTransformer with 120% extended currentrating | EA | 3 |  | INCLUDED
| 7000028195 | 30 | 420kV, 63kA AIS EQUIPMENT | 1000004498 | 420kV, 3150A, 63KA, Isolator (3-phase)(Double Break) with one E/S | EA | 2 |  | INCLUDED
| 7000028195 | 40 | 420kV, 63kA AIS EQUIPMENT | 1000020419 | 336kV Surge Arrester (1-phase) | EA | 3 |  | INCLUDED
| 7000028195 | 50 | 420kV, 63kA AIS EQUIPMENT | 1000004401 | 420 kV, 1 phase Bus Post Insulator (except for Line Traps) | EA | 9 |  | INCLUDED
| 7000028195 | 60 | 245kV, 50kA AIS EQUIPMENT | 1000001695 | 245 kV, 1 phase Bus Post Insulator (except for Line Traps) | EA | 16 |  | INCLUDED
| 7000028195 | 70 | 245kV, 50kA AIS EQUIPMENT | 1000020417 | 216kV Surge Arrester (1-phase) | EA | 3 |  | INCLUDED
| 7000028195 | 80 | 245kV, 50kA AIS EQUIPMENT | 1000001683 | 245kV, 1600A, 50KA Circuit Breaker(3-Phase) with support structure | EA | 1 |  | INCLUDED
| 7000028195 | 90 | 245kV, 50kA AIS EQUIPMENT | 1000001684 | 245 kV, 1600A, 50KA, 1-Phase CurrentTransformer with 120% extended currentrating | EA | 3 |  | INCLUDED
| 7000028195 | 100 | 245kV, 50kA AIS EQUIPMENT | 1000001688 | 245kV, 1600A, 50 KA, 3-phase DoubleBreak Isolator with one E/S | EA | 1 |  | INCLUDED
| 7000028195 | 110 | 245kV, 50kA AIS EQUIPMENT | 1000001689 | 245kV, 1600A, 50 KA, 3-phase DoubleBreak Isolator with two E/S | EA | 1 |  | INCLUDED
| 7000028195 | 120 | 245kV, 50kA AIS EQUIPMENT | 1000032777 | 245KV, 1600 A, 50KA, 3-PHASE, DOUBLE BREAK TANDEM ISOLATOR WITHOUT E/S | EA | 2 |  | INCLUDED
| 7000028195 | 130 | Erection Hardware for 420 kV I Type S/Y | 1000011327 | Erection Hardware for 400kV I type layout-Transformer bay as pertechnical specification | SET | 1 |  | INCLUDED
| 7000028195 | 140 | Erection Hardware for 420 kV I Type S/Y | 1000011320 | Erection Hardware for 400kV I type layout-Any feeder Extn. on existinghalf dia. as per technical specification | SET | 1 |  | INCLUDED
| 7000028195 | 150 | 420kV Insulator and Hardware | 1000055987 | 400KV SUSPENSION INSULATOR STRING AND ASSOCIATED HARDWARE FITTINGSWITH DROP CLAMP SUITABLE FOR TWIN CONDUCTOR | EA | 3 |  | INCLUDED
| 7000028195 | 160 | Erection Hardware for 220 kV DMT Type SY | 1000011264 | Erection Hardware for 220kV layout (Double Main and TransferScheme)-Transformer Bay as per technical specification | SET | 1 |  | INCLUDED
| 7000028195 | 170 | 220kV Insulator and Hardware | 1000055975 | 220KV SUSPENSION INSULATOR STRING AND ASSOCIATED HARDWARE FITTINGSWITH DROP CLAMP SUITABLE FOR TWIN CONDUCTOR | EA | 9 |  | INCLUDED
| 7000028195 | 180 | 220kV Insulator and Hardware | 1000055977 | 220KV SUSPENSION INSULATOR STRING AND ASSOCIATED HARDWARE FITTINGSWITH THROUGH CLAMP SUITABLE FOR TWIN CONDUCTOR | EA | 3 |  | INCLUDED
| 7000028195 | 190 | 220kV Insulator and Hardware | 1000055980 | 220KV TENSION INSULATOR STRING AND ASSOCIATED HARDWARE FITTINGSWITHOUT TURN BUCKLE SUITABLE FOR TWIN CONDUCTOR | EA | 9 |  | INCLUDED
| 7000028195 | 200 | 220kV Insulator and Hardware | 1000055983 | 220KV TENSION INSULATOR STRING AND ASSOCIATED HARDWARE FITTINGS WITHTURN BUCKLE SUITABLE FOR TWIN CONDUCTOR | EA | 9 |  | INCLUDED
| 7000028195 | 210 | Earthmat | 1000032055 | 40 MM MS ROD FOR MAIN EARTHMAT | KM | 1 |  | INCLUDED
| 7000028195 | 220 | CRP for 420kV Bays with SAS | 1000055446 | 400KV CIRCUIT BREAKER RELAY PANEL (WITH AUTOMATION) | EA | 1 |  | INCLUDED
| 7000028195 | 230 | CRP for 420kV Bays with SAS | 1000004274 | 400kV Transformer Protection Panel (For both HV & MV side)-(withAutomation) | EA | 1 |  | INCLUDED
| 7000028195 | 240 | CRP for 220kV Bays with SAS | 1000001167 | Augmentation of existing 220kV bus bar protection scheme.(No. of baysas per specification)-(with Automation) | SET | 1 |  | INCLUDED
| 7000028195 | 250 | CRP for 220kV Bays with SAS | 1000055443 | 220KV CIRCUIT BREAKER RELAY PANEL (WITH AUTOMATION) | EA | 1 |  | INCLUDED
| 7000028195 | 260 | SAS-AUG | 1000003409 | Augmentation of Substation automation System for 400kV Main bay as perTechnical Specification | EA | 2 |  | INCLUDED
| 7000028195 | 270 | SAS-AUG | 1000001333 | Augmentation of Substation automation System for 220kV bay as perTechnical Specification | EA | 1 |  | INCLUDED
| 7000028195 | 280 | VMS | 1000030433 | COLOR IP CAMERA, WITH PAN, TILT AND ZOOM FACILITIES, ALONGWITH ALLREQUIRED ITEMS, ACCESSORIES, LINE INTERFACE UNITS, FIBER PATCH CORDS,POWER SUPPLY UNITS, JUNCTION BOXES, CABLES, FIBER OPTIC CABLES, ETC.,AND INCLUDING INTEGRATION IN EXISTING HARDWARE AND SOFTWARE FORAUGMENTATION OF VISUAL MONITORING SYSTEM AS PER TECHNICALSPECIFICATION. | SET | 1 |  | INCLUDED
| 7000028195 | 290 | POWER & CONTROL CABLE | 1000031951 | 1.1KV GRADE 3.5CX300 SQMM (XLPE) POWER CABLE | KM | 0.6 |  | INCLUDED
| 7000028195 | 300 | POWER & CONTROL CABLE | 1000031953 | 1.1KV GRADE 3.5CX35 SQMM (PVC) POWER CABLE | KM | 2 |  | INCLUDED
| 7000028195 | 310 | POWER & CONTROL CABLE | 1000031976 | 1.1KV GRADE 4CX16 SQMM (PVC) POWER CABLE | KM | 3 |  | INCLUDED
| 7000028195 | 320 | POWER & CONTROL CABLE | 1000031985 | 1.1KV GRADE 4CX6 SQMM (PVC) POWER CABLE | KM | 5 |  | INCLUDED
| 7000028195 | 330 | POWER & CONTROL CABLE | 1000031943 | 1.1KV GRADE 2CX6 SQMM (PVC) POWER CABLE | KM | 2 |  | INCLUDED
| 7000028195 | 340 | POWER & CONTROL CABLE | 1000031987 | 1.1KV GRADE 5CX2.5 SQMM CONTROL CABLE | KM | 7 |  | INCLUDED
| 7000028195 | 350 | POWER & CONTROL CABLE | 1000031887 | 1.1KV GRADE 10CX2.5 SQMM CONTROL CABLE | KM | 6 |  | INCLUDED
| 7000028195 | 360 | POWER & CONTROL CABLE | 1000056264 | 1.1KV GRADE 19CX1.5 SQMM CONTROL CABLE | KM | 8 |  | INCLUDED
| 7000028195 | 370 | POWER & CONTROL CABLE | 1000056265 | 1.1KV GRADE 27CX1.5 SQMM CONTROL CABLE | KM | 10 |  | INCLUDED
| 7000028195 | 380 | POWER & CONTROL CABLE | 1000032050 | 4PAIR, 0.5SQMM SCREENED CABLE | KM | 2 |  | INCLUDED
| 7000028195 | 390 | FIRE FIGHTING SYSTEM | 1000012045 | HVW spray system, Hydrant system and complete U/G & O/G piping andaccessories etc. out side the pump house for 50 MVAR, 420kV, 3 phaseshunt Reactor | SET | 1 |  | INCLUDED
| 7000028195 | 400 | FIRE FIGHTING SYSTEM | 1000012069 | HVW spray system, Hydrant system and complete U/G & O/G piping andaccessories etc. out side the pump house for 500MVA , 400KV/220/33kV, 3-phase Autotransformer | SET | 1 |  | INCLUDED
| 7000028195 | 410 | FIRE FIGHTING SYSTEM | 1000000067 | Fire Alarm panel with all accessories as per TS | EA | 1 |  | INCLUDED
| 7000028195 | 420 | ILLUMINATION SYSTEM | 1000014547 | Lighting Panel type ACP-2 as per technical specification | EA | 2 |  | INCLUDED
| 7000028195 | 430 | ILLUMINATION SYSTEM | 1000004952 | 63A, 415V : Interlocked switch socket outdoor Receptacle (type RP) asper technical specifications | EA | 2 |  | INCLUDED
| 7000028195 | 440 | ILLUMINATION SYSTEM | 1000001894 | Outdoor Power Receptacle for oilfiltration unit (250A) | EA | 1 |  | INCLUDED
| 7000028195 | 450 | ILLUMINATION SYSTEM | 1000038387 | LED FLOOD LIGHT LUMINARIESTYPE FL-1 (150W) AS PER TECHNICALSPECIFICATION | EA | 5 |  | INCLUDED
| 7000028195 | 460 | ILLUMINATION SYSTEM | 1000038325 | LIGHTING FIXTURE LED LUMINAIRES TYPE FL2 AS PER TECH. SPECIFICATIONS | EA | 10 |  | INCLUDED
| 7000028195 | 470 | ILLUMINATION SYSTEM | 1000038385 | FIRE WALL MOUNTED LED LUMINARIE TYPE FL-2 (250W) | EA | 2 |  | INCLUDED
| 7000028195 | 480 | 400kV Equipment support structures | 1000017567 | Standard Pipe Structure for 400kV BPI (excluding wave trap) | EA | 9 |  | INCLUDED
| 7000028195 | 490 | 400kV Equipment support structures | 1000020192 | Fabrication, galvanising and supply ofStandard Pipe Structure - 400 kV,1-Phase, CT including nuts, bolts, alltype of washers, packplates, step boltsand gusset plates excluding foundationbolts | EA | 3 |  | INCLUDED
| 7000028195 | 500 | 400kV Equipment support structures | 1000020194 | Fabrication, galvanising and supply ofStandard Pipe Structure - 400 kV,3-Phase, ISOLATOR including nuts,bolts, all type of washers, packplates,step bolts and gusset plates excludingfoundation bolts | EA | 2 |  | INCLUDED
| 7000028195 | 510 | 400kV Equipment support structures | 1000020195 | Fabrication, galvanising and supply ofStandard Pipe Structure - 400 kV,1-Phase, SA including nuts, bolts,all type of washers, packplates, stepbolts and gusset plates excludingfoundation bolts | EA | 3 |  | INCLUDED
| 7000028195 | 520 | 220kV Equipment support structures | 1000017565 | Fabrication, galvanising and supply of Std Pipe Structure - 220 kV highBPI including nuts, bolts, all type of washers, packplates, step boltsand gusset plates excluding foundation bolts | EA | 3 |  | INCLUDED
| 7000028195 | 530 | 220kV Equipment support structures | 1000017562 | Standard Pipe Structure for 220kV BPI (excluding wave trap) | EA | 13 |  | INCLUDED
| 7000028195 | 540 | 220kV Equipment support structures | 1000020187 | Fabrication, galvanising and supply of Standard Pipe Structure - 220kV CT including nuts, bolts, all type of washers, packplates, stepbolts and gusset plates excluding foundation bolts | EA | 3 |  | INCLUDED
| 7000028195 | 550 | 220kV Equipment support structures | 1000020189 | Fabrication, galvanising and supply of Standard Pipe Structure - 220kV ISOLATOR including nuts, bolts, all type of washers, packplates,step bolts and gusset plates excluding foundation bolts | EA | 4 |  | INCLUDED
| 7000028195 | 560 | 220kV Equipment support structures | 1000020190 | Fabrication, galvanising and supply of Standard Pipe Structure - 220kV SA including nuts, bolts, all type of washers, packplates, stepbolts and gusset plates excluding foundation bolts | EA | 3 |  | INCLUDED
| 7000028195 | 730 | 220kV GIB Equipments | 1000061111 | 245KV,1600A, 50KA, SINGLE PHASE, SF6 GAS INSULATED BUS DUCT (GIB)OUTSIDE GIS HALL ALONGWITH ASSOCIATED SUPPORT STRUCTURE ETC. AS PERTECHNICAL SPECIFICATION | M | 850 |  | INCLUDED
| 7000028195 | 740 | 220kV GIB Equipments | 1000029503 | 245kV, 1600A, 50kA Single phase SF6 to Air Bushing | EA | 6 |  | INCLUDED
| 7000028195 | 760 | Mandatory Spares (AIS)-LOT | 1000019918 | Spares for 420kV Circuit Breaker | LS | 1 |  | INCLUDED
| 7000028195 | 770 | Mandatory Spares (AIS)-LOT | 1000019919 | Spares for 420kV Double break Isolator | LS | 1 |  | INCLUDED
| 7000028195 | 780 | Mandatory Spares (AIS)-LOT | 1000024186 | SPARES FOR 336KV SURGE ARRESTER | LS | 1 |  | INCLUDED
| 7000028195 | 790 | Mandatory Spares (AIS)-LOT | 1000025941 | Spare-420kV CT 1 | SET | 1 |  | INCLUDED
| 7000028195 | 800 | Mandatory Spares (AIS)-LOT | 1000025935 | Spare-245kV Circuit Breaker | SET | 1 |  | INCLUDED
| 7000028195 | 810 | Mandatory Spares (AIS)-LOT | 1000025936 | Spare-245kV Isolator | SET | 1 |  | INCLUDED
| 7000028195 | 820 | Mandatory Spares (AIS)-LOT | 1000025933 | Spare-245kV CT | SET | 1 |  | INCLUDED
| 7000028195 | 830 | Mandatory Spares (AIS)-LOT | 1000019912 | Relay & protection Panels (with automation) | LS | 1 |  | INCLUDED
| 7000028195 | 840 | Mandatory Spares (AIS)-LOT | 1000032289 | SPARES FOFIRE PROTECTION SYSTEM | SET | 1 |  | INCLUDED
| 7000028195 | 850 | Mandatory Spares (AIS)-LOT | 1000062002 | BAY CONTROL UNIT (IED) OF MAIN SYSTEM | EA | 1 |  | INCLUDED
| 7000028195 | 860 | Mandatory Spares (AIS)-LOT | 1000062004 | ETHERNET SWITCH SUITABLE FOR 19Ã‚â‚¬Â RACK MOUNTING WITH 24 FIBER OPTICPORTS | EA | 1 |  | INCLUDED
| 7000028195 | 970 | Mandatory Spares (GIS) | 1000058300 | 220KV GIS-SF6 GAS PRESSURE RELIEF DEVICE ASSEMBLY OF EACH TYPE | EA | 1 |  | INCLUDED
| 7000028195 | 980 | Mandatory Spares (GIS) | 1000049816 | SF6 PRESSURE GAUGE CUM SWITCH /DENSITY MONITORS AND PRESSURESWITCH AS APPLICABLE, OF EACH TYPE-220KV GIS | SET | 2 |  | INCLUDED
| 7000028195 | 990 | Mandatory Spares (GIS) | 1000049752 | COUPLING DEVICE FOR PRESSURE GAUGE CUM SWITCH FOR CONNECTINGGAS HANDLING PLANT OF EACH TYPE-220KV GIS | SET | 1 |  | INCLUDED
| 7000028195 | 1000 | Mandatory Spares (GIS) | 1000049761 | RUBBER GASKETS, Ã‚â‚¬Å’OÃ‚â‚¬Â RINGS AND SEALS FOR SF6 GAS FOR GISENCLOSURE OF EACH TYPE-220KV GIS | SET | 2 |  | INCLUDED
| 7000028195 | 1010 | Mandatory Spares (GIS) | 1000058298 | 220KV GIS-MOLECULAR FILTER FOR SF6 GAS WITH FILTER BAGS (5 % OF TOTALWEIGHT) | SET | 1 |  | INCLUDED
| 7000028195 | 1020 | Mandatory Spares (GIS) | 1000049749 | CONTROL VALVES FOR SF6 GAS OF EACH TYPE-220KV GIS | SET | 2 |  | INCLUDED
| 7000028195 | 1030 | Mandatory Spares (GIS) | 1000058299 | 220KV GIS-SF6 GAS (5 % OF TOTAL GAS QUANTITY) | LOT | 1 |  | INCLUDED
| 7000028195 | 1040 | Mandatory Spares (GIS) | 1000049782 | LOCKING DEVICE TO KEEP THE DIS-CONNECTORS (ISOLATORS)AND EARTHING/FAST EARTHING SWITCHES (AS APPLICABLE) IN CLOSE OR OPENPOSITION IN CASE OF REMOVAL OF THE DRIVING MECHANISM-220KV GIS | SET | 2 |  | INCLUDED
| 7000028195 | 1050 | Mandatory Spares (GIS) | 1000049504 | UHF PD SENSORS OF EACH TYPE ALONG WITH BNC CONNECTOR FOR 245KV GIS | EA | 3 |  | INCLUDED
| 7000028195 | 1060 | Mandatory Spares (GIS) | 1000058302 | 220KV GIS-SUPPORT INSULATORS (GAS THROUGH) OF EACH TYPE (COMPLETE WITHMETAL RING ETC.) ALONG WITH ASSOCIATED CONTACTS AND SHIELDS | EA | 3 |  | INCLUDED
| 7000028195 | 1070 | Mandatory Spares (GIS) | 1000058297 | 220KV GIS-GAS BARRIERS OF EACH TYPE (COMPLETE WITH METAL RING ETC.)ALONG WITH ASSOCIATED CONTACTS AND SHIELDS | EA | 3 |  | INCLUDED
| 7000028195 | 1080 | Mandatory Spares (GIS) | 1000058301 | 220KV GIS- 1600A SF6 TO AIR BUSHING COMPLETE IN ALL RESPECT | EA | 1 |  | INCLUDED
| 7000028195 | 1090 | Mandatory Spares (GIS) | 1000049497 | LCC SPARES - AUX. RELAYS, CONTACTORS,PUSH BUTTONS, SWITCHES, LAMPS,ANNUNCIATION WINDOWS, MCB, FUSES,TIMERS, TERMINAL BLOCKS ETC. OF EACHTYPE & RATING-220kV GIS | SET | 1 |  | INCLUDED
| 7000028195 | 870 | LT Switchgear Extn. | 1000055451 | EXTENSION OF LT SWITCHGEAR AS PER TECHNICAL SPECIFICATION | SET | 1 |  | INCLUDED
| 7000028195 | 910 | supply of foundation bolt | 1000012366 | Fabrication, galvanising and supply of 28mm dia foundation boltsincluding nuts, checknuts, washers and packplates. | EA | 280 |  | INCLUDED
| 7000028195 | 920 | supply of foundation bolt | 1000012368 | Fabrication, galvanising and supply of 40mm dia foundation boltsincluding nuts, checknuts, washers and packplates. | EA | 32 |  | INCLUDED
| 7000028195 | 940 | 220kV Standard Towers & Beams | 1000020097 | Fabrication, galvanising and supply of Standard 220 kV Tower CAincluding nuts, bolts, all type of washers, packplates, step bolts andgusset plates excluding foundation bolts | EA | 2 |  | INCLUDED
| 7000028195 | 950 | 220kV Standard Towers & Beams | 1000020086 | Fabrication, galvanising and supply of Standard 220 kV Gantry B1including nuts, bolts, all type of washers, packplates, step bolts andgusset plates excluding foundation bolts | EA | 1 |  | INCLUDED
| 7000028195 | 1100 | PMU & associated items (Kankroli) | 1000017518 | PMU with GPS Clock (clock can be either internal or external) | EA | 3 |  | INCLUDED
| 7000028195 | 1110 | PMU & associated items (Kankroli) | 1000022512 | WAMS Hardware - Time System (GPS receiver) | EA | 3 |  | INCLUDED
| 7000028195 | 1120 | PMU & associated items (Kankroli) | 1000071061 | SUBSTATION GRADE LAYER 2 LAN SWITCH | EA | 3 |  | INCLUDED
| 7000028195 | 1130 | PMU & associated items (Kankroli) | 1000071062 | SUBSTATION GRADE LAYER 3 LAN SWITCH | EA | 1 |  | INCLUDED
| 7000028195 | 1140 | PMU & associated items (Kankroli) | 1000022487 | WAMS Miscellaneous - Armored Fibre Optic Cable and associatedtermination (e.g. L2 Switch) for connecting PMU panels located indifferent control room of a station | EA | 1 |  | INCLUDED
| 7000028195 | 1150 | PMU & associated items (Kankroli) | 1000030641 | LIU - FO PATCH PANEL-12 PORT | EA | 4 |  | INCLUDED
NIT:SS130 ICT-3 REPLACE AT BAWANA(DTL)
| 7000028196 | 10 | Supply-Aug of ICT-315-500 MVA | 1000028349 | DIGITAL RTCC PANEL | SET | 1 |  | INCLUDED
| 7000028196 | 20 | Supply-Aug of ICT-315-500 MVA | 1000012069 | HVW spray system, Hydrant system and complete U/G & O/G piping andaccessories etc. out side the pump house for 500MVA , 400KV/220/33kV, 3-phase Autotransformer | SET | 1 |  | INCLUDED
| 7000028196 | 30 | Supply-Aug of ICT-315-500 MVA | 1000034162 | ERECTION H/W FOR MISCELLANEOUS WORK AS PER TECHNICAL SPECIFICATION | LS | 1 |  | INCLUDED
| 7000028196 | 50 | Mandatory Spares-LOT | 1000019925 | Spares for Fire Protection System | LS | 1 |  | INCLUDED
| 7000028196 | 70 | PMU & associated items (Bawana DTL) | 1000017518 | PMU with GPS Clock (clock can be either internal or external) | EA | 2 |  | INCLUDED
| 7000028196 | 80 | PMU & associated items (Bawana DTL) | 1000022512 | WAMS Hardware - Time System (GPS receiver) | EA | 2 |  | INCLUDED
| 7000028196 | 90 | PMU & associated items (Bawana DTL) | 1000071061 | SUBSTATION GRADE LAYER 2 LAN SWITCH | EA | 2 |  | INCLUDED
| 7000028196 | 100 | PMU & associated items (Bawana DTL) | 1000071062 | SUBSTATION GRADE LAYER 3 LAN SWITCH | EA | 1 |  | INCLUDED
| 7000028196 | 110 | PMU & associated items (Bawana DTL) | 1000022487 | WAMS Miscellaneous - Armored Fibre Optic Cable and associatedtermination (e.g. L2 Switch) for connecting PMU panels located indifferent control room of a station | EA | 1 |  | INCLUDED
| 7000028196 | 120 | PMU & associated items (Bawana DTL) | 1000030641 | LIU - FO PATCH PANEL-12 PORT | EA | 3 |  | INCLUDED
SS EXTN FOR 1x500 MVA ICT(5th) at Boisar
| 7000028188 | 10 | 400kV AIS EQUIPMENT | 1000020419 | 336kV Surge Arrester (1-phase) | EA | 3 |  | INCLUDED
| 7000028188 | 20 | 400kV AIS EQUIPMENT | 1000004401 | 420 kV, 1 phase Bus Post Insulator (except for Line Traps) | EA | 6 |  | INCLUDED
| 7000028188 | 30 | 400kV AIS EQUIPMENT | 1000004501 | 420kV, 3150A, 63kA Circuit Breaker (3-Phase) without closing resistorand with Support Structure | EA | 1 |  | INCLUDED
| 7000028188 | 40 | 400kV AIS EQUIPMENT | 1000004498 | 420kV, 3150A, 63KA, Isolator (3-phase)(Double Break) with one E/S | EA | 2 |  | INCLUDED
| 7000028188 | 50 | 400kV AIS EQUIPMENT | 1000004463 | 420 kV, 3000A, 63KA, 1-Phase CurrentTransformer with 120% extended currentrating | EA | 3 |  | INCLUDED
| 7000028188 | 70 | 220kV AIS EQUIPMENT | 1000001695 | 245 kV, 1 phase Bus Post Insulator (except for Line Traps) | EA | 16 |  | INCLUDED
| 7000028188 | 80 | 220kV AIS EQUIPMENT | 1000020417 | 216kV Surge Arrester (1-phase) | EA | 3 |  | INCLUDED
| 7000028188 | 90 | 220kV AIS EQUIPMENT | 1000032777 | 245KV, 1600 A, 50KA, 3-PHASE, DOUBLE BREAK TANDEM ISOLATOR WITHOUT E/S | EA | 2 |  | INCLUDED
| 7000028188 | 100 | 220kV AIS EQUIPMENT | 1000001689 | 245kV, 1600A, 50 KA, 3-phase DoubleBreak Isolator with two E/S | EA | 1 |  | INCLUDED
| 7000028188 | 110 | 220kV AIS EQUIPMENT | 1000001688 | 245kV, 1600A, 50 KA, 3-phase DoubleBreak Isolator with one E/S | EA | 1 |  | INCLUDED
| 7000028188 | 120 | 220kV AIS EQUIPMENT | 1000001684 | 245 kV, 1600A, 50KA, 1-Phase CurrentTransformer with 120% extended currentrating | EA | 3 |  | INCLUDED
| 7000028188 | 130 | 220kV AIS EQUIPMENT | 1000001683 | 245kV, 1600A, 50KA Circuit Breaker(3-Phase) with support structure | EA | 1 |  | INCLUDED
| 7000028188 | 150 | Erection Hardware | 1000011264 | Erection Hardware for 220kV layout (Double Main and TransferScheme)-Transformer Bay as per technical specification | SET | 1 |  | INCLUDED
| 7000028188 | 160 | Erection Hardware | 1000011327 | Erection Hardware for 400kV I type layout-Transformer bay as pertechnical specification | SET | 1 |  | INCLUDED
| 7000028188 | 170 | Erection Hardware | 1000055980 | 220KV TENSION INSULATOR STRING AND ASSOCIATED HARDWARE FITTINGSWITHOUT TURN BUCKLE SUITABLE FOR TWIN CONDUCTOR | EA | 9 |  | INCLUDED
| 7000028188 | 180 | Erection Hardware | 1000055983 | 220KV TENSION INSULATOR STRING AND ASSOCIATED HARDWARE FITTINGS WITHTURN BUCKLE SUITABLE FOR TWIN CONDUCTOR | EA | 9 |  | INCLUDED
| 7000028188 | 190 | Erection Hardware | 1000055977 | 220KV SUSPENSION INSULATOR STRING AND ASSOCIATED HARDWARE FITTINGSWITH THROUGH CLAMP SUITABLE FOR TWIN CONDUCTOR | EA | 6 |  | INCLUDED
| 7000028188 | 200 | Erection Hardware | 1000055987 | 400KV SUSPENSION INSULATOR STRING AND ASSOCIATED HARDWARE FITTINGSWITH DROP CLAMP SUITABLE FOR TWIN CONDUCTOR | EA | 3 |  | INCLUDED
| 7000028188 | 210 | Erection Hardware | 1000055978 | 220KV TENSION INSULATOR STRING AND ASSOCIATED HARDWARE FITTINGSWITHOUT TURN BUCKLE SUITABLE FOR QUAD CONDUCTOR | EA | 12 |  | INCLUDED
| 7000028188 | 220 | Erection Hardware | 1000055981 | 220KV TENSION INSULATOR STRING AND ASSOCIATED HARDWARE FITTINGS WITHTURN BUCKLE SUITABLE FOR QUAD CONDUCTOR | EA | 12 |  | INCLUDED
| 7000028188 | 230 | Erection Hardware | 1000011256 | Erection Hardware for 220kV layout (Double Main and TransferScheme)-Bus work (two Bay) as per technical specification | SET | 1 |  | INCLUDED
| 7000028188 | 240 | Erection Hardware | 1000055975 | 220KV SUSPENSION INSULATOR STRING AND ASSOCIATED HARDWARE FITTINGSWITH DROP CLAMP SUITABLE FOR TWIN CONDUCTOR | EA | 3 |  | INCLUDED
| 7000028188 | 270 | Control & Relay Panel | 1000004274 | 400kV Transformer Protection Panel (For both HV & MV side)-(withAutomation) | EA | 1 |  | INCLUDED
| 7000028188 | 280 | Control & Relay Panel | 1000055446 | 400KV CIRCUIT BREAKER RELAY PANEL (WITH AUTOMATION) | EA | 1 |  | INCLUDED
| 7000028188 | 290 | Control & Relay Panel | 1000055443 | 220KV CIRCUIT BREAKER RELAY PANEL (WITH AUTOMATION) | EA | 1 |  | INCLUDED
| 7000028188 | 300 | Control & Relay Panel | 1000001167 | Augmentation of existing 220kV bus bar protection scheme.(No. of baysas per specification)-(with Automation) | SET | 1 |  | INCLUDED
| 7000028188 | 310 | Substation Automation system | 1000001333 | Augmentation of Substation automation System for 220kV bay as perTechnical Specification | EA | 1 |  | INCLUDED
| 7000028188 | 320 | Substation Automation system | 1000003409 | Augmentation of Substation automation System for 400kV Main bay as perTechnical Specification | EA | 1 |  | INCLUDED
| 7000028188 | 340 | Fire Protection System | 1000055456 | HVW SPRAY SYSTEM, HYDRANT SYSTEM AND COMPLETE U/G & O/G PIPING ANDACCESSORIES ETC. OUT SIDE THE PUMP HOUSE FOR 400KV, 3-PHASEAUTOTRANSFORMER | SET | 1 |  | INCLUDED
| 7000028188 | 350 | Fire Protection System | 1000012018 | Fire Detection and Alarm System for Switchyard Panel Room of 6 mlength | SET | 1 |  | INCLUDED
| 7000028188 | 380 | Illumination System | 1000014547 | Lighting Panel type ACP-2 as per technical specification | EA | 1 |  | INCLUDED
| 7000028188 | 390 | Illumination System | 1000020262 | Sub Lighting panel (outdoor) type SLP (Switchyard and Street Lighting) | EA | 2 |  | INCLUDED
| 7000028188 | 400 | Illumination System | 1000001894 | Outdoor Power Receptacle for oilfiltration unit (250A) | EA | 1 |  | INCLUDED
| 7000028188 | 410 | Illumination System | 1000038387 | LED FLOOD LIGHT LUMINARIESTYPE FL-1 (150W) AS PER TECHNICALSPECIFICATION | EA | 15 |  | INCLUDED
| 7000028188 | 420 | Illumination System | 1000038325 | LIGHTING FIXTURE LED LUMINAIRES TYPE FL2 AS PER TECH. SPECIFICATIONS | EA | 15 |  | INCLUDED
| 7000028188 | 430 | Illumination System | 1000013795 | Illumination System for switchyard panel room of 6 m length | LS | 1 |  | INCLUDED
| 7000028188 | 440 | Mandatory spares (LOT) | 1000019918 | Spares for 420kV Circuit Breaker | LS | 1 |  | INCLUDED
| 7000028188 | 450 | Mandatory spares (LOT) | 1000019919 | Spares for 420kV Double break Isolator | LS | 1 |  | INCLUDED
| 7000028188 | 460 | Mandatory spares (LOT) | 1000024186 | SPARES FOR 336KV SURGE ARRESTER | LS | 1 |  | INCLUDED
| 7000028188 | 470 | Mandatory spares (LOT) | 1000025935 | Spare-245kV Circuit Breaker | SET | 1 |  | INCLUDED
| 7000028188 | 480 | Mandatory spares (LOT) | 1000025936 | Spare-245kV Isolator | SET | 1 |  | INCLUDED
| 7000028188 | 490 | Mandatory spares (LOT) | 1000025933 | Spare-245kV CT | SET | 1 |  | INCLUDED
| 7000028188 | 500 | Mandatory spares (LOT) | 1000025941 | Spare-420kV CT 1 | SET | 1 |  | INCLUDED
| 7000028188 | 510 | Mandatory spares (LOT) | 1000025930 | Spare-216kV Surge Arrester | SET | 1 |  | INCLUDED
| 7000028188 | 520 | Mandatory spares (LOT) | 1000019912 | Relay & protection Panels (with automation) | LS | 1 |  | INCLUDED
| 7000028188 | 530 | Mandatory spares (LOT) | 1000062002 | BAY CONTROL UNIT (IED) OF MAIN SYSTEM | EA | 1 |  | INCLUDED
| 7000028188 | 540 | Mandatory spares (LOT) | 1000062004 | ETHERNET SWITCH SUITABLE FOR 19Ã‚â‚¬Â RACK MOUNTING WITH 24 FIBER OPTICPORTS | EA | 1 |  | INCLUDED
| 7000028188 | 550 | Mandatory spares (LOT) | 1000010577 | Deluge valve (1 No. of each size) | SET | 1 |  | INCLUDED
| 7000028188 | 560 | Visual Monitoring System | 1000030433 | COLOR IP CAMERA, WITH PAN, TILT AND ZOOM FACILITIES, ALONGWITH ALLREQUIRED ITEMS, ACCESSORIES, LINE INTERFACE UNITS, FIBER PATCH CORDS,POWER SUPPLY UNITS, JUNCTION BOXES, CABLES, FIBER OPTIC CABLES, ETC.,AND INCLUDING INTEGRATION IN EXISTING HARDWARE AND SOFTWARE FORAUGMENTATION OF VISUAL MONITORING SYSTEM AS PER TECHNICALSPECIFICATION. | SET | 1 |  | INCLUDED
| 7000028188 | 580 | Power & Control Cable | 1000031964 | 1.1KV GRADE 3CX2.5 SQMM CONTROL CABLE | KM | 3 |  | INCLUDED
| 7000028188 | 590 | Power & Control Cable | 1000031987 | 1.1KV GRADE 5CX2.5 SQMM CONTROL CABLE | KM | 6 |  | INCLUDED
| 7000028188 | 600 | Power & Control Cable | 1000031887 | 1.1KV GRADE 10CX2.5 SQMM CONTROL CABLE | KM | 5 |  | INCLUDED
| 7000028188 | 610 | Power & Control Cable | 1000032049 | 4PAIR, 0.5 SQ.MM SCREENED CABLE | KM | 1 |  | INCLUDED
| 7000028188 | 620 | Power & Control Cable | 1000031951 | 1.1KV GRADE 3.5CX300 SQMM (XLPE) POWER CABLE | KM | 0.5 |  | INCLUDED
| 7000028188 | 630 | Power & Control Cable | 1000031957 | 1.1KV GRADE 3.5CX70 SQMM (PVC) POWER CABLE | KM | 3 |  | INCLUDED
| 7000028188 | 640 | Power & Control Cable | 1000031953 | 1.1KV GRADE 3.5CX35 SQMM (PVC) POWER CABLE | KM | 0.5 |  | INCLUDED
| 7000028188 | 650 | Power & Control Cable | 1000031976 | 1.1KV GRADE 4CX16 SQMM (PVC) POWER CABLE | KM | 2 |  | INCLUDED
| 7000028188 | 660 | Power & Control Cable | 1000031943 | 1.1KV GRADE 2CX6 SQMM (PVC) POWER CABLE | KM | 2 |  | INCLUDED
| 7000028188 | 670 | Power & Control Cable | 1000031985 | 1.1KV GRADE 4CX6 SQMM (PVC) POWER CABLE | KM | 2 |  | INCLUDED
| 7000028188 | 680 | Power & Control Cable | 1000056264 | 1.1KV GRADE 19CX1.5 SQMM CONTROL CABLE | KM | 2 |  | INCLUDED
| 7000028188 | 690 | Power & Control Cable | 1000056265 | 1.1KV GRADE 27CX1.5 SQMM CONTROL CABLE | KM | 1 |  | INCLUDED
| 7000028188 | 700 | CIVIL-SUPPLY OF STEEL STRUCTURE | 1000015954 | Fabrication, galvanising and supply of Lattice Structures (MS Steel),to be designed during detailed engineering, for towers, beams andequipment support structure including pack plates / packwashers andgusset plates excluding fasteners and foundation bolts | MT | 57 |  | INCLUDED
| 7000028188 | 710 | CIVIL-SUPPLY OF STEEL STRUCTURE | 1000011713 | Fabrication, galvanising and supply of fasteners ( nuts, bolts andwashers ) including step bolts for lattice and pipe structures to bedesigned during detailed engineering | MT | 3.5 |  | INCLUDED
| 7000028188 | 720 | CIVIL-SUPPLY OF STEEL STRUCTURE | 1000012373 | Fabrication, galvanising and supply of foundation bolts including nuts,checknut and washers for lattice and pipe structures to be designedduring detailed engineering | MT | 3.5 |  | INCLUDED
| 7000028188 | 760 | PMUs for 5th ICT at Boisar | 1000017518 | PMU with GPS Clock (clock can be either internal or external) | EA | 1 |  | INCLUDED
| 7000028188 | 770 | PMUs for 5th ICT at Boisar | 1000022512 | WAMS Hardware - Time System (GPS receiver) | EA | 1 |  | INCLUDED
| 7000028188 | 780 | PMUs for 5th ICT at Boisar | 1000071061 | SUBSTATION GRADE LAYER 2 LAN SWITCH | EA | 1 |  | INCLUDED
| 7000028188 | 790 | PMUs for 5th ICT at Boisar | 1000071062 | SUBSTATION GRADE LAYER 3 LAN SWITCH | EA | 1 |  | INCLUDED
| 7000028188 | 800 | PMUs for 5th ICT at Boisar | 1000022487 | WAMS Miscellaneous - Armored Fibre Optic Cable and associatedtermination (e.g. L2 Switch) for connecting PMU panels located indifferent control room of a station | EA | 1 |  | INCLUDED
| 7000028188 | 810 | PMUs for 5th ICT at Boisar | 1000030641 | LIU - FO PATCH PANEL-12 PORT | EA | 2 |  | INCLUDED
| 7000028188 | 830 | AC for SPR | 1000006284 | Air conditioning system for Switchyard Panel Room of 6m length | SET | 1 |  | INCLUDED
| 7000028188 | 850 | EARTHMAT | 1000032055 | 40 MM MS ROD FOR MAIN EARTHMAT | KM | 1 |  | INCLUDED
| TOTAL for Local Transportation, In-transit Insurance, Loading and Unloading | [7 empty] | 0
Note: Bidders to note that the item description under various schedules are through unique material ID for respective items under SAP ERP System and therefore, identical item description appears in schedule-1(Ex-works) & schedule-2(F&I). However, the prices to be quoted in Price Schedule-2(F&I) shall be towards Local Transportation, In-transit Insurance, loading and unloading only in line with clause ITB 11.4(b).
| Date |  |  |  |  | Printed Name
| Place |  |  |  |  | Designation

## Sch-3
CC/NT/W-AIS/DOM/A02/24/09626 | [14 empty] | Schedule - 3
Substation Extension Package SS-130 associated with (a) Augmentation of Transformation capacity at 400/220 KV Boisar Substation in Maharashtra by 400/220KV, 1x 500 MVA (5th) ICT; (b) Augmentation of Transformation capacity at 400/220 KV Kankroli (PG) S/s in Rajasthan by 400/220KV, 1x 500 MVA (5th) ICT; (c) Replacement of 400/220KV, 315 MVA ICT-3 with 400/220KV , 500 MVA ICT at 400/220/66 KV Bawana (DTL) substation
(SCHEDULE OF RATES AND PRICES )
BIDDER:
0 | [11 empty] | To:
Bidder’s Name and Address (Sole Bidder) : | [11 empty] | Contract Services
Name : | [11 empty] | Power Grid Corporation of India Ltd.,
Address : | [11 empty] | "Saudamini", Plot No.-2
Sector-29,
Gurugram (Haryana) - 122001
Installation Charges : | [13 empty] | (All Prices are in Indian Rupees)
SI. No. | PR No | PR Line Item No | Activity Header | PR Activity No | Activity Description | Service Code | SAC (Service Accounting Codes) | Whether SAC in column ‘8’ is confirmed. If not indicate applicable the SAC # | Rate of GST applicable ( in %) | Whether rate of GST in column ‘10’ is confirmed. If not indicate applicable rate of GST # | Description | Unit | Quantity | Unit Erection Charges | Total Erection Charges | GST Before Discount | Discount | Total Price after discount | GST After Discount
1 | 2 | 3 | 4 | 5 | 6 | 7 | 8 | 9 | 10 | 11 | 12 | 13 | 14 | 15 | 16=14*15
NIT:SS130 ICT-4 AUG AT KANKROLI
| 7000028195 | 570 | 1330 | 10 | 420kV, 63kA AIS EQUIPMENT | 100000267 | 998736 |  | 18 |  | 420kV, 3150A, 63kA Circuit Breaker(3-Phase) without closing resistor(with support structure) | EA | 1 |  | INCLUDED | 0
| 7000028195 | 570 | 1330 | 20 | 420kV, 63kA AIS EQUIPMENT | 100000274 | 998736 |  | 18 |  | 420 kV, 3000A, 63KA, 1-Phase CurrentTransformer with 120% extended currentrating | EA | 3 |  | INCLUDED | 0
| 7000028195 | 570 | 1330 | 30 | 420kV, 63kA AIS EQUIPMENT | 100000287 | 998736 |  | 18 |  | 420kV, 3150A, 63KA, Isolator (3-phase)(Double Break) with one E/S | EA | 2 |  | INCLUDED | 0
| 7000028195 | 570 | 1330 | 40 | 420kV, 63kA AIS EQUIPMENT | 100000328 | 998736 |  | 18 |  | 336kV Surge Arrester (1-phase) | EA | 3 |  | INCLUDED | 0
| 7000028195 | 570 | 1330 | 50 | 420kV, 63kA AIS EQUIPMENT | 100005443 | 998734 |  | 18 |  | 420KV, 1-PHASE BUS POST INSULATORS | EA | 9 |  | INCLUDED | 0
| 7000028195 | 580 | 1350 | 10 | 245kV, 50kA AIS EQUIPMENT | 100003634 | 998736 |  | 18 |  | 245 kV 1600A, 50KA Circuit Breakers (3-Phase) with support | EA | 1 |  | INCLUDED | 0
| 7000028195 | 580 | 1350 | 20 | 245kV, 50kA AIS EQUIPMENT | 100002014 | 998736 |  | 18 |  | 245kV, 1600A, 50 KA, 3-phase DoubleBreak Isolator with one E/S | EA | 1 |  | INCLUDED | 0
| 7000028195 | 580 | 1350 | 30 | 245kV, 50kA AIS EQUIPMENT | 100002013 | 998736 |  | 18 |  | 245kV, 1600A, 50 KA, 3-phase DoubleBreak Isolator with two E/S | EA | 1 |  | INCLUDED | 0
| 7000028195 | 580 | 1350 | 40 | 245kV, 50kA AIS EQUIPMENT | 100002016 | 998736 |  | 18 |  | 245kV, 1600A, 50 KA, 3-phase DoubleBreak Tandem Isolator without E/S | EA | 2 |  | INCLUDED | 0
| 7000028195 | 580 | 1350 | 50 | 245kV, 50kA AIS EQUIPMENT | 100001989 | 998736 |  | 18 |  | 245 kV, 1600A, 50KA, 1-Phase CurrentTransformer with 120% extended currentrating | EA | 3 |  | INCLUDED | 0
| 7000028195 | 580 | 1350 | 60 | 245kV, 50kA AIS EQUIPMENT | 100000484 | 998736 |  | 18 |  | 216kV Surge Arrester (1-phase) | EA | 3 |  | INCLUDED | 0
| 7000028195 | 580 | 1350 | 70 | 245kV, 50kA AIS EQUIPMENT | 100001907 | 998736 |  | 18 |  | 245 kV,1 phase Bus Post Insulator (except for Line Traps) | EA | 16 |  | INCLUDED | 0
| 7000028195 | 590 | 1410 | 10 | Erection Hardware for 420 kV I Type S/Y | 100000339 | 998731 |  | 18 |  | Erection Hardware for 400kV I type layout-Any feeder Extn. on existing half dia. as per specification | SET | 1 |  | INCLUDED | 0
| 7000028195 | 590 | 1410 | 20 | Erection Hardware for 420 kV I Type S/Y | 100000330 | 998731 |  | 18 |  | Erection Hardware for 400kV I type layout-Transformer bay as per specification | SET | 1 |  | INCLUDED | 0
| 7000028195 | 600 | 1421 | 30 | 420kV Insulator and Hardware | 100017131 | 998731 |  | 18 |  | 400KV SUSPENSION INSULATOR STRING AND ASSOCIATED HARDWARE FITTINGS WITH DROP CLAMP SUITABLE FOR TWIN CONDUCTOR | EA | 3 |  | INCLUDED | 0
| 7000028195 | 610 | 1430 | 10 | Erection Hardware for 220 kV DMT Type SY | 100000486 | 998731 |  | 18 |  | Erection Hardware for 220kV layout (Double Main and Transfer Scheme as per SLD)-Transformer Bay as per specification | SET | 1 |  | INCLUDED | 0
| 7000028195 | 620 | 1433 | 10 | 220kV Insulator and Hardware | 100017122 | 998731 |  | 18 |  | 220KV SUSPENSION INSULATOR STRING AND ASSOCIATED HARDWARE FITTINGS WITH DROP CLAMP SUITABLE FOR TWIN CONDUCTOR | EA | 9 |  | INCLUDED | 0
| 7000028195 | 620 | 1433 | 20 | 220kV Insulator and Hardware | 100017121 | 998731 |  | 18 |  | 220KV SUSPENSION INSULATOR STRING AND ASSOCIATED HARDWARE FITTINGS WITH THROUGH CLAMP SUITABLE FOR TWIN CONDUCTOR | EA | 3 |  | INCLUDED | 0
| 7000028195 | 620 | 1433 | 30 | 220kV Insulator and Hardware | 100017118 | 998731 |  | 18 |  | 220KV TENSION INSULATOR STRING AND ASSOCIATED HARDWARE FITTINGS WITHOUT TURN BUCKLE SUITABLE FOR TWIN CONDUCTOR | EA | 9 |  | INCLUDED | 0
| 7000028195 | 620 | 1433 | 40 | 220kV Insulator and Hardware | 100017117 | 998731 |  | 18 |  | 220KV TENSION INSULATOR STRING AND ASSOCIATED HARDWARE FITTINGS WITH TURN BUCKLE SUITABLE FOR TWIN CONDUCTOR | EA | 9 |  | INCLUDED | 0
| 7000028195 | 630 | 1451 | 10 | Earthmat | 100003103 | 998731 |  | 18 |  | 40 mm MS rod for Main Earthmat | KM | 1 |  | INCLUDED | 0
| 7000028195 | 640 | 1470 | 10 | CRP for 420kV Bays with SAS | 100016779 | 998736 |  | 18 |  | 400kV Circuit Breaker Relay Panel (with Automation) | EA | 1 |  | INCLUDED | 0
| 7000028195 | 640 | 1470 | 20 | CRP for 420kV Bays with SAS | 100000731 | 998736 |  | 18 |  | 400kV Transformer Protection Panel (For both HV & MV side)-(with Automation) | EA | 1 |  | INCLUDED | 0
| 7000028195 | 640 | 1470 | 30 | CRP for 420kV Bays with SAS | 100000735 | 998736 |  | 18 |  | Augmentation of existing 400kV bus bar protection scheme.(No. of bays as per specification)-(with Automation) | SET | 1 |  | INCLUDED | 0
| 7000028195 | 650 | 1490 | 10 | CRP for 220kV Bays with SAS | 100016778 | 998736 |  | 18 |  | 220kV Circuit Breaker Relay Panel (with Automation) | EA | 1 |  | INCLUDED | 0
| 7000028195 | 650 | 1490 | 20 | CRP for 220kV Bays with SAS | 100000743 | 998736 |  | 18 |  | Augmentation of existing 220kV bus bar protection scheme.(No. of bays as per specification)-(with Automation) | SET | 1 |  | INCLUDED | 0
| 7000028195 | 660 | 1513 | 10 | SAS-AUG | 100002070 | 998736 |  | 18 |  | Augmentation of Substation automation System for 220kV bay as per Technical Specification | EA | 1 |  | INCLUDED | 0
| 7000028195 | 660 | 1513 | 20 | SAS-AUG | 100002069 | 998736 |  | 18 |  | Augmentation of Substation automation System for 400kV Main bay as per Technical Specification | EA | 2 |  | INCLUDED | 0
| 7000028195 | 670 | 1520 | 10 | VMS | 100002500 | 998731 |  | 18 |  | Color IP camera, with PAN, TILT and ZOOM facilities, alongwith all required Items, Accessories, Line Interface units, Fiber patchcords, Power supply units, Junction Boxes, Cables, Fiber Optic Cables, etc., and including Integration in existing Hardware andSoftware for Augmentation of Visual Monitoring System as per technical specification. | SET | 1 |  | INCLUDED | 0
| 7000028195 | 930 | 1600 | 10 | POWER & CONTROL CABLE | 100002180 | 998736 |  | 18 |  | 1.1kV grade Power Cables (XLPEinsulated) along withlugs,glands,straight joints &accessories,etc. | LS | 1 |  | INCLUDED | 0
| 7000028195 | 930 | 1600 | 20 | POWER & CONTROL CABLE | 100002181 | 998736 |  | 18 |  | 1.1kV grade Power Cables (PVCinsulated)along withlugs,glands,straight joints &accessories,etc. | LS | 1 |  | INCLUDED | 0
| 7000028195 | 930 | 1600 | 30 | POWER & CONTROL CABLE | 100002182 | 998736 |  | 18 |  | 1.1kV grade Control Cables (PVCinsulated) along withlugs,glands,straight joints &accessories,etc. | LS | 1 |  | INCLUDED | 0
| 7000028195 | 680 | 1610 | 10 | FIRE FIGHTING SYSTEM | 100001007 | 998736 |  | 18 |  | HVW spray system, Hydrant system and complete U/G & O/G piping and accessories etc. out side the pump house for 50 MVAR, 420kV, 3phase shunt Reactor | SET | 1 |  | INCLUDED | 0
| 7000028195 | 680 | 1610 | 20 | FIRE FIGHTING SYSTEM | 100000983 | 998736 |  | 18 |  | HVW spray system, Hydrant system and complete U/G & O/G piping and accessories etc. out side the pump house for 500MVA ,400KV/220/33 kV, 3-phase Autotransformer | SET | 1 |  | INCLUDED | 0
| 7000028195 | 680 | 1610 | 30 | FIRE FIGHTING SYSTEM | 100044540 | 998739 |  | 18 |  | Fire Alarm panel with all accessories as per TS | SET | 1 |  | INCLUDED | 0
| 7000028195 | 690 | 1620 | 10 | ILLUMINATION SYSTEM | 100001021 | 995461 |  | 18 |  | Lighting Panel type ACP-2 as per technical specification | EA | 2 |  | INCLUDED | 0
| 7000028195 | 690 | 1620 | 20 | ILLUMINATION SYSTEM | 100001052 | 998731 |  | 18 |  | 63A, 415V : Interlocked switch socket outdoor Receptacle (type RP) as per technical specifications | EA | 2 |  | INCLUDED | 0
| 7000028195 | 690 | 1620 | 30 | ILLUMINATION SYSTEM | 100001885 | 998739 |  | 18 |  | Outdoor Power Receptacle for oilfiltration unit (250A) | EA | 1 |  | INCLUDED | 0
| 7000028195 | 690 | 1620 | 40 | ILLUMINATION SYSTEM | 100004852 | 998731 |  | 18 |  | Lighting Fixture LED Luminaires type FL-1 as per tech. specifications | EA | 5 |  | INCLUDED | 0
| 7000028195 | 690 | 1620 | 50 | ILLUMINATION SYSTEM | 100004926 | 998731 |  | 18 |  | Lighting Fixture LED Luminaires type FL2 as per tech. specifications | EA | 10 |  | INCLUDED | 0
| 7000028195 | 690 | 1620 | 60 | ILLUMINATION SYSTEM | 100004937 | 998731 |  | 18 |  | Fire Wall Mounted LED Luminarie Type FL-2 (250W) | EA | 2 |  | INCLUDED | 0
| 7000028195 | 700 | 1660 | 10 | 400kV Equipment support structures | 100001217 | 995455 |  | 18 |  | Erection of Pipe Structure - 400 kV, 1-Phase, BPI, (Excluding Wave Trap), including nuts, bolts, all type of washers,packplates, step bolts and gusset plates excluding foundation bolts | EA | 9 |  | INCLUDED | 0
| 7000028195 | 700 | 1660 | 20 | 400kV Equipment support structures | 100001212 | 995455 |  | 18 |  | Erection of Pipe Structure - 400 kV 1-Phase CT including nuts, bolts, all type of washers, packplates, step bolts and gusset platesexcluding foundation bolts | EA | 3 |  | INCLUDED | 0
| 7000028195 | 700 | 1660 | 30 | 400kV Equipment support structures | 100001214 | 995455 |  | 18 |  | Erection of Pipe Structure - 400 kV 3-Phase ISOLATOR including nuts, bolts, all type of washers, packplates, step bolts and gussetplates excluding foundation bolts | EA | 2 |  | INCLUDED | 0
| 7000028195 | 700 | 1660 | 40 | 400kV Equipment support structures | 100001216 | 995455 |  | 18 |  | Erection of Pipe Structure - 400 kV 1-Phase SA including nuts, bolts, all type of washers, packplates, step bolts and gusset platesexcluding foundation bolts | EA | 3 |  | INCLUDED | 0
| 7000028195 | 710 | 1680 | 10 | 220kV Equipment support structures | 100001226 | 995455 |  | 18 |  | Erection of Pipe Structure - 220 kV 1-Phase High BPI including nuts, bolts, all type of washers, packplates, step bolts and gussetplates excluding foundation bolts | EA | 6 |  | INCLUDED | 0
| 7000028195 | 710 | 1680 | 20 | 220kV Equipment support structures | 100001225 | 995455 |  | 18 |  | Erection of Pipe Structure - 220 kV 1-Phase BPI including nuts, bolts, all type of washers, packplates, step bolts and gusset platesexcluding foundation bolts | EA | 13 |  | INCLUDED | 0
| 7000028195 | 710 | 1680 | 30 | 220kV Equipment support structures | 100001220 | 995455 |  | 18 |  | Erection of Pipe Structure - 220 kV 1-Phase CT including nuts, bolts, all type of washers, packplates, step bolts and gusset platesexcluding foundation bolts | EA | 3 |  | INCLUDED | 0
| 7000028195 | 710 | 1680 | 40 | 220kV Equipment support structures | 100001222 | 995455 |  | 18 |  | Erection of Pipe Structure - 220 kV 3-Phase ISOLATOR including nuts, bolts, all type of washers, packplates, step bolts and gussetplates excluding foundation bolts | EA | 4 |  | INCLUDED | 0
| 7000028195 | 710 | 1680 | 50 | 220kV Equipment support structures | 100001224 | 995455 |  | 18 |  | Erection of Pipe Structure - 220 kV 1-Phase SA including nuts, bolts, all type of washers, packplates, step bolts and gusset platesexcluding foundation bolts | EA | 3 |  | INCLUDED | 0
| 7000028195 | 720 | 1690 | 10 | Shifting of 50MVAr 420kV Bus Reactor | 100001544 | 995429 |  | 18 |  | Dismantling & re-erection of 50MVAR shunt Reactor | EA | 1 |  | INCLUDED | 0
| 7000028195 | 750 | 1710 | 10 | 220kV GIB Equipments | 100026389 | 998736 |  | 18 |  | 245kV,1600A, 50kA, Single phase, SF6 Gas Insulated Bus Duct (GIB) outside GIS Hall alongwith associated support structure etc. asper Technical Specification | M | 850 |  | INCLUDED | 0
| 7000028195 | 750 | 1710 | 20 | 220kV GIB Equipments | 100002390 | 998736 |  | 18 |  | 245kV,1600A, 50 kA for 1 sec SF6 to Air Bushing | EA | 6 |  | INCLUDED | 0
| 7000028195 | 880 | 1740 | 10 | LT Switchgear Extn. | 100016772 | 998736 |  | 18 |  | Extension of LT Switchgear as per technical Specification | SET | 1 |  | INCLUDED | 0
| 7000028195 | 890 | 1760 | 10 | Civil Works | 100004518 | 995433 |  | 18 |  | Excavation in all kind of soil including rock for all leads and lifts, backfilling, disposal of surplus earth within a lead up to2Km as per technical specification. The surplus earth shall be roughly graded . | M3 | 2804 |  | INCLUDED | 0
| 7000028195 | 890 | 1760 | 20 | Civil Works | 100011662 | 995433 |  | 18 |  | Excavation in hard rock which require blasting (including chemical blasting and rock excavated using specialized tools) for allfoundation works including stacking, measuring, disposal etc.for all leads and lifts as per technical specification. | M3 | 280 |  | INCLUDED | 0
| 7000028195 | 890 | 1760 | 30 | Civil Works | 100001325 | 995454 |  | 18 |  | Providing and laying of Plain Cement Concrete (PCC) (1:4:8) | M3 | 147 |  | INCLUDED | 0
| 7000028195 | 890 | 1760 | 50 | Civil Works | 100001327 | 995454 |  | 18 |  | Providing and laying of Reinforced Cement Concrete M25 mix including pre cast, shuttering, Grouting of pockets & underpinning butexcluding steel reinforcement | M3 | 710 |  | INCLUDED | 0
| 7000028195 | 890 | 1760 | 60 | Civil Works | 100001329 | 995454 |  | 18 |  | Steel Reinforcement | MT | 46 |  | INCLUDED | 0
| 7000028195 | 890 | 1760 | 70 | Civil Works | 100001330 | 995428 |  | 18 |  | Stone filling (40 mm size) for transformer/Reactor foundation | M3 | 34 |  | INCLUDED | 0
| 7000028195 | 890 | 1760 | 80 | Civil Works | 100001331 | 995455 |  | 18 |  | Misc. Structural steel including rails, embedments, edge protection angles, gratings etc. but excluding the reinforcement steel andsteel for lattice and pipe structures. | MT | 30 |  | INCLUDED | 0
| 7000028195 | 890 | 1760 | 90 | Civil Works | 100003114 | 995454 |  | 18 |  | External finishing / painting of fire wall (water proofing cement paint) (DSR 13.44.1) | M2 | 444 |  | INCLUDED | 0
| 7000028195 | 890 | 1760 | 100 | Civil Works | 100001457 | 995421 |  | 18 |  | Construction of rail cum road as per drawing including all item such as excavation,compactions, rolling watering, WBM etc. butexcluding concrete reinforcement and structural steel-Section having four rails for auto transformer. | M2 | 92 |  | INCLUDED | 0
| 7000028195 | 890 | 1760 | 110 | Civil Works | 100001458 | 995421 |  | 18 |  | Construction of rail cum road as per drawing including all item such as excavation,compactions, rolling watering, WBM etc. butexcluding concrete reinforcement and structural steel-Section having two rails for Reactor. | M2 | 63 |  | INCLUDED | 0
| 7000028195 | 890 | 1760 | 150 | Civil Works | 100001478 | 995454 |  | 18 |  | Cable Trench including all types of crossings, all metallic works and sump pit including concrte and reinforcement steel Section 2-2 | M | 50 |  | INCLUDED | 0
| 7000028195 | 890 | 1760 | 160 | Civil Works | 100001479 | 995454 |  | 18 |  | Cable Trench including all types of crossings, all metallic works and sump pit including concrte and reinforcement steel Section 3-3 | M | 30 |  | INCLUDED | 0
| 7000028195 | 890 | 1760 | 170 | Civil Works | 100001480 | 995454 |  | 18 |  | Cable Trench including all types of crossings, all metallic works and sump pit including concrte and reinforcement steel Section 4-4 | M | 15 |  | INCLUDED | 0
| 7000028195 | 890 | 1760 | 180 | Civil Works | 100001712 | 995428 |  | 18 |  | Removing,cleaning and washing of existing stones and respreading of stones in switchyard excluding PCC | M2 | 3500 |  | INCLUDED | 0
| 7000028195 | 890 | 1760 | 190 | Civil Works | 100001454 | 995429 |  | 18 |  | Demolishing RCC work including stacking of steel bars and disposal of unserviceable material. | M3 | 30 |  | INCLUDED | 0
| 7000028195 | 890 | 1760 | 200 | Civil Works | 100005212 | 995414 |  | 18 |  | Providing & Fixing 10mm dia Hilti bar for Rebaring | EA | 354 |  | INCLUDED | 0
| 7000028195 | 890 | 1760 | 210 | Civil Works | 100007701 | 995462 |  | 18 |  | Supplying and erecting dewatering pumps- 2 HP | EA | 2 |  | INCLUDED | 0
| 7000028195 | 890 | 1760 | 220 | Civil Works | 100001328 | 995454 |  | 18 |  | Providing and laying Plain Cement Concrete 1:5:10 (1 cement : 5 sand : 10 brick aggregate) | M3 | 263 |  | INCLUDED | 0
| 7000028195 | 890 | 1760 | 230 | Civil Works | 100001713 | 995424 |  | 18 |  | Antiweed treatment | M2 | 3500 |  | INCLUDED | 0
| 7000028195 | 900 | 1770 | 10 | Erection of foundation bolt | 100001674 | 995455 |  | 18 |  | Erection of 28mm dia foundation bolts including nuts, checknuts, washers and packplates. | EA | 280 |  | INCLUDED | 0
| 7000028195 | 900 | 1770 | 20 | Erection of foundation bolt | 100001676 | 995455 |  | 18 |  | Erection of 40mm dia foundation bolts including nuts, checknuts, washers and packplates. | EA | 32 |  | INCLUDED | 0
| 7000028195 | 960 | 1800 | 10 | 220kV Standard Towers & Beams | 100001183 | 995455 |  | 18 |  | Erection of Std 220 kV Tower CA including nuts, bolts, all type of washers, packplates, step bolts and gusset plates excludingfoundation bolts | EA | 2 |  | INCLUDED | 0
| 7000028195 | 960 | 1800 | 20 | 220kV Standard Towers & Beams | 100001204 | 995455 |  | 18 |  | Erection of Std 220 kV Gantry B1 including nuts, bolts, all type of washers, packplates, step bolts and gusset plates excludingfoundation bolts | EA | 1 |  | INCLUDED | 0
| 7000028195 | 1160 | 1820 | 10 | PMU & associated items (Kankroli) | 170000502 | 998713 |  | 18 |  | Service:- Phasor Measurement Unit (PMU) | EA | 3 |  | INCLUDED | 0
| 7000028195 | 1160 | 1820 | 20 | PMU & associated items (Kankroli) | 170000530 | 998734 |  | 18 |  | WAMS TIME SYSTEM(GPS RECEIVER) | EA | 3 |  | INCLUDED | 0
| 7000028195 | 1160 | 1820 | 30 | PMU & associated items (Kankroli) | 170004701 | 998734 |  | 18 |  | SUBSTATION GRADE Layer 2 LAN SWITCH | EA | 3 |  | INCLUDED | 0
| 7000028195 | 1160 | 1820 | 40 | PMU & associated items (Kankroli) | 170004700 | 998734 |  | 18 |  | SUBSTATION GRADE Layer 3 LAN SWITCH | EA | 1 |  | INCLUDED | 0
| 7000028195 | 1160 | 1820 | 50 | PMU & associated items (Kankroli) | 170000504 | 998713 |  | 18 |  | Services:- Armored Fibre Optic Cable and associated termination equipment | LOT | 1 |  | INCLUDED | 0
| 7000028195 | 1160 | 1820 | 60 | PMU & associated items (Kankroli) | 170003449 | 998316 |  | 18 |  | SUPPLY, INSTALLATION, TESTING AND COMMISSIONING OF LIU-FO PATCH PANEL-12 PORT | EA | 4 |  | INCLUDED | 0
| 7000028195 | 1160 | 1820 | 70 | PMU & associated items (Kankroli) | 170000501 | 998734 |  | 18 |  | Integration of PMU with the PDC (Phasor Data Concentrator) of RLDCs and respective SLDCs as required. | LOT | 1 |  | INCLUDED | 0
| NIT:SS130 ICT-3 REPLACE AT BAWANA(DTL) | [14 empty] | 0
| 7000028196 | 40 | 20 | 30 | Service -Aug ICT 315-500 MVA | 100002238 | 998736 |  | 18 |  | Digital RTCC Panel consist of digital RTCC relays as per technical specification | SET | 1 |  | INCLUDED | 0
| 7000028196 | 40 | 20 | 40 | Service -Aug ICT 315-500 MVA | 100000983 | 998736 |  | 18 |  | HVW spray system, Hydrant system and complete U/G & O/G piping and accessories etc. out side the pump house for 500MVA ,400KV/220/33 kV, 3-phase Autotransformer | SET | 1 |  | INCLUDED | 0
| 7000028196 | 40 | 20 | 50 | Service -Aug ICT 315-500 MVA | 100004323 | 998731 |  | 18 |  | ERECTION H/W FOR MISCELLANEOUS WORK AS PER TECHNICAL SPECIFICATION | LS | 1 |  | INCLUDED | 0
| 7000028196 | 40 | 20 | 60 | Service -Aug ICT 315-500 MVA | 100020980 | 998335 |  | 18 |  | Dismantling of 400/220/33kV, 315 MVA ICT including bushings, radiator banks and all other accessories and oil draining in storagetanks | LS | 1 |  | INCLUDED | 0
| 7000028196 | 60 | 50 | 10 | Civil Works | 100004518 | 995433 |  | 18 |  | Excavation in all kind of soil including rock for all leads and lifts, backfilling, disposal of surplus earth within a lead up to2Km as per technical specification. The surplus earth shall be roughly graded . | M3 | 252 |  | INCLUDED | 0
| 7000028196 | 60 | 50 | 20 | Civil Works | 100011662 | 995433 |  | 18 |  | Excavation in hard rock which require blasting (including chemical blasting and rock excavated using specialized tools) for allfoundation works including stacking, measuring, disposal etc.for all leads and lifts as per technical specification. | M3 | 25 |  | INCLUDED | 0
| 7000028196 | 60 | 50 | 30 | Civil Works | 100001325 | 995454 |  | 18 |  | Providing and laying of Plain Cement Concrete (PCC) (1:4:8) | M3 | 27 |  | INCLUDED | 0
| 7000028196 | 60 | 50 | 40 | Civil Works | 100001327 | 995454 |  | 18 |  | Providing and laying of Reinforced Cement Concrete M25 mix including pre cast, shuttering, Grouting of pockets & underpinning butexcluding steel reinforcement | M3 | 145 |  | INCLUDED | 0
| 7000028196 | 60 | 50 | 50 | Civil Works | 100001329 | 995454 |  | 18 |  | Steel Reinforcement | MT | 10 |  | INCLUDED | 0
| 7000028196 | 60 | 50 | 60 | Civil Works | 100001331 | 995455 |  | 18 |  | Misc. Structural steel including rails, embedments, edge protection angles, gratings etc. but excluding the reinforcement steel andsteel for lattice and pipe structures. | MT | 18 |  | INCLUDED | 0
| 7000028196 | 60 | 50 | 70 | Civil Works | 100003114 | 995454 |  | 18 |  | External finishing / painting of fire wall (water proofing cement paint) (DSR 13.44.1) | M2 | 222 |  | INCLUDED | 0
| 7000028196 | 60 | 50 | 80 | Civil Works | 100001457 | 995421 |  | 18 |  | Construction of rail cum road as per drawing including all item such as excavation,compactions, rolling watering, WBM etc. butexcluding concrete reinforcement and structural steel-Section having four rails for auto transformer. | M2 | 246 |  | INCLUDED | 0
| 7000028196 | 60 | 50 | 90 | Civil Works | 100001454 | 995429 |  | 18 |  | Demolishing RCC work including stacking of steel bars and disposal of unserviceable material. | M3 | 30 |  | INCLUDED | 0
| 7000028196 | 60 | 50 | 100 | Civil Works | 100005212 | 995414 |  | 18 |  | Providing & Fixing 10mm dia Hilti bar for Rebaring | EA | 562 |  | INCLUDED | 0
| 7000028196 | 60 | 50 | 110 | Civil Works | 100007701 | 995462 |  | 18 |  | Supplying and erecting dewatering pumps- 2 HP | EA | 1 |  | INCLUDED | 0
| 7000028196 | 130 | 70 | 10 | PMU & associated items (Bawana DTL) | 170000502 | 998713 |  | 18 |  | Service:- Phasor Measurement Unit (PMU) | EA | 2 |  | INCLUDED | 0
| 7000028196 | 130 | 70 | 20 | PMU & associated items (Bawana DTL) | 170000530 | 998734 |  | 18 |  | WAMS TIME SYSTEM(GPS RECEIVER) | EA | 2 |  | INCLUDED | 0
| 7000028196 | 130 | 70 | 30 | PMU & associated items (Bawana DTL) | 170004701 | 998734 |  | 18 |  | SUBSTATION GRADE Layer 2 LAN SWITCH | EA | 2 |  | INCLUDED | 0
| 7000028196 | 130 | 70 | 40 | PMU & associated items (Bawana DTL) | 170004700 | 998734 |  | 18 |  | SUBSTATION GRADE Layer 3 LAN SWITCH | EA | 1 |  | INCLUDED | 0
| 7000028196 | 130 | 70 | 50 | PMU & associated items (Bawana DTL) | 170000504 | 998713 |  | 18 |  | Services:- Armored Fibre Optic Cable and associated termination equipment | LOT | 1 |  | INCLUDED | 0
| 7000028196 | 130 | 70 | 60 | PMU & associated items (Bawana DTL) | 170003449 | 998316 |  | 18 |  | SUPPLY, INSTALLATION, TESTING AND COMMISSIONING OF LIU-FO PATCH PANEL-12 PORT | EA | 3 |  | INCLUDED | 0
| 7000028196 | 130 | 70 | 70 | PMU & associated items (Bawana DTL) | 170000501 | 998734 |  | 18 |  | Integration of PMU with the PDC (Phasor Data Concentrator) of RLDCs and respective SLDCs as required. | LOT | 1 |  | INCLUDED | 0
| SS EXTN FOR 1x500 MVA ICT(5th) at Boisar | [14 empty] | 0
| 7000028188 | 60 | 20 | 10 | 400kV AIS EQUIPMENT | 100000328 | 998736 |  | 18 |  | 336kV Surge Arrester (1-phase) | EA | 3 |  | INCLUDED | 0
| 7000028188 | 60 | 20 | 20 | 400kV AIS EQUIPMENT | 100005443 | 998734 |  | 18 |  | 420KV, 1-PHASE BUS POST INSULATORS | EA | 6 |  | INCLUDED | 0
| 7000028188 | 60 | 20 | 30 | 400kV AIS EQUIPMENT | 100000267 | 998736 |  | 18 |  | 420kV, 3150A, 63kA Circuit Breaker(3-Phase) without closing resistor(with support structure) | EA | 1 |  | INCLUDED | 0
| 7000028188 | 60 | 20 | 40 | 400kV AIS EQUIPMENT | 100000274 | 998736 |  | 18 |  | 420 kV, 3000A, 63KA, 1-Phase CurrentTransformer with 120% extended currentrating | EA | 3 |  | INCLUDED | 0
| 7000028188 | 60 | 20 | 50 | 400kV AIS EQUIPMENT | 100000287 | 998736 |  | 18 |  | 420kV, 3150A, 63KA, Isolator (3-phase)(Double Break) with one E/S | EA | 2 |  | INCLUDED | 0
| 7000028188 | 140 | 40 | 10 | 220kV AIS EQUIPMENT | 100000484 | 998736 |  | 18 |  | 216kV Surge Arrester (1-phase) | EA | 3 |  | INCLUDED | 0
| 7000028188 | 140 | 40 | 20 | 220kV AIS EQUIPMENT | 100001907 | 998736 |  | 18 |  | 245 kV,1 phase Bus Post Insulator (except for Line Traps) | EA | 16 |  | INCLUDED | 0
| 7000028188 | 140 | 40 | 30 | 220kV AIS EQUIPMENT | 100003634 | 998736 |  | 18 |  | 245 kV 1600A, 50KA Circuit Breakers (3-Phase) with support | EA | 1 |  | INCLUDED | 0
| 7000028188 | 140 | 40 | 40 | 220kV AIS EQUIPMENT | 100002014 | 998736 |  | 18 |  | 245kV, 1600A, 50 KA, 3-phase DoubleBreak Isolator with one E/S | EA | 1 |  | INCLUDED | 0
| 7000028188 | 140 | 40 | 50 | 220kV AIS EQUIPMENT | 100002013 | 998736 |  | 18 |  | 245kV, 1600A, 50 KA, 3-phase DoubleBreak Isolator with two E/S | EA | 1 |  | INCLUDED | 0
| 7000028188 | 140 | 40 | 60 | 220kV AIS EQUIPMENT | 100002016 | 998736 |  | 18 |  | 245kV, 1600A, 50 KA, 3-phase DoubleBreak Tandem Isolator without E/S | EA | 2 |  | INCLUDED | 0
| 7000028188 | 140 | 40 | 70 | 220kV AIS EQUIPMENT | 100001989 | 998736 |  | 18 |  | 245 kV, 1600A, 50KA, 1-Phase CurrentTransformer with 120% extended currentrating | EA | 3 |  | INCLUDED | 0
| 7000028188 | 250 | 60 | 10 | Erection Hardware | 100000330 | 998731 |  | 18 |  | Erection Hardware for 400kV I type layout-Transformer bay as per specification | SET | 1 |  | INCLUDED | 0
| 7000028188 | 250 | 60 | 20 | Erection Hardware | 100000486 | 998731 |  | 18 |  | Erection Hardware for 220kV layout (Double Main and Transfer Scheme as per SLD)-Transformer Bay as per specification | SET | 1 |  | INCLUDED | 0
| 7000028188 | 250 | 60 | 30 | Erection Hardware | 100017118 | 998731 |  | 18 |  | 220KV TENSION INSULATOR STRING AND ASSOCIATED HARDWARE FITTINGS WITHOUT TURN BUCKLE SUITABLE FOR TWIN CONDUCTOR | EA | 9 |  | INCLUDED | 0
| 7000028188 | 250 | 60 | 40 | Erection Hardware | 100017117 | 998731 |  | 18 |  | 220KV TENSION INSULATOR STRING AND ASSOCIATED HARDWARE FITTINGS WITH TURN BUCKLE SUITABLE FOR TWIN CONDUCTOR | EA | 9 |  | INCLUDED | 0
| 7000028188 | 250 | 60 | 50 | Erection Hardware | 100017121 | 998731 |  | 18 |  | 220KV SUSPENSION INSULATOR STRING AND ASSOCIATED HARDWARE FITTINGS WITH THROUGH CLAMP SUITABLE FOR TWIN CONDUCTOR | EA | 6 |  | INCLUDED | 0
| 7000028188 | 250 | 60 | 70 | Erection Hardware | 100017131 | 998731 |  | 18 |  | 400KV SUSPENSION INSULATOR STRING AND ASSOCIATED HARDWARE FITTINGS WITH DROP CLAMP SUITABLE FOR TWIN CONDUCTOR | EA | 3 |  | INCLUDED | 0
| 7000028188 | 250 | 60 | 80 | Erection Hardware | 100017116 | 998731 |  | 18 |  | 220KV TENSION INSULATOR STRING AND ASSOCIATED HARDWARE FITTINGS WITHOUT TURN BUCKLE SUITABLE FOR QUAD CONDUCTOR | EA | 12 |  | INCLUDED | 0
| 7000028188 | 250 | 60 | 100 | Erection Hardware | 100017115 | 998731 |  | 18 |  | 220KV TENSION INSULATOR STRING AND ASSOCIATED HARDWARE FITTINGS WITH TURN BUCKLE SUITABLE FOR QUAD CONDUCTOR | EA | 12 |  | INCLUDED | 0
| 7000028188 | 250 | 60 | 110 | Erection Hardware | 100000490 | 998731 |  | 18 |  | Erection Hardware for 220kV layout (Double Main and Transfer Scheme as per SLD)-Bus work (two Bay) as per specification | SET | 1 |  | INCLUDED | 0
| 7000028188 | 250 | 60 | 120 | Erection Hardware | 100017122 | 998731 |  | 18 |  | 220KV SUSPENSION INSULATOR STRING AND ASSOCIATED HARDWARE FITTINGS WITH DROP CLAMP SUITABLE FOR TWIN CONDUCTOR | EA | 3 |  | INCLUDED | 0
| 7000028188 | 260 | 70 | 10 | Control & Relay Panel | 100000793 | 998736 |  | 18 |  | 400kV Transformer Protection Panel (For both HV & MV side) | EA | 1 |  | INCLUDED | 0
| 7000028188 | 260 | 70 | 20 | Control & Relay Panel | 100016779 | 998736 |  | 18 |  | 400kV Circuit Breaker Relay Panel (with Automation) | EA | 1 |  | INCLUDED | 0
| 7000028188 | 260 | 70 | 30 | Control & Relay Panel | 100016778 | 998736 |  | 18 |  | 220kV Circuit Breaker Relay Panel (with Automation) | EA | 1 |  | INCLUDED | 0
| 7000028188 | 260 | 70 | 50 | Control & Relay Panel | 100000743 | 998736 |  | 18 |  | Augmentation of existing 220kV bus bar protection scheme.(No. of bays as per specification)-(with Automation) | SET | 1 |  | INCLUDED | 0
| 7000028188 | 260 | 70 | 60 | Control & Relay Panel | 100000735 | 998736 |  | 18 |  | Augmentation of existing 400kV bus bar protection scheme.(No. of bays as per specification)-(with Automation) | SET | 1 |  | INCLUDED | 0
| 7000028188 | 330 | 100 | 10 | Substation Automation system | 100002069 | 998736 |  | 18 |  | Augmentation of Substation automation System for 400kV Main bay as per Technical Specification | EA | 1 |  | INCLUDED | 0
| 7000028188 | 330 | 100 | 20 | Substation Automation system | 100002070 | 998736 |  | 18 |  | Augmentation of Substation automation System for 220kV bay as per Technical Specification | EA | 1 |  | INCLUDED | 0
| 7000028188 | 360 | 120 | 10 | Fire Protection System | 100016783 | 998736 |  | 18 |  | HVW spray system, Hydrant system and complete U/G & O/G piping and accessories etc. out side the pump house for 400kV, 3-phaseAutotransformer | SET | 1 |  | INCLUDED | 0
| 7000028188 | 360 | 120 | 20 | Fire Protection System | 100002062 | 995461 |  | 18 |  | Fire Detection and Alarm System for Switchyard Panel Room of 6 m length | SET | 1 |  | INCLUDED | 0
| 7000028188 | 370 | 130 | 10 | Illumination System | 100001021 | 995461 |  | 18 |  | Lighting Panel type ACP-2 as per technical specification | EA | 1 |  | INCLUDED | 0
| 7000028188 | 370 | 130 | 20 | Illumination System | 100001024 | 998731 |  | 18 |  | Sub Lighting panel (outdoor) type SLP (Switchyard and Street Lighting) | EA | 2 |  | INCLUDED | 0
| 7000028188 | 370 | 130 | 30 | Illumination System | 100001885 | 998739 |  | 18 |  | Outdoor Power Receptacle for oilfiltration unit (250A) | EA | 1 |  | INCLUDED | 0
| 7000028188 | 370 | 130 | 40 | Illumination System | 100004852 | 998731 |  | 18 |  | Lighting Fixture LED Luminaires type FL-1 as per tech. specifications | EA | 15 |  | INCLUDED | 0
| 7000028188 | 370 | 130 | 50 | Illumination System | 100004926 | 998731 |  | 18 |  | Lighting Fixture LED Luminaires type FL2 as per tech. specifications | EA | 15 |  | INCLUDED | 0
| 7000028188 | 370 | 130 | 60 | Illumination System | 100001116 | 998739 |  | 18 |  | Illumination System for switchyard panel room of 6 m length | SET | 1 |  | INCLUDED | 0
| 7000028188 | 570 | 180 | 10 | Visual Monitoring System | 100002500 | 998731 |  | 18 |  | Color IP camera, with PAN, TILT and ZOOM facilities, alongwith all required Items, Accessories, Line Interface units, Fiber patchcords, Power supply units, Junction Boxes, Cables, Fiber Optic Cables, etc., and including Integration in existing Hardware andSoftware for Augmentation of Visual Monitoring System as per technical specification. | SET | 1 |  | INCLUDED | 0
| 7000028188 | 730 | 220 | 10 | Civil Work | 100004518 | 995433 |  | 18 |  | Excavation in all kind of soil including rock for all leads and lifts, backfilling, disposal of surplus earth within a lead up to2Km as per technical specification. The surplus earth shall be roughly graded . | M3 | 2042 |  | INCLUDED | 0
| 7000028188 | 730 | 220 | 20 | Civil Work | 100011662 | 995433 |  | 18 |  | Excavation in hard rock which require blasting (including chemical blasting and rock excavated using specialized tools) for allfoundation works including stacking, measuring, disposal etc.for all leads and lifts as per technical specification. | M3 | 1000 |  | INCLUDED | 0
| 7000028188 | 730 | 220 | 30 | Civil Work | 100001325 | 995454 |  | 18 |  | Providing and laying of Plain Cement Concrete (PCC) (1:4:8) | M3 | 211 |  | INCLUDED | 0
| 7000028188 | 730 | 220 | 40 | Civil Work | 100001326 | 995454 |  | 18 |  | Providing and laying of Plain Cement Concrete (PCC) (1:2:4) | M3 | 4 |  | INCLUDED | 0
| 7000028188 | 730 | 220 | 50 | Civil Work | 100001328 | 995454 |  | 18 |  | Providing and laying Plain Cement Concrete 1:5:10 (1 cement : 5 sand : 10 brick aggregate) | M3 | 420 |  | INCLUDED | 0
| 7000028188 | 730 | 220 | 60 | Civil Work | 100016607 | 995451 |  | 18 |  | Providing and laying of Reinforced Cement Concrete M30 including pre cast, shuttering, Grouting of pockets & underpinning butexcluding steel reinforcement | M3 | 800 |  | INCLUDED | 0
| 7000028188 | 730 | 220 | 70 | Civil Work | 100016681 | 995454 |  | 18 |  | Reinforcement steel meeting corrosion resistance properties as per IS:1786 and manufacturer specificationâ€‹ | MT | 56 |  | INCLUDED | 0
| 7000028188 | 730 | 220 | 80 | Civil Work | 100001330 | 995428 |  | 18 |  | Stone filling (40 mm size) for transformer/Reactor foundation | M3 | 21 |  | INCLUDED | 0
| 7000028188 | 730 | 220 | 90 | Civil Work | 100001331 | 995455 |  | 18 |  | Misc. Structural steel including rails, embedments, edge protection angles, gratings etc. but excluding the reinforcement steel andsteel for lattice and pipe structures. | MT | 23 |  | INCLUDED | 0
| 7000028188 | 730 | 220 | 100 | Civil Work | 100001714 | 995428 |  | 18 |  | Stone spreading in switchyard excluding PCC | M2 | 4000 |  | INCLUDED | 0
| 7000028188 | 730 | 220 | 110 | Civil Work | 100001713 | 995424 |  | 18 |  | Antiweed treatment | M2 | 5600 |  | INCLUDED | 0
| 7000028188 | 730 | 220 | 120 | Civil Work | 100001712 | 995428 |  | 18 |  | Removing,cleaning and washing of existing stones and respreading of stones in switchyard excluding PCC | M2 | 1600 |  | INCLUDED | 0
| 7000028188 | 730 | 220 | 130 | Civil Work | 100003114 | 995454 |  | 18 |  | External finishing / painting of fire wall (water proofing cement paint) (DSR 13.44.1) | M2 | 200 |  | INCLUDED | 0
| 7000028188 | 730 | 220 | 140 | Civil Work | 100001457 | 995421 |  | 18 |  | Construction of rail cum road as per drawing including all item such as excavation,compactions, rolling watering, WBM etc. butexcluding concrete reinforcement and structural steel-Section having four rails for auto transformer. | M2 | 86 |  | INCLUDED | 0
| 7000028188 | 730 | 220 | 180 | Civil Work | 100001721 | 995428 |  | 18 |  | Supplying, filling and compacting stone boulders mixed with sand under foundations, roads, cable trenches, drains etc in layers notexceeding 250mm thickness including ramming, watering compacting | M3 | 500 |  | INCLUDED | 0
| 7000028188 | 730 | 220 | 190 | Civil Work | 100001720 | 995428 |  | 18 |  | Supplying, filling and compacting CNS material as per specification under floors, foundations, roads, cable trenches, drains etc inlayers not exceeding 200 mm thickness | M3 | 500 |  | INCLUDED | 0
| 7000028188 | 730 | 220 | 200 | Civil Work | 100001379 | 995421 |  | 18 |  | 3.75m wide Concrete road (including all crossings) as per drawing except reinforcement & concrete in Switchyard | M2 | 937.5 |  | INCLUDED | 0
| 7000028188 | 730 | 220 | 210 | Civil Work | 130000761 | 995428 |  | 18 |  | 14.4.2 Providing, laying and fixing following dia RCC pipe NP2 class (light duty) in ground complete with RCC collars, jointingwith cement mortar 1:2 (1 cement : 2 fine sand) including trenching (75 cm deep) and refilling etc as required. : 150 mm dia | M | 10 |  | INCLUDED | 0
| 7000028188 | 730 | 220 | 220 | Civil Work | 130000762 | 995428 |  | 18 |  | 14.4.3 Providing, laying and fixing following dia RCC pipe NP2 class (light duty) in ground complete with RCC collars, jointingwith cement mortar 1:2 (1 cement : 2 fine sand) including trenching (75 cm deep) and refilling etc as required. : 250 mm dia | M | 10 |  | INCLUDED | 0
| 7000028188 | 730 | 220 | 230 | Civil Work | 100001735 | 995462 |  | 18 |  | RCC culverts and cable trench crossings including supplying and laying hume pipe 250mm dia of grade (NP-3) excluding concrete as perspecification. | M | 10 |  | INCLUDED | 0
| 7000028188 | 730 | 220 | 240 | Civil Work | 100001736 | 995462 |  | 18 |  | RCC culverts and cable trench crossings including supplying and laying hume pipe 300mm dia of grade (NP-3) excluding concrete as perspecification. | M | 10 |  | INCLUDED | 0
| 7000028188 | 730 | 220 | 250 | Civil Work | 100001737 | 995462 |  | 18 |  | RCC culverts and cable trench crossings including supplying and laying hume pipe 450mm dia of grade (NP-3) excluding concrete as perspecification. | M | 10 |  | INCLUDED | 0
| 7000028188 | 730 | 220 | 260 | Civil Work | 100015791 | 995454 |  | 18 |  | All civil works for Drains construction of Section A-A including crossings if any as per technical specification and tender drawingscomplete in all respect with all labour and materials. | M | 200 |  | INCLUDED | 0
| 7000028188 | 730 | 220 | 270 | Civil Work | 100015792 | 995454 |  | 18 |  | All civil works for Drains construction of Section B-B including crossings if any as per technical specification and tender drawingscomplete in all respect with all labour and materials. | M | 150 |  | INCLUDED | 0
| 7000028188 | 730 | 220 | 280 | Civil Work | 100015793 | 995454 |  | 18 |  | All civil works for Drains construction of Section C-C including crossings if any as per technical specification and tender drawingscomplete in all respect with all labour and materials. | M | 100 |  | INCLUDED | 0
| 7000028188 | 730 | 220 | 290 | Civil Work | 100015794 | 995454 |  | 18 |  | All civil works for Drains construction of Section D-D including crossings if any as per technical specification and tender drawingscomplete in all respect with all labour and materials. | M | 50 |  | INCLUDED | 0
| 7000028188 | 730 | 220 | 300 | Civil Work | 100002911 | 995432 |  | 18 |  | Earthwork in excavation & filling in all types of soil and soft/disintegrated rock in open areas/nallas/channels, to the requiredslopes, shapes, levels, elevations and profile, including trimming of bottom and slopes of excavation, bailing out rain(dewatering), pumping, removal of slush, preparing embankments/marginal banks, loosening, dressing, spreading material in layers notexceeding 200mm, as per direction of Engineer-in-Charge, water flooding, compacting to achieve 95% consolidation at optimum moisturecontent, finishing etc. all complete, for all leads and lifts within leveling boundary, including disposal of surplus earth andstacking of unsuitable material within a lead of 2.0 Km beyond substation boundary, with all labour, material, tools, tackles andequipment, safeguards and incidentals, Royalty,taxes etc. as necessary, as per drawings, specification and directions of theEngineer-in-Charge. Clearing of jungle is included in this item. (Only excavation/cutting will be measured for payment purpose.) | M3 | 5000 |  | INCLUDED | 0
| 7000028188 | 730 | 220 | 310 | Civil Work | 100002583 | 995432 |  | 18 |  | Supply of earth (excluding rock & boulders) at site including royalty, carriage and filling in specified areas in layers notexceeding 200mm in depth, compacting under optimum moisture condition to achieve 95% of Proctor density, finishing etc. allcomplete, for all leads & lifts, with all labour, material, tools, tackles, equipments, safeguards & incidentals as necessary as perdrawings, specification and direction of the Engineer- in- Charge. | M3 | 2000 |  | INCLUDED | 0
| 7000028188 | 730 | 220 | 320 | Civil Work | 100003437 | 995454 |  | 18 |  | Switchyard Panel Room - Civil Works. All civil works as per drawing and specifications complete, including - brickwork, finishing(external and internal), windows etc. However, excavation, PCC, RCC and reinforcement shall be paid separately as per BPS. | M2 | 29.5 |  | INCLUDED | 0
| 7000028188 | 730 | 220 | 330 | Civil Work | 170002351 | 995421 |  | 18 |  | DISMANTLING OF EXISTING -CONCRETE ROAD . | M2 | 36 |  | INCLUDED | 0
| 7000028188 | 730 | 220 | 340 | Civil Work | 100001454 | 995429 |  | 18 |  | Demolishing RCC work including stacking of steel bars and disposal of unserviceable material. | M3 | 10 |  | INCLUDED | 0
| 7000028188 | 740 | 230 | 10 | civil work-erection of steel structure | 100001210 | 995455 |  | 18 |  | Erection of Lattice Structures (MS Steel), to be designed during detailed engineering, for towers, beams and equipment supportstructure including pack plates / packwashers and gusset plates excluding fasteners and foundation bolts | MT | 57 |  | INCLUDED | 0
| 7000028188 | 740 | 230 | 20 | civil work-erection of steel structure | 100001680 | 995455 |  | 18 |  | Erection of fasteners ( nuts, bolts and washers ) including step bolts for lattice and pipe structures to be designed duringdetailed engineering | MT | 3.5 |  | INCLUDED | 0
| 7000028188 | 740 | 230 | 30 | civil work-erection of steel structure | 100001681 | 995455 |  | 18 |  | Erection of foundation bolts including nuts, checknut and washers for lattice and pipe structures to be designed during detailedengineering | MT | 3.5 |  | INCLUDED | 0
| 7000028188 | 750 | 240 | 10 | Power & Control Cable | 100002181 | 998736 |  | 18 |  | 1.1kV grade Power Cables (PVCinsulated)along withlugs,glands,straight joints &accessories,etc. | LS | 1 |  | INCLUDED | 0
| 7000028188 | 750 | 240 | 20 | Power & Control Cable | 100002182 | 998736 |  | 18 |  | 1.1kV grade Control Cables (PVCinsulated) along withlugs,glands,straight joints &accessories,etc. | LS | 1 |  | INCLUDED | 0
| 7000028188 | 750 | 240 | 30 | Power & Control Cable | 100002180 | 998736 |  | 18 |  | 1.1kV grade Power Cables (XLPEinsulated) along withlugs,glands,straight joints &accessories,etc. | LS | 1 |  | INCLUDED | 0
| 7000028188 | 820 | 260 | 10 | PMUs for 5th ICT at Boisar | 170000502 | 998713 |  | 18 |  | Service:- Phasor Measurement Unit (PMU) | EA | 1 |  | INCLUDED | 0
| 7000028188 | 820 | 260 | 20 | PMUs for 5th ICT at Boisar | 170000530 | 998734 |  | 18 |  | WAMS TIME SYSTEM(GPS RECEIVER) | EA | 1 |  | INCLUDED | 0
| 7000028188 | 820 | 260 | 30 | PMUs for 5th ICT at Boisar | 170004701 | 998734 |  | 18 |  | SUBSTATION GRADE Layer 2 LAN SWITCH | EA | 1 |  | INCLUDED | 0
| 7000028188 | 820 | 260 | 40 | PMUs for 5th ICT at Boisar | 170004700 | 998734 |  | 18 |  | SUBSTATION GRADE Layer 3 LAN SWITCH | EA | 1 |  | INCLUDED | 0
| 7000028188 | 820 | 260 | 50 | PMUs for 5th ICT at Boisar | 170000504 | 998713 |  | 18 |  | Services:- Armored Fibre Optic Cable and associated termination equipment | LOT | 1 |  | INCLUDED | 0
| 7000028188 | 820 | 260 | 60 | PMUs for 5th ICT at Boisar | 170003449 | 998316 |  | 18 |  | SUPPLY, INSTALLATION, TESTING AND COMMISSIONING OF LIU-FO PATCH PANEL-12 PORT | EA | 2 |  | INCLUDED | 0
| 7000028188 | 820 | 260 | 70 | PMUs for 5th ICT at Boisar | 170000501 | 998734 |  | 18 |  | Integration of PMU with the PDC (Phasor Data Concentrator) of RLDCs and respective SLDCs as required. | LOT | 1 |  | INCLUDED | 0
| 7000028188 | 840 | 280 | 10 | AC for SPR | 100001882 | 995463 |  | 18 |  | Air conditioning system for Switchyard Panel Room of 6m length | SET | 1 |  | INCLUDED | 0
| 7000028188 | 860 | 300 | 10 | EARTHMAT | 100003103 | 998731 |  | 18 |  | 40 mm MS rod for Main Earthmat | KM | 1 |  | INCLUDED | 0
Total of Installation Charges | [14 empty] | 0 | 0 |  |  | 0 | 0
Total GST | [14 empty] | 0
# | In case the bidder leaves the cell for confirmation of the SAC and/or GST rate “blank”, the SAC and corresponding GST rate indicated by the Employer shall be deemed to be the one confirmed by the Bidder.
| Date | [10 empty] | Printed Name
| Place | [10 empty] | Designation
0

## Sch-4
CC/NT/W-AIS/DOM/A02/24/09626 | [14 empty] | Schedule - 4
Substation Extension Package SS-130 associated with (a) Augmentation of Transformation capacity at 400/220 KV Boisar Substation in Maharashtra by 400/220KV, 1x 500 MVA (5th) ICT; (b) Augmentation of Transformation capacity at 400/220 KV Kankroli (PG) S/s in Rajasthan by 400/220KV, 1x 500 MVA (5th) ICT; (c) Replacement of 400/220KV, 315 MVA ICT-3 with 400/220KV , 500 MVA ICT at 400/220/66 KV Bawana (DTL) substation
(SCHEDULE OF RATES AND PRICES )
BIDDER:
0 | [12 empty] | To:
Bidder’s Name and Address (Sole Bidder) : | [12 empty] | Contract Services
Name : | [12 empty] | Power Grid Corporation of India Ltd.,
Address : | [12 empty] | "Saudamini", Plot No.-2
Sector-29,
Gurugram (Haryana) - 122001
Training Charges :
SI. No. | PR No | Line Item No | Activity Header | PR Activity No | Activity Description | Service Code | SAC (Service Accounting Codes) | Whether SAC in column ‘…’ is confirmed. If not indicate applicable the SAC # | Rate of GST applicable ( in %) | Whether rate of GST in column ‘---’ is confirmed. If not indicate applicable rate of GST # | Description | Unit | Quantity | Unit Charges | Total Charges
1 | 2 | 3 | 4 | 5 | 6 | 7 | 8 | 9 | 10 | 11 | 12 | 13 | 14 | 15 | 16=14*15
NOT APPLICABLE
Date
| Place | [9 empty] | Printed Name
Designation

## Sch-5
CC/NT/W-AIS/DOM/A02/24/09626 |  |  |  | Schedule - 5
Substation Extension Package SS-130 associated with (a) Augmentation of Transformation capacity at 400/220 KV Boisar Substation in Maharashtra by 400/220KV, 1x 500 MVA (5th) ICT; (b) Augmentation of Transformation capacity at 400/220 KV Kankroli (PG) S/s in Rajasthan by 400/220KV, 1x 500 MVA (5th) ICT; (c) Replacement of 400/220KV, 315 MVA ICT-3 with 400/220KV , 500 MVA ICT at 400/220/66 KV Bawana (DTL) substation
(SUMMARY OF TAXES & DUTIES not included in Schedule 1 & 3)
BIDDER:
0 |  |  | To:
Bidder’s Name and Address (Sole Bidder) : |  |  | Contract Services
Name : |  |  | Power Grid Corporation of India Ltd.,
Address : |  |  | "Saudamini", Plot No.-2
Sector-29,
Gurgaon (Haryana) - 122001
Sl. No. | Item Nos. |  | Total Price (INR) |  | After Discount
1 | TOTAL GST on Goods |  | 0 |  | 0
Total GST for Supply of Goods (inter-alia including Type Test Charges) between the Contractor and the Employer (identified in Schedule 1') which are not included in the Ex-works price as per the provision of the Bidding Documents, as applicable.
2 | TOTAL GST on Services |  | 0 |  | 0
Total GST on Installation Services (indentified in Schedule-3) and Training to be imparted in India (identified in Schedule-4) which are not included in the Installation and Training charges as per the provision of the Bidding Documents, as applicable
| GRAND TOTAL [1+2] |  | 0 |  | 0
Date : |  | Printed Name :
Place : |  | Designation :
Click for Sch-6

## Sch-6
CC/NT/W-AIS/DOM/A02/24/09626 |  |  | Schedule - 6
Substation Extension Package SS-130 associated with (a) Augmentation of Transformation capacity at 400/220 KV Boisar Substation in Maharashtra by 400/220KV, 1x 500 MVA (5th) ICT; (b) Augmentation of Transformation capacity at 400/220 KV Kankroli (PG) S/s in Rajasthan by 400/220KV, 1x 500 MVA (5th) ICT; (c) Replacement of 400/220KV, 315 MVA ICT-3 with 400/220KV , 500 MVA ICT at 400/220/66 KV Bawana (DTL) substation
(GRAND SUMMARY)
BIDDER:
0 |  |  | To:
Bidder’s Name and Address (Sole Bidder) : |  |  | Contract Services
Name : |  |  | Power Grid Corporation of India Ltd.,
Address : |  |  | "Saudamini", Plot No.-2
Sector-29,
Gurugram (Haryana) - 122001
Sl. No. | Description |  | Total Price (INR)
1 | TOTAL SCHEDULE NO. 1 |  | 0
Ex-works price of Plant and Equipment including Type Test Charges
2 | TOTAL SCHEDULE NO. 2 |  | 0
Local Transportation, In-transit Insurance, loading and unloading
3 | TOTAL SCHEDULE NO. 3 |  | 0
Installation Charges
4 | TOTAL SCHEDULE NO. 4 |  | Not Applicable
Training Charges
5 | TOTAL SCHEDULE NO. 5 |  | 0
Taxes and Duties
6 | TOTAL SCHEDULE NO. 7 |  | Not Applicable
Type Test Charges [Total of this Schedule is included in Schedule - 1 above.]
GRAND TOTAL [1+2+3+5]
0
Date : |  | Printed Name :
Place : |  | Designation :
Click for Sch-7

## Sch-6 (After Discount)
CC/NT/W-AIS/DOM/A02/24/09626 |  |  | Schedule - 6
Substation Extension Package SS-130 associated with (a) Augmentation of Transformation capacity at 400/220 KV Boisar Substation in Maharashtra by 400/220KV, 1x 500 MVA (5th) ICT; (b) Augmentation of Transformation capacity at 400/220 KV Kankroli (PG) S/s in Rajasthan by 400/220KV, 1x 500 MVA (5th) ICT; (c) Replacement of 400/220KV, 315 MVA ICT-3 with 400/220KV , 500 MVA ICT at 400/220/66 KV Bawana (DTL) substation
(GRAND SUMMARY)
BIDDER:
0 |  |  | To:
Bidder’s Name and Address (Sole Bidder) : |  |  | Contract Services
Name : |  |  | Power Grid Corporation of India Ltd.,
Address : |  |  | "Saudamini", Plot No.-2
Sector-29,
Gurugram (Haryana) - 122001
Sl. No. | Description |  | Total Price (INR) | From Sch-6 | Discount Factors
1 | TOTAL SCHEDULE NO. 1 |  | 0 | 0 | 0
Ex-works price of Plant and Equipment including Type Test Charges
2 | TOTAL SCHEDULE NO. 2 |  | 0 | 0 | 0
Local Transportation, In-transit Insurance, loading and unloading
3 | TOTAL SCHEDULE NO. 3 |  | 0 | 0 | 0
Installation Charges
4 | TOTAL SCHEDULE NO. 4 |  | Not Applicable
Training Charges
5 | TOTAL SCHEDULE NO. 5 |  | 0
Taxes and Duties
6 | TOTAL SCHEDULE NO. 7 |  | Not Applicable
Type Test Charges [Total of this Schedule is included in Schedule - 1 above.]
GRAND TOTAL [1+2+3+5]
0
Date : |  | Printed Name :
Place : |  | Designation :
Click for Sch-7

## Discount
This letter of discount is optional. Bidder may / may not offer any discount.
CC/NT/W-AIS/DOM/A02/24/09626 |  |  |  |  | Letter of Discount
LETTER OF DISCOUNT
To: | [7 empty] | Cost Without Taxes
Contract Services | [6 empty] | Schedule 1 | 0
Power Grid Corporation of India Ltd., | [6 empty] | Schedule 2 | 0
"Saudamini", Plot No.-2 | [6 empty] | Schedule 3 | 0
Sector-29, (near IFFCO Chowk) | [6 empty] | Total | 0
Gurgaon (Haryana) - 122001
Subject : |  | Substation Extension Package SS-130 associated with (a) Augmentation of Transformation capacity at 400/220 KV Boisar Substation in Maharashtra by 400/220KV, 1x 500 MVA (5th) ICT; (b) Augmentation of Transformation capacity at 400/220 KV Kankroli (PG) S/s in Rajasthan by 400/220KV, 1x 500 MVA (5th) ICT; (c) Replacement of 400/220KV, 315 MVA ICT-3 with 400/220KV , 500 MVA ICT at 400/220/66 KV Bawana (DTL) substation
Dear Sir | [5 empty] | Discount Amount
With reference to the subject tender, we hereby offer unconditional discount on the prices quoted by us as per details given here below : | [5 empty] | Sch-1 | Sch-2 | Sch-3
| 1 | Discount on lum-sum basis on total price quoted by us without GST. [The discount shall be proportionately applicable on all the items of all the Schdules i.e. Sch-1 (without type test charges), Sch-2, Sch-3, Sch-4 & Sch-7] In Rs. |  |  |  | 0 | 0 | 0
| 2 | Discount on percent basis on total price quoted by us without GST. [The discount shall be applicable on all the items of all the Schdules i.e. Sch-1 (without type test charges), Sch-2 , Sch-3, Sch-4 & Sch-7] In Percent (%) |  |  |  | 0 | 0 | 0
| 3 | Discount on lum-sum basis on the Schedules as given below : [The discount shall be proportionately applicable on all the relevent items of the respective Schdules.] In Rs.
|  | Schedule-1 : Ex works prices |  | In Rs. |  | 0
|  | Schedule-2 : Local Transportation, In-transit Insurance, loading and unloading |  | In Rs. |  |  | 0
|  | Schedule-3 : Installation Charges |  | In Rs. |  |  |  | 0
|  | Schedule-4 : Training Charges |  | In Rs.
|  | Schedule-7 : Type Test Charges |  | In Rs.
| 4 | Discount on percent basis on the Schedules as given below : [The discount shall be applicable on all the relevent items of the respective Schdules.] In Percent (%)
|  | Schedule-1 : Ex works prices |  | In Percent (%) |  | 0
|  | Schedule-2 : Local Transportation, In-transit Insurance, loading and unloading |  | In Percent (%) |  |  | 0
|  | Schedule-3 : Installation Charges |  | In Percent (%) |  |  |  | 0
|  | Schedule-4 : Training Charges |  | In Percent (%)
|  | Schedule-7 : Type Test Charges |  | In Percent (%)
Discount(s) offered at sl. No. 1 to 4 will get displayed and accounted for automatically in the respective items of the Schedules.
| 5 | We hereby offer Multi-package discount as given below:
[6 empty] | 0 | 0 | 0 | 0 | 0
|  | Multi-Package Discount(s) offered at sl. No. 5 will not get automatically accounted for in the respective items of the Schedules. The same shall be worked out saparately for evaluation. |  |  |  | #DIV/0! | #DIV/0! | #DIV/0! | #DIV/0! | #REF!
[Discount will not be calculated authometrically. However, the same shall be considered during evaluation.]
Please consider this letter of discount as the integral part of our price bid.
Thanking you, we remain, | [5 empty] | 0 | 0 | 0
[5 empty] | Yours faithfully, | 0 | 0 | 0 | Discount Factors
For and on behalf of
Date : |  |  | Printed Name : |  | 0
Place : |  |  | Designation : |  | 0

## Sch-6 After Discount (hidden)
CC/NT/W-AIS/DOM/A02/24/09626 |  |  | Schedule - 6 After Discount
Substation Extension Package SS-130 associated with (a) Augmentation of Transformation capacity at 400/220 KV Boisar Substation in Maharashtra by 400/220KV, 1x 500 MVA (5th) ICT; (b) Augmentation of Transformation capacity at 400/220 KV Kankroli (PG) S/s in Rajasthan by 400/220KV, 1x 500 MVA (5th) ICT; (c) Replacement of 400/220KV, 315 MVA ICT-3 with 400/220KV , 500 MVA ICT at 400/220/66 KV Bawana (DTL) substation
(GRAND SUMMARY)
#REF! |  |  | To:
Bidder’s Name and Address (Sole Bidder) : |  |  | Contract Services
Name : |  |  | Power Grid Corporation of India Ltd.,
Address : |  |  | "Saudamini", Plot No.-2
Sector-29,
Gurugram (Haryana) - 122001
Sl. No. | Description |  | Total Price (INR)
1 | TOTAL SCHEDULE NO. 1
Ex-works price of Plant and Equipment including Type Test Charges
2 | TOTAL SCHEDULE NO. 2
Local Transportation, Insurance and other Incidental Services
3 | TOTAL SCHEDULE NO. 3
Installation Charges
4 | TOTAL SCHEDULE NO. 4
Training Charges
5 | TOTAL SCHEDULE NO. 5
Taxes and Duties
6 | TOTAL SCHEDULE NO. 7
Type Test Charges [Total of this Schedule is included in Schedule - 1 above.]
GRAND TOTAL [1+2+3+4+5]
Date : |  | Printed Name :
Place : |  | Designation :
Click for Sch-7

## Sch-7
CC/NT/W-AIS/DOM/A02/24/09626 | [11 empty] | Schedule 7
Substation Extension Package SS-130 associated with (a) Augmentation of Transformation capacity at 400/220 KV Boisar Substation in Maharashtra by 400/220KV, 1x 500 MVA (5th) ICT; (b) Augmentation of Transformation capacity at 400/220 KV Kankroli (PG) S/s in Rajasthan by 400/220KV, 1x 500 MVA (5th) ICT; (c) Replacement of 400/220KV, 315 MVA ICT-3 with 400/220KV , 500 MVA ICT at 400/220/66 KV Bawana (DTL) substation | [12 empty] | As per Lum-sum |  | 0
(SCHEDULE OF RATES AND PRICES ) | [12 empty] | AS per Percent |  | #REF!
BIDDER:
0
| Bidder’s Name and Address (Sole Bidder) : | [8 empty] | To:
| Name : | [8 empty] | Contract Services
| Address : | [8 empty] | Power Grid Corporation of India Ltd.,
"Saudamini", Plot No.-2
Sector-29,
Gurgaon (Haryana) - 122001
Type tests :
SL. NO. | PR No | Line Item No | Code | HSN of the Equipment /item for which type test is to be conducted | Whether HSN in column ‘---’ is confirmed. If not indicate applicable the HSN code # | Rate of GST applicable ( in %) | Whether rate of GST in column ‘---’ is confirmed. If not indicate applicable rate of GST # | Description of Test | Unit | Quantity | Unit Test Charge | Total Test Charges (Rs.) |  | Total Test Charges After Discount (Rs.) |  | Dis Alert | Total Test Charges After MPD (Rs.)
NOT APPLICABLE
| Date | [5 empty] | Printed Name
| Place | [5 empty] | Designation
CC/NT/W-AIS/DOM/A02/24/09626
Substation Extension Package SS-130 associated with (a) Augmentation of Transformation capacity at 400/220 KV Boisar Substation in Maharashtra by 400/220KV, 1x 500 MVA (5th) ICT; (b) Augmentation of Transformation capacity at 400/220 KV Kankroli (PG) S/s in Rajasthan by 400/220KV, 1x 500 MVA (5th) ICT; (c) Replacement of 400/220KV, 315 MVA ICT-3 with 400/220KV , 500 MVA ICT at 400/220/66 KV Bawana (DTL) substation | [7 empty] | 0 | 0
(SCHEDULE OF RATES AND PRICES ) | [7 empty] | 0 | 0
#REF!
#REF! | [7 empty] | #REF! | #REF!
#REF! | [7 empty] | #REF! | #REF!
#REF! | [7 empty] | #REF! | #REF!
[8 empty] | #REF! | #REF!
[8 empty] | 0 | 0
SL. NO. | [7 empty] | Description of Test | #REF!
#REF! | [7 empty] | #REF! | #REF!
#REF! | [7 empty] | #REF!
#REF! | [7 empty] | #REF! | #REF!
#REF! | [7 empty] | #REF! | #REF!
[8 empty] | #REF! | #REF!
#REF! | [7 empty] | #REF!
#REF! | [7 empty] | #REF!
#REF! | [7 empty] | #REF!
#REF! | [7 empty] | #REF! | #REF!
#REF! | [7 empty] | #REF! | #REF!
#REF! | [7 empty] | #REF! | #REF!
#REF! | [7 empty] | #REF! | #REF!
[8 empty] | #REF! | #REF!
#REF! | [7 empty] | #REF!
#REF! | [7 empty] | #REF! | #REF!
#REF! | [7 empty] | #REF! | #REF!
#REF! | [7 empty] | #REF! | #REF!
#REF! | [7 empty] | #REF! | #REF!
[8 empty] | #REF! | #REF!
#REF! | [7 empty] | #REF!
#REF! | [7 empty] | #REF! | #REF!
#REF! | [7 empty] | #REF! | #REF!
#REF! | [7 empty] | #REF! | #REF!
[8 empty] | #REF! | #REF!
#REF! | [7 empty] | #REF!
#REF! | [7 empty] | #REF! | #REF!
#REF! | [7 empty] | #REF! | #REF!
#REF! | [7 empty] | #REF! | #REF!
[8 empty] | #REF! | #REF!
#REF! | [7 empty] | #REF!
#REF! | [7 empty] | #REF! | #REF!
#REF! | [7 empty] | #REF! | #REF!
#REF! | [7 empty] | #REF! | #REF!
#REF! | [7 empty] | #REF! | #REF!
[8 empty] | #REF! | #REF!
[8 empty] | #REF! | #REF!
#REF! | [7 empty] | #REF!
#REF! | [7 empty] | #REF!
#REF! | [7 empty] | #REF! | #REF!
#REF! | [7 empty] | #REF! | #REF!
#REF! | [7 empty] | #REF! | #REF!
[8 empty] | #REF! | #REF!
[8 empty] | #REF! | #REF!
#REF! | [7 empty] | #REF!
#REF! | [7 empty] | #REF!
#REF! | [7 empty] | #REF! | #REF!
#REF! | [7 empty] | #REF! | #REF!
#REF! | [7 empty] | #REF! | #REF!
#REF! | [7 empty] | #REF! | #REF!
#REF! | [7 empty] | #REF! | #REF!
[8 empty] | #REF! | #REF!
#REF! | [7 empty] | #REF!
#REF! | [7 empty] | #REF! | #REF!
#REF! | [7 empty] | #REF! | #REF!
#REF! | [7 empty] | #REF! | #REF!
#REF! | [7 empty] | #REF! | #REF!
#REF! | [7 empty] | #REF! | #REF!
#REF! | [7 empty] | #REF! | #REF!
[8 empty] | #REF! | #REF!
#REF! | [7 empty] | #REF!
#REF! | [7 empty] | #REF! | #REF!
#REF! | [7 empty] | #REF! | #REF!
#REF! | [7 empty] | #REF! | #REF!
#REF! | [7 empty] | #REF! | #REF!
#REF! | [7 empty] | #REF! | #REF!
#REF! | [7 empty] | #REF! | #REF!
#REF! | [7 empty] | #REF! | #REF!
#REF! | [7 empty] | #REF! | #REF!
#REF! | [7 empty] | #REF! | #REF!
[8 empty] | #REF! | #REF!
#REF! | [7 empty] | #REF!
#REF! | [7 empty] | #REF! | #REF!
#REF! | [7 empty] | #REF! | #REF!
#REF! | [7 empty] | #REF! | #REF!
[8 empty] | #REF! | #REF!
#REF! | [7 empty] | #REF!
#REF! | [7 empty] | #REF! | #REF!
#REF! | [7 empty] | #REF! | #REF!
#REF! | [7 empty] | #REF! | #REF!
[8 empty] | #REF! | #REF!
#REF! | [7 empty] | #REF!
#REF! | [7 empty] | #REF! | #REF!
#REF! | [7 empty] | #REF! | #REF!
[8 empty] | #REF! | #REF!
#REF! | [7 empty] | #REF!
#REF! | [7 empty] | #REF! | #REF!
#REF! | [7 empty] | #REF! | #REF!
#REF! | [7 empty] | #REF! | #REF!
#REF! | [7 empty] | #REF! | #REF!
#REF! | [7 empty] | #REF! | #REF!
#REF! | [7 empty] | #REF! | #REF!
[8 empty] | #REF! | #REF!
#REF! | [7 empty] | #REF!
#REF! | [7 empty] | #REF! | #REF!
#REF! | [7 empty] | #REF! | #REF!
#REF! | [7 empty] | #REF! | #REF!
#REF! | [7 empty] | #REF! | #REF!
#REF! | [7 empty] | #REF!
#REF! | [7 empty] | #REF! | #REF!
#REF! | [7 empty] | #REF! | #REF!
#REF! | [7 empty] | #REF! | #REF!
#REF! | [7 empty] | #REF! | #REF!
[8 empty] | #REF! | #REF!
[8 empty] | #REF! | #REF!
[8 empty] | #REF! | #REF!

## Octroi (hidden)
Details of Octroi
Sl No. | Description of Items | Amount on which Octroi is applicable | Rate of Octroi | Octroi
(1) | (2) | (3) | (4) | (5) =(3) x (4)
1 |  |  |  | 0
2 |  |  |  | 0
3 |  |  |  | 0
4 |  |  |  | 0
5 |  |  |  | 0
6 |  |  |  | 0
7 |  |  |  | 0
8 |  |  |  | 0
9 |  |  |  | 0
10 |  |  |  | 0
| Total |  |  | 0
Back to Sch 5

## Entry Tax (hidden)
Details of Entry Tax
Sl No. | Description of Items | Amount on which Entry Tax is applicable | Rate of Entry Tax | Entry Tax
(1) | (2) | (3) | (4) | (5) =(3) x (4)
1 |  |  |  | 0
2 |  |  |  | 0
3 |  |  |  | 0
4 |  |  |  | 0
5 |  |  |  | 0
6 |  |  |  | 0
7 |  |  |  | 0
8 |  |  |  | 0
9 |  |  |  | 0
10 |  |  |  | 0
| Total |  |  | 0
Back to Sch 5

## Other Taxes & Duties (hidden)
Details of Other Taxes & Duties
Sl No. | Description of Items | Amount on which Other Taxes & Duties are applicable | Description of Taxes & Duties | Rate of Taxes & Duties | Amount of Taxes & Duties
(1) | (2) | (3) | (4) | (5) | (6) =(3) x (4)
1 |  |  |  |  | 0
2 |  |  |  |  | 0
3 |  |  |  |  | 0
4 |  |  |  |  | 0
5 |  |  |  |  | 0
6 |  |  |  |  | 0
7 |  |  |  |  | 0
8 |  |  |  |  | 0
9 |  |  |  |  | 0
10 |  |  |  |  | 0
| Total |  |  |  | 0
Back to Sch 5

## Bid Form 2nd Envelope
CC/NT/W-AIS/DOM/A02/24/09626 |  |  |  |  | Bid Form 2nd Envelope |  |  |  | Sole Bidder | 1 | st |  | 1 | January
[9 empty] | 0 | 2 | nd |  | 2 | February
BID FORM (Second Envelope) | [9 empty] | 3 | rd |  | 3 | March
[10 empty] | 4 | th |  | 4 | April
Bid Proposal Ref. No. | [9 empty] | 5 | th |  | 5 | May
Date : | [9 empty] | 6 | th | #VALUE! | 6 | June
[10 empty] | 7 | th | #VALUE! | 7 | July
To: | [9 empty] | 8 | th | #VALUE! | 8 | August
0 | [9 empty] | 9 | th | #VALUE! | 9 | September
Power Grid Corporation of India Ltd., | [9 empty] | 10 | th |  | 10 | October
"Saudamini", Plot No.-2 | [9 empty] | 11 | th |  | 11 | November
Sector-29, | [9 empty] | 12 | th |  | 12 | December
Gurugram (Haryana) - 122001 | [9 empty] | 13 | th
[10 empty] | 14 | th
Name of Contract : |  | Substation Extension Package SS-130 associated with (a) Augmentation of Transformation capacity at 400/220 KV Boisar Substation in Maharashtra by 400/220KV, 1x 500 MVA (5th) ICT; (b) Augmentation of Transformation capacity at 400/220 KV Kankroli (PG) S/s in Rajasthan by 400/220KV, 1x 500 MVA (5th) ICT; (c) Replacement of 400/220KV, 315 MVA ICT-3 with 400/220KV , 500 MVA ICT at 400/220/66 KV Bawana (DTL) substation | [7 empty] | 15 | th
Dear Ladies and/or Gentlemen, | [9 empty] | 16 | th
1 | In continuation of First Envelope of our Bid, we hereby submit the Second Envelope of the Bid, both of which shall be read together and in conjunction with each other, and shall be construed as an integral part of our Bid. Accordingly, we the undersigned, offer to design, manufacture, test, deliver, install and commission (including carrying out Trial Operation, Performance & Guarantee Test as per provision of Technical Specification) under the above-named package in full conformity with the said Bidding Documents for the sum of Rs. 0/- () or such other sums as may be determined in accordance with the terms and conditions of the Bidding Documents |  |  |  |  | In continuation of First Envelope of our Bid, we hereby submit the Second Envelope of the Bid, both of which shall be read together and in conjunction with each other, and shall be construed as an integral part of our Bid. Accordingly, we the undersigned, offer to design, manufacture, test, deliver, install and commission (including carrying out Trial Operation, Performance & Guarantee Test as per provision of Technical Specification) under the above-named package in full conformity with the said Bidding Documents for the sum of Rs. |  |  |  | 17 | th
[6 empty] | 0 | /- (
)
| The above amounts are in accordance with the price schedules attached herewith and are made part of this bid. |  |  |  |  | or such other sums as may be determined in accordance with the terms and conditions of the Bidding Documents |  |  |  | 18 | th
2 | Price Schedules | [8 empty] | 19 | th
2.1 | In line with the requirements of the Bidding documents, we enclose herewith the following Price Schedules, duly filled - in as per your proforma: | [8 empty] | 20 | th
| Schedule 1 |  | Plant and Equipment (Including Mandatory Spare Parts) to be supplied, including Type Test Charges. | [6 empty] | 21 | st
| Schedule 2 |  | Local Transportation, In-transit Insurance, loading and unloading | [6 empty] | 22 | th
| Schedule 3 |  | Installation Charges. |  |  | Sole Bidder |  |  |  | 23 | th
| Schedule 4 |  | Training charges for training to be imparted (Not Applicable) | [6 empty] | 24 | th
| Schedule 5 |  | Taxes and Duties not included in Schedule 1 & 3 | [6 empty] | 25 | th
| Schedule 6 |  | Grand Summary [Schedule 1to 5] | [6 empty] | 26 | th
| Schedule 7 |  | Break-up of Type Test Charges (Not Applicable) | [6 empty] | 27 | th
2.2 | We are aware that the Price Schedules do not generally give a full description of the Work to be performed under each item and we shall be deemed to have read the Technical Specifications and other sections of the Bidding Documents and Drawings to ascertain the full scope of Work included in each item while filling-in the rates and prices. We agree that the entered rates and prices shall be deemed to include for the full scope as aforesaid, including overheads and profit. | [8 empty] | 28 | th
2.3 | We declare that as specified in Clause 11.5, Section –II:ITB, Vol.-I of the Bidding Documents, prices quoted by us in the Price Schedules shall be subject to Price Adjustment during the execution of Contract in accordance with Appendix-2 (Price Adjustment) to the Contract Agreement. | [8 empty] | 29 | th
2.4 | We understand that in the price schedules, where there are errors between the total of the amounts given under the column for the price Breakdown and the amount given under the Total Price, the former shall prevail and the latter will be corrected accordingly. We further understand that where there are discrepancies between amounts stated in figures and amounts stated in words, the amount stated in words shall prevail. Similarly, any discrepancy in the total bid price and that of the summation of Schedule price (price indicated in a Schedule indicating the total of that schedule), the total bid price shall be corrected to reflect the actual summation of the Schedule prices. | [8 empty] | 30 | th
2.5 | We declare that items left blank in the Schedules will be deemed to have been included in other items. The TOTAL for each Schedule and the TOTAL of Grand Summary shall be deemed to be the total price for executing the Facilities and sections thereof in complete accordance with the Contract, whether or not each individual item has been priced. | [8 empty] | 31 | st
3 | We confirm that except as otherwise specifically provided our Bid Prices in this Second Envelope include all taxes, duties, levies and charges as may be assessed on us, our Sub-Contractor/Sub-Vendor or their employees by all municipal, state or national government authorities in connection with the Facilities, in and outside of India.
3.1 | 100% of applicable Taxes and Duties i.e GST which are payable by the Employer under the Contract, shall be reimbursed by the Employer on production of satisfactory documentary evidence by the Contractor in accordance with the provisions of the Bidding Documents
3.2 | We further understand that notwithstanding 3.0 above, in case of award on us, you shall also bear and pay/reimburse to us, GST applicable on supplies by us to you, imposed on the Plant & Equipment including Mandatory Spare Parts to be incorporated into the Facilities including Type Test charges for Type test to be conducted in India specified in Schedule No. 1, Installation Services specified in Schedule No. 3 and Charges for Training to be imparted in India specified in Schedule No. 4 of the Price Schedule in this Second Envelope, by the Indian Laws.
3.3 | We confirm that we have also registered/we shall also get registered in the GST Network with a GSTIN in all the states where the project is located and the states from which we shall make our supply of goods.
4 | # (For Joint Venture only) We, the partners of Joint Venture submitting this bid, do agree and confirm that in case of Award of Contract on the Joint Venture, we shall be jointly and severally liable and responsible for the execution of the Contract in accordance with Contract terms and conditions.
5 | We, hereby, declare that only the persons or firms interested in this proposal as principals are named here and that no other persons or firms other than those mentioned herein have any interest in this proposal or in the Contract to be entered into, if the award is made on us, that this proposal is made without any connection with any other person, firm or party likewise submitting a proposal is in all respects for and in good faith, without collusion or fraud.
Thanking you, we remain,
Yours faithfully,
For and on behalf of test
Signature :
Date : |  |  |  | Printed Name :
Place : |  |  |  | Designation :
Common Seal :
Please provide additional information of the Bidder
Business Address :
Country of Incorporation :
State/Province to be indicated :
Name of Principal Officer :
Address of Principal Officer :
Note: Bidders may note that no prescribed proforma has been enclosed for Attachment 2 : Power of Attorney. Bidders may use their own proforma for furnishing the required information with the bid.
* * *
Back to Cover Page

## Contracts-Template (hidden)
Exworks
| Total Ex-Works Price Direct |  |  |  |  | 0
| Total Ex-Works Price Bought Out |  |  |  |  | 0
| Total Ex-Works Price |  |  |  |  | 0
| Total Type Test charges as per Schedule-7 |  |  |  |  | #REF!
| Total Ex-works Price including Type Test charges |  |  |  |  | #REF!
Note : | Specify amount of Excise Duty, Sales Tax/'VAT and other taxes payable on the transaction between the Contractor and the Employer and octroi/entry tax as applicable for destination site/state on all items of supply including bought-out finished items (to be identified in the Contract), which shall be dispatched directly from the sub-vendor’s works to the Employer’s site (sale-in-transit), separately in Schedule-5. Excise Duty, Sales tax and other levies for all the bought-out items are to be included in the EXW Price (Col. No. 5) only and not to be indicated in Schedule-5.
^ | If the item(s) quoted/considered as "Bought-out" in the bid are manufactured at Bidder's works and confirmed to be supplied under “Direct transaction” by the bidder, then the taxes and duties on such items shall be paid/reimbursed by POWERGRID in line with the provisions of Bidding Documents. For this purpose, at the time of award, the Ex-works price (exclusive of taxes & duties) shall be arrived at from the quoted Ex-works price (inclusive of taxes ad duties) by excluding taxes and duties applicable on such items, as on date of Bid opening, in case of supplies from manufacturer proposed in the bid. During contract execution, the taxes and duties on such items shall be paid/reimbursed at actuals, limited to the rates prevailing on date of Bid opening.
Date : | --
Place : |  |  | Printed Name : |  | --
Designation :
FandI
| Total F&I Price |  |  |  |  | (=SUM(I16:I27))
Date : | (='Sch-1'!B43)
Place : | (='Sch-1'!B44) |  | Printed Name : | (='Sch-1'!E44)
|  |  | Designation : | (='Sch-1'!E45)
service
| Total Installaiton Charges | [5 empty] | #REF!
Date : | (='Sch-1'!B43)
Place : | (='Sch-1'!B44) |  | Printed Name : | (='Sch-1'!E44)
|  |  | Designation : | (='Sch-1'!E45)
Training
Date : | (=IF('Sch-1'!B43=0,"", 'Sch-1'!B43)) |  | (="Printed Name : " & IF('Sch-1'!E44=0,"",'Sch-1'!E44))
Place : | (=IF('Sch-1'!B44=0,"", 'Sch-1'!B44)) |  | (="Designation : " & IF('Sch-1'!E45=0,"",'Sch-1'!E45))
Type test
| TOTAL TYPE TEST CHARGES |  |  |  |  | (=SUM(I17:I18))
Date : | (='Sch-1'!B43) | (="Printed Name : " & 'Sch-1'!E44)
Place : | (='Sch-1'!B44) | (="Designation : " & 'Sch-1'!E45)
Note : | Bidder should indicate the name of test laboratories where type tests are proposed to be conducted
Direct
Bought-out

## N-W (Cr.) (hidden)
#REF! |  |  | 0 |  | #REF! |  |  | 0 |  |  | #REF!
#REF!
INR
#REF! |  |  |  |  | #REF! | [5 empty] | #N/A
#N/A
#REF! | #REF! |  | 0 |  | #REF! | #REF! |  | 0
#REF! | #REF! | #REF! | 0 |  | #REF! | #REF! | #REF! | 0
#REF! | #REF! | #REF! | 0 |  | #REF! | #REF! | #REF! | 0 |  | #REF! | 0 | 0 | 0 | 0 | #REF! | plus
#REF! | #REF! | #REF! | 0 |  | #REF! | #REF! | #REF! | 0 |  | #REF! | 0 | 0 | 0 | 1 | #REF!
#REF! | #REF! | #REF! | 0 |  | #REF! | #REF! | #REF! | 0 |  | #REF! | 0 | 0 | 1 | 0 | #REF!
#REF! | #REF! | #REF! | 0 |  | #REF! | #REF! | #REF! | 0 |  | #REF! | 0 | 0 | 1 | 1 | #REF!
[10 empty] | #REF! | 0 | 1 | 0 | 0 | #REF!
1 | One |  | 1 | One | 1 | One |  | 1 | One | #REF! | 0 | 1 | 0 | 1 | #REF!
2 | Two |  | 2 | Two | 2 | Two |  | 2 | Two | #REF! | 0 | 1 | 1 | 0 | #REF!
3 | Three |  | 3 | Three | 3 | Three |  | 3 | Three | #REF! | 0 | 1 | 1 | 1 | #REF!
4 | Four |  | 4 | Four | 4 | Four |  | 4 | Four | #REF! | 1 | 0 | 0 | 0 | #REF!
5 | Five |  | 5 | Five | 5 | Five |  | 5 | Five | #REF! | 1 | 0 | 0 | 1 | #REF!
6 | Six |  | 6 | Six | 6 | Six |  | 6 | Six | #REF! | 1 | 0 | 1 | 0 | #REF!
7 | Seven |  | 7 | Seven | 7 | Seven |  | 7 | Seven | #REF! | 1 | 0 | 1 | 1 | #REF!
8 | Eight |  | 8 | Eight | 8 | Eight |  | 8 | Eight | #REF! | 1 | 1 | 0 | 0 | #REF!
9 | Nine |  | 9 | Nine | 9 | Nine |  | 9 | Nine | #REF! | 1 | 1 | 0 | 1 | #REF!
10 | Ten |  | 10 | Ten | 10 | Ten |  | 10 | Ten | #REF! | 1 | 1 | 1 | 0 | #REF!
11 | Eleven |  | 11 | Eleven | 11 | Eleven |  | 11 | Eleven | #REF! | 1 | 1 | 1 | 1 | #REF!
12 | Twelve |  | 12 | Twelve | 12 | Twelve |  | 12 | Twelve
13 | Thirteen |  | 13 | Thirteen | 13 | Thirteen |  | 13 | Thirteen
14 | Fourteen |  | 14 | Fourteen | 14 | Fourteen |  | 14 | Fourteen
15 | Fifteen |  | 15 | Fifteen | 15 | Fifteen |  | 15 | Fifteen
16 | Sixteen |  | 16 | Sixteen | 16 | Sixteen |  | 16 | Sixteen | #REF! | 0 | 0 | 0 | 0 | #REF! | +
17 | Seventeen |  | 17 | Seventeen | 17 | Seventeen |  | 17 | Seventeen | #REF! | 0 | 0 | 0 | 1 | #REF! | /- +
18 | Eighteen |  | 18 | Eighteen | 18 | Eighteen |  | 18 | Eighteen | #REF! | 0 | 0 | 1 | 0 | #REF! | /-
19 | Nineteen |  | 19 | Nineteen | 19 | Nineteen |  | 19 | Nineteen | #REF! | 0 | 0 | 1 | 1 | #REF!
20 | Twenty |  | 20 | Twenty | 20 | Twenty |  | 20 | Twenty | #REF! | 0 | 1 | 0 | 0 | #REF!
21 | Twenty One |  | 21 | Twenty One | 21 | Twenty One |  | 21 | Twenty One | #REF! | 0 | 1 | 0 | 1 | #REF!
22 | Twenty Two |  | 22 | Twenty Two | 22 | Twenty Two |  | 22 | Twenty Two | #REF! | 0 | 1 | 1 | 0 | #REF!
23 | Twenty Three |  | 23 | Twenty Three | 23 | Twenty Three |  | 23 | Twenty Three | #REF! | 0 | 1 | 1 | 1 | #REF!
24 | Twenty Four |  | 24 | Twenty Four | 24 | Twenty Four |  | 24 | Twenty Four | #REF! | 1 | 0 | 0 | 0 | #REF!
25 | Twenty Five |  | 25 | Twenty Five | 25 | Twenty Five |  | 25 | Twenty Five | #REF! | 1 | 0 | 0 | 1 | #REF!
26 | Twenty Six |  | 26 | Twenty Six | 26 | Twenty Six |  | 26 | Twenty Six | #REF! | 1 | 0 | 1 | 0 | #REF!
27 | Twenty Seven |  | 27 | Twenty Seven | 27 | Twenty Seven |  | 27 | Twenty Seven | #REF! | 1 | 0 | 1 | 1 | #REF!
28 | Twenty Eight |  | 28 | Twenty Eight | 28 | Twenty Eight |  | 28 | Twenty Eight | #REF! | 1 | 1 | 0 | 0 | #REF!
29 | Twenty Nine |  | 29 | Twenty Nine | 29 | Twenty Nine |  | 29 | Twenty Nine | #REF! | 1 | 1 | 0 | 1 | #REF!
30 | Thirty |  | 30 | Thirty | 30 | Thirty |  | 30 | Thirty | #REF! | 1 | 1 | 1 | 0 | #REF!
31 | Thirty One |  | 31 | Thirty One | 31 | Thirty One |  | 31 | Thirty One | #REF! | 1 | 1 | 1 | 1 | #REF!
32 | Thirty Two |  | 32 | Thirty Two | 32 | Thirty Two |  | 32 | Thirty Two
33 | Thirty Three |  | 33 | Thirty Three | 33 | Thirty Three |  | 33 | Thirty Three
34 | Thirty Four |  | 34 | Thirty Four | 34 | Thirty Four |  | 34 | Thirty Four
35 | Thirty Fivr |  | 35 | Thirty Fivr | 35 | Thirty Fivr |  | 35 | Thirty Fivr
36 | Thirty Six |  | 36 | Thirty Six | 36 | Thirty Six |  | 36 | Thirty Six
37 | Thirty Seven |  | 37 | Thirty Seven | 37 | Thirty Seven |  | 37 | Thirty Seven
38 | Thirty Eight |  | 38 | Thirty Eight | 38 | Thirty Eight |  | 38 | Thirty Eight
39 | Thirty Nine |  | 39 | Thirty Nine | 39 | Thirty Nine |  | 39 | Thirty Nine
40 | Forty |  | 40 | Forty | 40 | Forty |  | 40 | Forty
41 | Forty One |  | 41 | Forty One | 41 | Forty One |  | 41 | Forty One
42 | Forty Two |  | 42 | Forty Two | 42 | Forty Two |  | 42 | Forty Two
43 | Forty Three |  | 43 | Forty Three | 43 | Forty Three |  | 43 | Forty Three
44 | Forty Four |  | 44 | Forty Four | 44 | Forty Four |  | 44 | Forty Four
45 | Forty Five |  | 45 | Forty Five | 45 | Forty Five |  | 45 | Forty Five
46 | Forty Six |  | 46 | Forty Six | 46 | Forty Six |  | 46 | Forty Six
47 | Forty Seven |  | 47 | Forty Seven | 47 | Forty Seven |  | 47 | Forty Seven
48 | Forty Eight |  | 48 | Forty Eight | 48 | Forty Eight |  | 48 | Forty Eight
49 | Forty Nine |  | 49 | Forty Nine | 49 | Forty Nine |  | 49 | Forty Nine
50 | Fifty |  | 50 | Fifty | 50 | Fifty |  | 50 | Fifty
51 | Fifty One |  | 51 | Fifty One | 51 | Fifty One |  | 51 | Fifty One
52 | Fifty Two |  | 52 | Fifty Two | 52 | Fifty Two |  | 52 | Fifty Two
53 | Fifty Three |  | 53 | Fifty Three | 53 | Fifty Three |  | 53 | Fifty Three
54 | Fifty Four |  | 54 | Fifty Four | 54 | Fifty Four |  | 54 | Fifty Four
55 | Fifty Five |  | 55 | Fifty Five | 55 | Fifty Five |  | 55 | Fifty Five
56 | Fifty Six |  | 56 | Fifty Six | 56 | Fifty Six |  | 56 | Fifty Six
57 | Fifty Seven |  | 57 | Fifty Seven | 57 | Fifty Seven |  | 57 | Fifty Seven
58 | Fifty Eight |  | 58 | Fifty Eight | 58 | Fifty Eight |  | 58 | Fifty Eight
59 | Fifty Nine |  | 59 | Fifty Nine | 59 | Fifty Nine |  | 59 | Fifty Nine
60 | Sixty |  | 60 | Sixty | 60 | Sixty |  | 60 | Sixty
61 | Sixty One |  | 61 | Sixty One | 61 | Sixty One |  | 61 | Sixty One
62 | Sixty Two |  | 62 | Sixty Two | 62 | Sixty Two |  | 62 | Sixty Two
63 | Sixty Three |  | 63 | Sixty Three | 63 | Sixty Three |  | 63 | Sixty Three
64 | Sixty Four |  | 64 | Sixty Four | 64 | Sixty Four |  | 64 | Sixty Four
65 | Sixty Five |  | 65 | Sixty Five | 65 | Sixty Five |  | 65 | Sixty Five
66 | Sixty Six |  | 66 | Sixty Six | 66 | Sixty Six |  | 66 | Sixty Six
67 | Sixty Seven |  | 67 | Sixty Seven | 67 | Sixty Seven |  | 67 | Sixty Seven
68 | Sixty Eight |  | 68 | Sixty Eight | 68 | Sixty Eight |  | 68 | Sixty Eight
69 | Sixty Nine |  | 69 | Sixty Nine | 69 | Sixty Nine |  | 69 | Sixty Nine
70 | Seventy |  | 70 | Seventy | 70 | Seventy |  | 70 | Seventy
71 | Seventy One |  | 71 | Seventy One | 71 | Seventy One |  | 71 | Seventy One
72 | Seventy Two |  | 72 | Seventy Two | 72 | Seventy Two |  | 72 | Seventy Two
73 | Seventy Three |  | 73 | Seventy Three | 73 | Seventy Three |  | 73 | Seventy Three
74 | Seventy Four |  | 74 | Seventy Four | 74 | Seventy Four |  | 74 | Seventy Four
75 | Seventy Five |  | 75 | Seventy Five | 75 | Seventy Five |  | 75 | Seventy Five
76 | Seventy Six |  | 76 | Seventy Six | 76 | Seventy Six |  | 76 | Seventy Six
77 | Seventy Seven |  | 77 | Seventy Seven | 77 | Seventy Seven |  | 77 | Seventy Seven
78 | Seventy Eight |  | 78 | Seventy Eight | 78 | Seventy Eight |  | 78 | Seventy Eight
79 | Seventy Nine |  | 79 | Seventy Nine | 79 | Seventy Nine |  | 79 | Seventy Nine
80 | Eighty |  | 80 | Eighty | 80 | Eighty |  | 80 | Eighty
81 | Eighty One |  | 81 | Eighty One | 81 | Eighty One |  | 81 | Eighty One
82 | Eighty Two |  | 82 | Eighty Two | 82 | Eighty Two |  | 82 | Eighty Two
83 | Eighty Three |  | 83 | Eighty Three | 83 | Eighty Three |  | 83 | Eighty Three
84 | Eighty Four |  | 84 | Eighty Four | 84 | Eighty Four |  | 84 | Eighty Four
85 | Eighty Five |  | 85 | Eighty Five | 85 | Eighty Five |  | 85 | Eighty Five
86 | Eighty Six |  | 86 | Eighty Six | 86 | Eighty Six |  | 86 | Eighty Six
87 | Eighty Seven |  | 87 | Eighty Seven | 87 | Eighty Seven |  | 87 | Eighty Seven
88 | Eighty Eight |  | 88 | Eighty Eight | 88 | Eighty Eight |  | 88 | Eighty Eight
89 | Eighty Nine |  | 89 | Eighty Nine | 89 | Eighty Nine |  | 89 | Eighty Nine
90 | Ninety |  | 90 | Ninety | 90 | Ninety |  | 90 | Ninety
91 | Ninety One |  | 91 | Ninety One | 91 | Ninety One |  | 91 | Ninety One
92 | Ninety Two |  | 92 | Ninety Two | 92 | Ninety Two |  | 92 | Ninety Two
93 | Ninety Three |  | 93 | Ninety Three | 93 | Ninety Three |  | 93 | Ninety Three
94 | Ninety Four |  | 94 | Ninety Four | 94 | Ninety Four |  | 94 | Ninety Four
95 | Ninety Five |  | 95 | Ninety Five | 95 | Ninety Five |  | 95 | Ninety Five
96 | Ninety Six |  | 96 | Ninety Six | 96 | Ninety Six |  | 96 | Ninety Six
97 | Ninety Seven |  | 97 | Ninety Seven | 97 | Ninety Seven |  | 97 | Ninety Seven
98 | Ninety Eight |  | 98 | Ninety Eight | 98 | Ninety Eight |  | 98 | Ninety Eight
99 | Ninety Nine |  | 99 | Ninety Nine | 99 | Ninety Nine |  | 99 | Ninety Nine
100 | One Hundred |  | 100 | One Hundred | 100 | One Hundred |  | 100 | One Hundred
BG VALUE:
#REF!
#REF!
#REF! | #REF!
#REF! | #REF! | #REF!
#REF! | #REF! | #REF!
#REF! | #REF! | #REF!
#REF! | #REF! | #REF!
#REF! | #REF! | #REF!
1 | One
2 | Two
3 | Three
4 | Four
5 | Five
6 | Six
7 | Seven
8 | Eight
9 | Nine
10 | Ten
11 | Eleven
12 | Twelve
13 | Thirteen
14 | Fourteen
15 | Fifteen
16 | Sixteen
17 | Seventeen
18 | Eighteen
19 | Nineteen
20 | Twenty
21 | Twenty One
22 | Twenty Two
23 | Twenty Three
24 | Twenty Four
25 | Twenty Five
26 | Twenty Six
27 | Twenty Seven
28 | Twenty Eight
29 | Twenty Nine
30 | Thirty
31 | Thirty One
32 | Thirty Two
33 | Thirty Three
34 | Thirty Four
35 | Thirty Fivr
36 | Thirty Six
37 | Thirty Seven
38 | Thirty Eight
39 | Thirty Nine
40 | Forty
41 | Forty One
42 | Forty Two
43 | Forty Three
44 | Forty Four
45 | Forty Five
46 | Forty Six
47 | Forty Seven
48 | Forty Eight
49 | Forty Nine
50 | Fifty
51 | Fifty One
52 | Fifty Two
53 | Fifty Three
54 | Fifty Four
55 | Fifty Five
56 | Fifty Six
57 | Fifty Seven
58 | Fifty Eight
59 | Fifty Nine
60 | Sixty
61 | Sixty One
62 | Sixty Two
63 | Sixty Three
64 | Sixty Four
65 | Sixty Five
66 | Sixty Six
67 | Sixty Seven
68 | Sixty Eight
69 | Sixty Nine
70 | Seventy
71 | Seventy One
72 | Seventy Two
73 | Seventy Three
74 | Seventy Four
75 | Seventy Five
76 | Seventy Six
77 | Seventy Seven
78 | Seventy Eight
79 | Seventy Nine
80 | Eighty
81 | Eighty One
82 | Eighty Two
83 | Eighty Three
84 | Eighty Four
85 | Eighty Five
86 | Eighty Six
87 | Eighty Seven
88 | Eighty Eight
89 | Eighty Nine
90 | Ninety
91 | Ninety One
92 | Ninety Two
93 | Ninety Three
94 | Ninety Four
95 | Ninety Five
96 | Ninety Six
97 | Ninety Seven
98 | Ninety Eight
99 | Ninety Nine
100 | One Hundred