## Sheet1 (hidden)
RFX. No. 5002004492 NIT-471
Name of the Package | Construction of indoor store for storage of GIS spare parts to be supplied under ERES-XXXVII Projects (SS115 Package) at Lakhisarai substation

## Basic
RFX. No. 5002004492 NIT-471
Construction of indoor store for storage of GIS spare parts to be supplied under ERES-XXXVII Projects (SS115 Package) at Lakhisarai substation
General Guidelines for filling up the Price Schedule and other attachments.
1 | Fill only Green shaded cells in Details and Schedule-I.
2 | All the cells in Summary will be auto filled, therefore no cell is required to be filled in that sheet.
3 | Instructions ,if any will be displayed automatically after selecting the cell.
Click here to proceed.
पावर ग्रिड कारपोरेशन ऑफ इण्डिया लिमिटेड
(भारत सरकार का उद्यम)
Power Grid Corporation of India Limited
(A Government of India Enterprises)

## Details
RFX. No. 5002004492 NIT-471
Construction of indoor store for storage of GIS spare parts to be supplied under ERES-XXXVII Projects (SS115 Package) at Lakhisarai substation
Enter the following details of the bidder
Name of the bidder
Address
Contact No.
E-mail
Alternative E-mail
Printed Name
Designation
Place
Date

## Schedule-I
BOQ for Construction of Closed Store shed (25M X 10M) for storage of GIS spare materials under ERES-XXXVII project at 400/132 kV Lakhisarai Substation
SI. No. | DSR'23 code | Item Description | Unit | DSR-23 Rate (Incl. GST) | Quantity | Rate excl. GST | Amount (Excl. GST)
PART-A (SCHEDULE ITEMS )
1 | 2.8 | Earth work in excavation by mechanical means (Hydraulic excavator) / manual means in foundation trenches or drains (not exceeding 1.5 m in width or 10 sqm on plan), including dressing of sides and ramming of bottoms, lift upto 1.5 m, including getting out the excavated soil and disposal of surplus excavated soil as directed, within a lead of 50 m.
| 2.8.1 | All kinds of soil. | Cum. | 260.3 | 283.9557 | 220.5932 | 62638.7124
2 | 2.25 | Filling available excavated earth (excluding rock) in trenches, plinth, sides of foundations etc. in layers not exceeding 20cm in depth, consolidating each deposited layer by ramming and watering, lead up to 50 m and lift upto 1.5 m. | Cum. | 196 | 351.7847 | 166.1017 | 58432.0403
3 | 2.34 | Supplying chemical emulsion in sealed containers including delivery as specified.
| 2.34.1 | Chlorpyriphos/ Lindane emulsifiable concentrate of 20% | Litres | 234.75 | 90.7511 | 198.9407 | 18054.0829
4 | 4.1 | Providing and laying in position cement concrete of specified grade excluding the cost of centering and shuttering - All work up to plinth level :
| 4.1.8 | 1:4:8 (1 Cement : 4 coarse sand (zone-III) : 8 graded stone aggregate 40 mm nominal size) | Cum. | 6812 | 110.8416 | 5772.8814 | 639875.3339
5 | 4.3 | Centering and shuttering including strutting, propping etc. and removal of form work for :
| 4.3.1 | Foundations, footings, bases for columns | Sq.m | 392.15 | 32.8597 | 332.3305 | 10920.2974
6 | 4.17 | Making plinth protection 50mm thick of cement concrete 1:3:6 (1 cement : 3 coarse sand : 6 graded stone aggregate 20 mm nominal size) over 75mm thick bed of dry brick ballast 40 mm nominal size, well rammed and consolidated and grouted with fine sand, including necessary excavation, levelling & dressing & finishing the top smooth. | Sq.m | 749.3 | 65 | 635 | 41275
7 | 5.1 | Providing and laying in position specified grade of reinforced cement concrete, excluding the cost of centering, shuttering, finishing and reinforcement - All work up to plinth level :
| 5.1.2 | 1:1.5:3 (1 cement : 1.5 coarse sand (zone-III): 3 graded stone aggregate 20 mm nominal size). | Cu.m | 9045.75 | 113.5746 | 7665.8898 | 870650.4171
8 | 5.2 | Reinforced cement concrete work in walls (any thickness), including attached pilasters, buttresses, plinth and string courses, fillets, columns, pillars, piers, abutments, posts and struts etc. above plinth level up to floor five level, excluding cost of centering, shuttering, finishing and reinforcement :
| 5. 2. 2 | 1:1.5:3 (1 cement : 1.5 coarse sand(zone-III) : 3 graded stone aggregate 20 mm nominal size). | Cu.m | 10852.95 | 32.87 | 9197.4153 | 302319.3659
| 5.9 | Centering and shuttering including strutting, propping etc. and removal of form for all heights :
9 | 5.9.1 | Foundations, footings, bases of columns, etc. for mass concrete | Sq.M | 392.15 | 13.4 | 332.3305 | 4453.2288
10 | 5.9.5 | Lintels, beams, plinth beams, girders, bressumers and cantilevers | Sq.M | 736.4 | 31.7082 | 624.0678 | 19788.0665
11 | 5.9.6 | Columns, Pillars, Piers, Abutments, Posts and Struts | Sq.M | 961.3 | 70.551 | 814.661 | 57475.1494
12 | 5.9.19 | Weather shade, Chajjas, corbels etc., including edges | Sq.M | 951.1 | 52.986 | 806.0169 | 42707.6141
13 | 5.22 | Steel reinforcement for R.C.C. work including straightening, cutting, bending, placing in position and binding all complete upto plinth level.
| 5.22.6 | Thermo-Mechanically Treated bars of grade Fe-500D or more. | Kg | 107.85 | 6572.7768 | 91.3983 | 600740.6574
14 | 5.22A | Steel reinforcement for R.C.C. work including straightening, cutting, bending, placing in position and binding all complete above plinth level.
| 5.22A.6 | Thermo-Mechanically Treated bars of grade Fe-500 D or more. | Kg | 107.85 | 4874.3215 | 91.3983 | 445504.7261
15 | 11.4 | 52 mm thick cement concrete flooring with concrete hardener topping, under layer 40 mm thick cement concrete 1:2:4 (1 cement : 2 coarse sand : 4 graded stone aggregate 20 mm nominal size) and top layer 12 mm thick cement hardener consisting of mix 1:2 (1 cement hardener mix : 2 graded stone aggregate 6 mm nominal size) by volume, hardening compound mixed @ 2 litre per 50 kg of cement or as per manufacturer's specifications. This includes cost of cement slurry, but excluding the cost of nosing of steps etc. complete. | Sq.m. | 978.45 | 242.0029 | 829.1949 | 200667.5742
16 | 11.6 | Cement plaster skirting up to 30 cm height, with cement mortar 1:3 (1 cement : 3 coarse sand), finished with a floating coat of neat cement.
| 11.6.1 | 18 mm thick | Sq.m | 662.05 | 19.6 | 561.0593 | 10996.7627
17 | 11.13 | Providing and fixing glass strips in joints of terrazo/ cement concrete floors.
| 11.13.1 | 40 mm wide and 4 mm thick | metre | 91.75 | 216.32 | 77.7542 | 16819.7966
18 | 12.41 | Providing and fixing on wall face unplasticised Rigid PVC rain water pipes conforming to IS : 13592 Type A, including jointing with seal ring conforming to IS : 5382, leaving 10 mm gap for thermal expansion, (i) Single socketed pipes.
| 12.41.2 | 110 mm diameter | Metre | 377.4 | 23 | 319.8305 | 7356.1017
| 12.42 | Providing and fixing on wall face unplasticised - PVC moulded fittings/ accessories for unplasticised Rigid PVC rain water pipes conforming to IS : 13592 Type A, including jointing with seal ring conforming to IS : 5382, leaving 10 mm gap for thermal expansion.
| 12.42.6 | Shoe (Plain)
19 | 12.42.6.2 | 110 mm Shoe | Each | 131.85 | 7 | 111.7373 | 782.161
20 | 12.43 | Providing and fixing unplasticised -PVC pipe clips of approved design to unplasticised - PVC rain water pipes by means of 50x50x50 mm hard wood plugs, screwed with M.S. screws of required length, including cutting brick work and fixing in cement mortar 1:4 (1 cement : 4 coarse sand) and making good the wall etc. complete.
| 12.43.2 | 110 mm | Each | 371.3 | 14 | 314.661 | 4405.2542
21 | 12.44 | Providing and fixing to the inlet mouth of rain water pipe cast iron grating 15 cm diameter and weighing not less than 440 grams. | Each | 54.7 | 7 | 46.3559 | 324.4915
22 | 13.4 | 12 mm cement plaster of mix :
| 13.4.2 | 1:6 (1 cement: 6 coarse sand) | Sqm | 343.65 | 695.7938 | 291.2288 | 202635.2145
23 | 13.5 | 15 mm cement plaster on rough side of single or half brick wall of mix:
| 13.5.2 | 1:6 (1 cement: 6 coarse sand) | Sq.m | 395.35 | 572.0894 | 335.0424 | 191674.1934
24 | 13.16 | 6 mm cement plaster of mix :
| 13.16.1 | 1:3 (1 cement : 3 fine sand) | Sq.m | 300.45 | 12.6864 | 254.6186 | 3230.194
25 | 13.18 | Neat cement punning | Sq.m | 79.95 | 182.3528 | 67.7542 | 12355.1783
26 | 13.41 | Distempering with oil bound washable distemper of approved brand and manufacture to give an even shade :
| 13.41.1 | New work (two or more coats) over and including water thinnable priming coat with cement primer | Sq.m | 185.65 | 322.2516 | 157.3305 | 50700.0144
27 | 13.46 | Finishing walls with Acrylic Smooth exterior paint of required shade :
| 13.46.1 | New work (Two or more coat applied @ 1.67 ltr/10 sqm over and including priming coat of exterior primer applied @ 2.20 kg/10 sqm) | Sq.m. | 160.6 | 385.0334 | 136.1017 | 52403.6983
28 | 13.61 | Painting with synthetic enamel paint of approved brand and manufacture to give an even shade :
| 13.61.1 | Two or more coats on new work | Sq.m | 155.9 | 21.4088 | 132.1186 | 2828.5016
29 | 16.3.10 | Supplying and filling of good quality moorum. | Cum | 768.25 | 72.6009 | 651.0593 | 47267.4732
30 | 2.35.1.1 | Diluting and injecting chemical emulsion , to be supplied at free of cost at site of work , for PRE- CONSTRUCTIONAL anti-termite treatment and creating a continuous chemical barrier under and alround the column pits, wall trenches, basement excavation, top surface of plinth filling, junction of wall and floor, along the external perimeter of building, expansion joints, over the top surface of consolideted earth on which apron is to be laid, surrounding of pipes and conduits etc. complete as per specification. (plinth area of the building at ground floor only shall be measured for payment).
| a | Chlorpyriphos Emulsifiable Concentrate 20 percent with 1 percent concentration | Sqm. | 38.9 | 218.5629 | 32.9661 | 7205.1668
31 | 5.3 | Reinforced cement concrete work in beams, suspended floors, roofs having slope upto 15 degree ,landings,balconies, shelves, chajjas, lintels, bends, plain window sills , stair cases and sprial stair cases upto floor five levels excluding the cost of centering, shuttering, finishing and reinforcement with 1:1.5:3 ( 1 Cement: 1.5 coarse sand: 3 graded stone aggregate 20mm nominal size.) | Cum | 11505.5 | 1.2452 | 9750.4237 | 12141.2081
32 | 6.1.2 | Brick work with common burnt clay F.P.S. (non modular) bricks of class designation 7.5 in foundation and plinth in: Cement mortar 1:6 (1 cement : 6 coarse sand) | Cum | 7132.25 | 26.051 | 6044.2797 | 157459.5053
33 | 6.4.2 | Brick work with common burnt clay F.P.S. (non modular) bricks of class designation 7.5 in superstructure above plinth level up to floor V level in all shapes and sizes in: Cement mortar 1:6 (1 cement : 6 coarse sand) | Cum | 9105.95 | 74.0937 | 7716.9068 | 571774.1905
34 | 2.26.1 | Extra for every additional lift of 1.5 m or part thereof in excavation / banking excavated or stacked materials.All kinds of soil. | Cum | 126.8 | 85.8878 | 107.4576 | 9229.2938
35 | 2.25(a) | Excavating, supplying, stacking and filling of local earth (including royalty) by mechanical transport upto a lead of 5km also including ramming and watering of the earth in layers not exceeding 20 cm in foundation trenches, plinth, sides of foundation etc. complete for all lift. | Cum | 700.5 | 675 | 593.6441 | 400709.7458
36 | 14.12 | Providing and fixing 16 mm M.S. Fan clamps of standard shape and size in existing R.C.C. slab, including cutting chase, anchoring clamp to reinforcement bar, including cleaning,refilling, making good the chase with matching concrete, plastering and painting the exposed portion of the clamps complete. | Each | 563.9 | 20 | 477.8814 | 9557.6271
37 | SOR Sept'24 | Supplying, filling and compacting stone boulders mixed with sand under foundations,roads, cable trenches, drains etc in layers not exceeding 250mm thickness including ramming, watering, compacting etc.(DSR Item No.16.3,16.4,16.3.8). | Cum | − | 125 | 2083 | 260375
38 |  | Providing and fixing aluminium work for doors, windows, ventilators and partitions with extruded built up standard tubular sections/ appropriate Z sections and other sections of approved make conforming to IS: 733 and IS: 1285, fixing with dash fasteners of required dia and size, including necessary filling up the gaps at junctions, i.e. at top, bottom and sides with required EPDM rubber/ neoprene gasket etc. Aluminium sections shall be smooth, rust free, straight, mitred and jointed mechanically wherever required including cleat angle, Aluminium snap beading for glazing / paneling, C.P. brass / stainless steel screws, all complete as per architectural drawings and the directions of Engineer-in-charge. (Glazing, paneling and dash fasteners to be paid for separately) :
i) | 21.1.1.2 | For fixed portion: Powder coated aluminium (minimum thickness of powder coating 50 micron). | Kg | 530.9 | 25 | 449.9153 | 11247.8814
ii) | 21.1.2.2 | For shutters of doors, windows & ventilators including providing and fixing hinges/ pivots and making provision for fixing of fittings wherever required including the cost of EPDM rubber / neoprene gasket required (Fittings shall be paid for separately):Powder coated aluminium (minimum thickness of powder coating 50 micron) | Kg | 634.45 | 25 | 537.6695 | 13441.7373
39 | 21.3.2 | Providing and fixing glazing in aluminium door, window, ventilator shutters and partitions etc. with EPDM rubber / neoprene gasket etc. complete as per the architectural drawings and the directions of engineer-in-charge . (Cost of aluminium snap beading shall be paid in basic item):With float glass panes of 5 mm thickness (weight not less than 12.50 kg/sqm) | Sqm | 1505.25 | 10 | 1275.6356 | 12756.3559
40 | 9.150 | Providing and fixing zinc alloyed (white powder coated) touch lock for uPVC sliding window with necessary screws etc. complete. | Each | 204 | 5 | 172.8814 | 864.4068
41 | 21.8.1 | Filling the gap in between aluminium frame & adjacent RCC/ Brick/ Stone work by providing weather silicon sealant over backer rod of approved quality as per architectural drawings and direction of Engineer-in-charge complete.Upto 5mm depth and 5 mm width | Mtr. | 96.75 | 20 | 81.9915 | 1639.8305
|  | Total of Part-A (Schedule items ) |  |  |  |  | 5447683.2513
PART-B (ELECTRICAL ITEMS)
1 | A | Circuit Wiring : MDB to SDB to Switchboard/ Receptacle
Supply, laying, installation towards main circuit wiring from Meter Panel / MDB to SDB and SDB to Switchboard as per the drawing, interior layout, site conditions in concealed / recessed medium gauge PVC conduit (ISI approved) including supply of conduits and its accessories, FR type wires (ISI approved) and other required materials as per technical specification and as per direction of Engg-in-charge (Conduits to be laid in columns, beams, slabs before concreting in walls and before or after the walls are raised as required by structural restraint) complete for the following :-
| 1.14.2 | 2X2.5 sq.mm + 1 X 2.5 sq. mm (green) PVC insulated Copper Conductor Multistrand wire,as per the direction of engg-in-charge. | Mtr | 275 | 10 | 245.5357 | 2455.3571
| 1.14.3 | Main with 2x4 Sq.mm + 1x4 sq.mm FR PVC Copper conductor Multistrand wires in PVC Conduit as per the technical specification. | Mtr | 334 | 42 | 298.2143 | 12525
2 | B | Point Wiring :- (From switchboard to individual light points / street light point / ceiling fan point / Ex-fan points):-
| 1.14.2 | Main with 2x 2.5 Sq.mm + 1x2.5sqmm FR PVC Copper conductor Multistrand wires in PVC Conduit as per the technical specification. | Mtr | 275 | 232 | 245.5357 | 56964.2857
3 | C | Modular Type Switch, Socket, Box and Cover plate
Supplying and fixing following modular switch/ socket on the existing modular plate & switch box including connections but excluding modular plate etc. as required.
| 1.24.1 | 5/6 A switch | Each | 103 | 20 | 91.9643 | 1839.2857
| 1.24.4 | 3 pin 5/6 A socket outlet | Each | 122 | 4 | 108.9286 | 435.7143
| 1.24.5 | 6 pin 15/16 A socket outlet | Each | 197 | 4 | 175.8929 | 703.5714
| 1.27.2 | Supplying and fixing following size/ modules, GI box alongwith modular base & cover plate for modular switches in recess etc. as required. 3 Module (100mmX75mm) | Each | 327 | 4 | 291.9643 | 1167.8571
| 1.27.4 | Supplying and fixing following size/ modules, GI box alongwith modular base & cover plate for modular switches in recess etc. as required. 6 Module (200mmX75mm) | Each | 402 | 2 | 358.9286 | 717.8571
4 | D | Distribution Board -
Main Distribution Board
i) | 2.4.1 | Supplying and fixing following way, horizontal type three pole and neutral, sheet steel, MCB distribution board, 415 V, on surface/ recess, complete with tinned copper bus bar, neutral bus bar, earth bar, din bar, interconnections, powder painted including earthing etc. as required. (But without MCB/RCCB/Isolator) 4 way (4 + 12), Double door | Set | 4091 | 1 | 3652.6786 | 3652.6786
ii) | 2.10.1 | Supplying & erecting of 1 Pole MCBs Type-C of following rating,10KA Short circuit rating installed in the outgoing above SDB as per single line / power schematic diagram. | Nos | 256 | 17 | 228.5714 | 3885.7143
1P 6A to 32A of approved make as per the direction of engg-in charge.
iii) | 2.1.2 | Supplying and erecting Triple pole metal/ iron clad switch and fuse 415/500V 63A on angle iron frame along with required accessories to complete work as per the direction of engg incharge. | Nos | 3144 | 1 | 2807.1429 | 2807.1429
iv) | Existing LOA Rate | Supply, erection, testing & commissioning of AC Static Watt-hour meter of 10-40A range suitable for measurement of energy (KWH) in 3 - phase, 4 wire. load conforming to IS:13779 of latest edition; CBIP publication and as per technical specification complete erected / mounted inside the above provided Meter box panel with suitable mounting accessories including wiring wire and duly tested for class I accuracy as per direction of engg-in-charge. | Nos | − | 1 | 5402.82 | 5402.82
(Note :- The meter should be of Enercon / Actaris-Schlumberger / L&T / Havells / Emco / L&G / HPL / Elymer make, Respective Type test certificate / Calibration certificate to be submitted which is prerequisite.)
5 | E | Supply of light fittings/fixtures, weather proof street light fittings, ceiling fan and erection/ installation works :-
Providing,installation, testing and commissioning of pre wired LED / CFL complete with Tube etc., in all respect on Truses , angle , beams , along with necessary mounting and accessories ,with necessary down rods as required or suitable on wall / pendant mounting as per , layout, as per site condition , as per direction of engg-in-charge and as per specification.
i) | Existing LOA Rate | Supply and installation of 4000 (Min) Lumen output LED flood light fitting,class IP65 or above. Housing of pressure, die cast aluminium alloy and heat sink extruded aluminium with suitable bracket for erected on Celing / Wall/ Truss with required acessories to complete the work. Make should of Philips , Bajaj , CGL , Wipro or Equivalent make as per direction of Engg-in-charge. (Note :- Respective test certificate and warranty certificate to be submitted). | Nos | − | 9 | 1850.28 | 16652.52
ii) | Existing LOA Rate | Supply and installation of 4500 (Min) Lumen output LED Street light fitting having IP 65 protection along with bracket for single fitting made from 40 mm. dia B class G.I. pipe,1.0 m. in length and all required accessories to complete the work. Make should of Philips ,Bajaj , CGL , Wipro or Equivalent make as per direction of Engg-in-charge. (Note :- Respective test certificate and warranty certificate to be submitted). | Nos | − | 5 | 2368.36 | 11841.8
6 | F | Earthing station, Earthing conductor and G.I pipe:
Supply, laying, installation,connecting,testing & commissioning of following earthing station, earthing conductor for difference purposes as specified in the technical specification & as per IS:3043 :-
i) | 5.15 | Providing and fixing 25 mm X 5 mm G.I. strip on surface or in recess for connections etc. as required | Metre | 244 | 50 | 217.8571 | 10892.8571
ii) | 5.1 | Earthing with G.I. earth pipe 4.5 metre long, 40 mm dia including accessories, and providing masonry enclosure with cover plate having locking arrangement and watering pipe etc. (but without charcoal/ coke and salt ) as required. | No. | 5368 | 1 | 4792.8571 | 4792.8571
|  | Sub-total -PART-B (ELECTRICAL ITEMS) |  |  |  |  | 136737.3186
|  | Total (PART A+PART B) Excl GST(Rs) |  |  |  |  | 5584420.5698
|  | GST@ 18% Extra |  |  |  |  | 1005195.7026
|  | Grand Total (PART A+PART B+PART C) Incl GST |  |  |  |  | 6589616.2724
|  | Above (+)and below (-)(in %): To be quoted by bidder |  |  |  |  | 0%
|  | Quoted Price Excl GST (PART A+PART B) |  |  |  |  | 5584420.5698
|  | GST (in percentage )@ | 18% | 18% | Quoted Price |  | 1005195.7026
|  | Total amount including GST (Rs)(PART A+PART B) |  |  |  |  | 6589616.2724

## Schedule-II
BOQ for Construction of Closed Store shed (25M X 10M) for storage of GIS spare materials under ERES-XXXVII project at 400/132 kV Lakhisarai Substation
SI. No. | DSR'23 code | Item Description | Unit | DSR-23 Rate (Incl. GST) | Quantity | Rate excl. GST | Amount (Excl. GST)
Part-C (Non-Schedule items)
1 | Rate taken from PO No-5200067888 | PU Painting in GIS store indoor floor -Applying epoxy primer & colourd top coat. | Sqm | 284.37 | 269.6 |  | 0
2 | Minimum Rate taken from market quotation of 03nos. Of vendors. | Providing and fixing self supported roof of proflex or equivalent of colour coated Galvalume sheet of minimum base material thickness (BMT) of 0.80mm and APT of 85mm including all fixers and arrangements. | Sqm | 3525 | 249.4525 |  | 0
3 | Minimum Rate taken from market quotation of 03nos. Of vendors. | Providing and fixing 24 inch diameter Aluminium turbo ventilator with 42 vanes of aluminium of 0.50mm thick top and bottom SS 304 double Z bearings permanently greased with all type of fixtures. | Each | 18700 | 5 |  | 0
4 | Minimum Rate taken from market quotation of 03nos. Of vendors. | Providing and fixing motorised cum mechanical operation rolling shutter made of Glavalume sheet. The laths of curtain shall be made of min 1.00 mm thick single skinned galvalume sheet & with profile height of approx 100 to 120mm. The Side Guides shall be min 2.0mm thick galvanised steel with seals fitted to lips of guides to prevent metal to metal contact to ensure smooth & quite operation. The hood shall be made of min. 1mm thk pressed galvalume sheet. Bottom Profile, Locking Arrangements, shaft, support bracket shall be provided as per manufacturer specification. Laths, Side Guides, Hood & Motor Cover, Bottom Profile, Shaft & Brackets etc shall be finished with 02 coats of polyurethane spray paint over one coat of epoxy primer. Rolling shutter shall be provided with direct driven by motor of sufficient capacity with safety mechanism, control switch, push button etc complete. The rolling shutter shall also be provided for manual operation such as mechanical device, chain and crank operation for operating rolling shutters. This items shall be read in conjuction with technical specification. | Sqm. | 6449 | 20.915 |  | 0
|  | Total AMOUNT PART-C (Non-SCHEDULE ITEMS)excl GST |  |  |  |  | 0
|  | GST@ 18% Extra |  |  |  |  | #REF!
|  | Grand Total (PART A+PART B+PART C) Incl GST |  |  |  |  | #REF!
|  | GST (in percentage )@ |  | 18% |  |  | 0
|  | Total amount including GST |  |  |  |  | 0

## Summary
RFX. No. 5002004492 NIT-471
Construction of indoor store for storage of GIS spare parts to be supplied under ERES-XXXVII Projects (SS115 Package) at Lakhisarai substation
Name of the bidder |  | 0 |  | To,
Address |  | 0 |  | Contracts and Materials Department
|  | 0 |  | POWER GRID CORPORATION OF INDIA LIMITED
|  | 0 |  | VIDYUT BOARD COLONY, SHASTRINAGAR, PATNA-23
We declare that following are our Total Bid Prices in Rupees for the expenditure incurred for the entire scope of work as specified in the specifications and documents. We have indicated Total Estimated Cost as indicated in the "Bill of Quantity(BOQ) & Prices" covering entire scope of works enclosed herewith as Schedule-I.
I |  | Total for Installation/Services as per Schedule-I |  |  |  | 5584420.5698
II |  | Total GST on services/Installation as per Schedule-I |  |  |  | 1005195.7026
III |  | Total for Installation/Services as per Schedule-II |  |  |  | 0
IV |  | Total GST on services/Installation as per Schedule-II |  |  |  | 0
V |  | Toal BID Price Excl GST ( Schedule-I+Schedule-II) |  |  |  | 5584420.5698
VI |  | Total GST |  |  |  | 1005195.7026
VII |  | Toal BID Price including all taxes(Schedule-I+Schedule-II) |  |  |  | 6589616.2724
Date | 0 |  | Printed Name |  | 0
Place | 0 |  | Designation |  | 0