## TL02
Clarification No- II dated 16/10/2024 to the Bidding Documents for Transmission Line Tower Package- TL02 for 220 kV S/C (on D/C Tower) Pang-Upshi (Part-2) 220kV AC Transmission line between Pang and Phyang associated with Transmission system for evacuation of RE power from renewable energy parks in Leh (5 GW Leh-Kaithal transmission corridor); Spec. No: CC/NT/W-TW/DOM/A06/24/12013
Sl no. | Re. Clause no. | Existing provision | Bidder's Query/Comment | POWERGRID Reply
1 | Technical specification Volume II Section 1A, Cl 1.2 and Sch-01 (Supply Price Schedule) of TL02 | Design of narrow based towers are in the scope of the bidder. It is mentioned that proto tower testing is also in the scope of the bidder. | In the Description of the Supply Schedule for Design of tower parts (Item Nos. 9 to 22), it is not mentioned about Tower testing. Kindly confirm whether (i) Tower testing of these towers are in the scope of the bidder. (ii) Kindly provide the payment terms and Tower Testing Schedule for the same. | As mentioned at Clause 1.2 (iii) of Section 1A, Technical specification Volume II, Tower Type testing is in the scope of the contractor. Bidder to quote for the items as indicated in the BPS accordingly.
1 | Package TL02 -Price Schedule | Foundation Items for Narrow Based Towers | Due to the narrow base of the towers and the limited working space for the foundation, we request you to kindly remove the 3.0m foundation restriction from the price schedule which will enable us to determine a suitable foundation depth based on the available working space and optimize the foundation volumes. | Bidder to quote as per provision of the bid documents.
2 | General Query |  | As per our site visit we could anticipate the suspension towers however in Price Schedule provided for all three Packages no hardware fittings and other associated items exclusive to suspension tower are mentioned. We request you to kindly revise the Price schedule and incoporate suspension tower associated items. | Bidder to quote for the items as indicated in the price schedule. requirement of suspension tower if any, during execution of the project, shall be dealt with as per provisions of bidding documents.