## Sheet1
Clarification No.-II dated 06/06/2023 to the Bidding Documents for 400kV AIS Substation Extension Package SS-111 for Extension of 400/220 kV Jabalpur Substation associated with Western Region Expansion Scheme-XXXIII (WRES-XXXIII): Part A. Spec. No.: CC/NT/W-AIS/DOM/A00/23/02698
S. No. | CLAUSE / DWG NO. | VOLUME / SECTION | QUERY DESCRIPTION | POWERGRID’s Reply
1 | As per BPS-Sch-3 | Initial Vertical Compression load testing of piles in accordance with IS 2911 (Part IV) including installation of loading platform and preparation of pile head or construction of test cap and dismantling of test cap after test etc. complete as per specification & the direction of Engineer in-charge. - 450mm Dia pile | Design Load of piles for Vertical Load Test (both initial & routine) | Details shall be provided to successful bidder during detailed engineering.
2 | As per BPS-Sch-3 | Initial Pullout Test of piles in accordance with IS 2911(Part-IV) inlcuding T&P, labour , hydraulic jack etc. complete - 450mm diapile | Pullout capacity of piles. | Details shall be provided to successful bidder during detailed engineering.
3 | As per BPS-Sch-3 | Initial Lateral load testing of single pile in accordance with IS Code of practice IS : 2911 (Part IV) for determining safeallowable lateral load on pile -450mm dia Pile | Design Lateral Load of piles | Details shall be provided to successful bidder during detailed engineering.
4 | As per BPS-Sch-3 | Routine test-Vertical load testing of piles in accordance with IS 2911 (Part IV) including installation of loading platform andpreparation of pile head or construction of test cap and dismantling of test cap after test etc. complete as per specification & thedirection of Engineer in-charge. - 450mm Dia pile | Design Load of piles for Vertical Load Test (both initial & routine) | Details shall be provided to successful bidder during detailed engineering.
5 |  | Routine Pullout Test of piles in accordance with IS 2911(Part-IV) inlcuding T&P, labour , hydraulic jack etc. complete-450mm diapile | Pullout capacity of piles. | Details shall be provided to successful bidder during detailed engineering.
6 |  | Routine test- Lateral load testing of single pile in accordance with IS Code of practice IS : 2911 (Part IV) for determining safeallowable lateral load on pile -450mm dia pile | Design Lateral Load of piles | Details shall be provided to successful bidder during detailed engineering.
7 |  | Rock -Level | Please do Provide the rock level at the proposed project near the piles. Kindly share the GEOTECHNICAL INVESTIGATION Report for better understanding | Soil Investigation Report shall be provided to successful bidder during detailed engineering.