## Basic (hidden)
Package Name | CONSTRUCTION OF TRANSIT CAMP CUM FIELD HOSTEL & STORE BUILDING AT DAVANGERE POOLING STATION UNDER TBCB PROJECT
Package Code | Civil Works
Specification No. | SRTS-II/C&M/ WC-4666/2025

## Cover
REV_01
Price Schedules | CONSTRUCTION OF TRANSIT CAMP CUM FIELD HOSTEL & STORE BUILDING AT DAVANGERE POOLING STATION UNDER TBCB PROJECT |  | Civil Works
SRTS-II/C&M/ WC-4666/2025
| 1 | Fill up only green shaded cells in Sch-1 and Bid Form of price bid
| 2 | All the cells in Sch-2 & Sch-3 are auto filled, therefore no cell is required to be filled up there.
| 3 | Instructions / error messages, if any, will be displayed automatically after selecting the cell.
| 4 | After filling up all the schedues, save the file, take print out of all the schedules and Bid form and sign & stamp and submit them as hard copy of the 2nd envelope (Price part) of the bid. Also ensure to submit the soft copy of the the same file on CD/ DVD.
Click to skip Instructions & Proceed
Click for Detailed General Instructions
General guidelines for filling up the Price Schedules,Sch-1 to Sch-3

## Instructions
General Instruction to the Bidders for filling up this workbook of Price Schedules for Package SS01
I | While filling up the worksheets following may please be observed :
| (i) | Fill up only green shaded cells.
| (ii) | Certain data type entries have been restricted, such as Numeric values or limits of numeric values.
| (iii) | Select only the options provided in pull down menus.
| (iv) | Do not link any cell of this work book with any other work book.
| (v) | Do not use copy & paste or cut & paste options for filling up the data.
| (vi) | Do not reformat any of the cell of the work book.
II | This Workbook consists of following worksheets :
Cover :
Opening page of the workbook.
Names of Bidder :
| ● | Select Sole Bidder or JV (Joint Venture) from the pull down menu. Do not leave this cell blank.
| ● | Select nos. of the JV Partners other than the Lead Partner from drop down menu.
| ● | In case of JV partners more than 2, enter details of 3rd & more partners along with details of 2nd partner.
| ● | Fill up names and address of the Sole Bidder and /or Joint Venture.
| ● | Fill up date in dd-mmm-yyyy format from drop down menu.
| ● | Click for proceed given at the right top of the worksheet and go to Sch-3.
Sch-1 (Ex-works Prices) :
| ● | Fill up unit rates for all the items in numeric values greater than 0 (zero). If unit rate is left blank, the corresponding item shall be deemed to be included in the total price.
| ● | Corresponding cell for mode of transaction shall be come enable only after filling up the unit rate, therefore first fill up the unit rate and then mode of transaction for the corresponding item.
●
| ● | Total amount shall get calculated automatically.
| ● | Type Test charges shall appear automatically after filling up Sch-7 appropriately.
Sch-2 (Freight & Insurance Charges) :
| ● | Fill up unit rates for all the items in numeric values greater than 0 (zero). If unit rate is left blank, the corresponding item shall be deemed to be included in the total price.
| ● | Total amount shall get calculated automatically.
Sch-3 (Service Contract) :
| ● | Fill up unit rates for all the items in numeric values greater than 0 (zero). If unit rate is left blank, the corresponding item shall be deemed to be included in the total price.
| ● | Total amount shall get calculated automatically.
Sch-4 (Training Charges) :
| ● | Not applicable, hence no cell is required to be filled up.
Sch-5 (Summary of Taxes and Duties applicable on the Goods and Services) :
| ● | No cell is required to be filled in by the bidder in this worksheet.
Sch -6 :
| ● | Summary of all the Schedules without considering discount (mentioned in the work sheet discount) shall be displayed automatically.
| ● | No cell is required to be filled in by the bidder in this worksheet.
Sch-7 (Type Test Charges) :
| ● | Fill up the rates & location where type tests are proposed.
| ● | Total of this Sch-7 shall automatically appear in Sch-1.
Bid from of price bid :
| ● | Fill up ref. no. as bidder's ref no. of this letter.
| ● | This letter shall consider the net price as per Sch-6 (After Discount).
| ● | Fill up names & Designation of the representatives of other JV partner(s) if the bidder is JV (Joint Venture) .
| ● | Fill up additional information as required.
* * *
Happy Bidding !
Click to Proceed

## Names of Bidder
CONSTRUCTION OF TRANSIT CAMP CUM FIELD HOSTEL & STORE BUILDING AT DAVANGERE POOLING STATION UNDER TBCB PROJECT
SRTS-II/C&M/ WC-4666/2025 |  |  |  | Sole Bidder | 1
|  |  |  | JV (Joint Venture) | 2 or More
Enter following details of the bidder
Specify type of Bidder [Select from drop down menu] | Sole Bidder |  |  | 0
2 or More
Name of Bidder
Address of Bidder
Name of other Partner - 1
Address of other Partner - 1
…….. …….. …….. …….. …….. ……..
…….. …….. …….. …….. …….. ……..
Name of other Partner - 2 (more, if any) | …….. …….. …….. …….. …….. ……..
Address of other Partner - 2 (more, if any) | …….. …….. …….. …….. …….. ……..
…….. …….. …….. …….. …….. ……..
…….. …….. …….. …….. …….. ……..
Printed Name
Designation
email ID of Bid Signatory
Mobile No. of Bid Signatory
Tel No. of Bid Signatory
Fax No. of Bid Signatory
Date |  | 2025 | 31
Place
Click for Sch-3

## Sch-1 (hidden)
SRTS-II/C&M/ WC-4666/2025 | [12 empty] | Schedule - 1
CONSTRUCTION OF TRANSIT CAMP CUM FIELD HOSTEL & STORE BUILDING AT DAVANGERE POOLING STATION UNDER TBCB PROJECT
(SCHEDULE OF RATES AND PRICES)
Bidder’s Name and Address (Bidder) : | [11 empty] | To:
Sr.GM , Contracts & Materials Department,
Name : | [11 empty] | Power Grid Corporation of India Ltd.,
Address : | [11 empty] | SRTS-II, RHQ
Singanayakanahalli
Bengaluru-560064
Construction of Storage platform for spares of ±320 kV HVDC Line Materials at Palakkad SS
All Prices are in Indian Rupees.
SI. No. | PR No | PR Line Item No | Activity Description | Material Code | HSN Code | Whether HSN in column ‘6’ is confirmed. If not indicate applicable the HSN code * | Rate of GST applicable ( in %) | Whether rate of GST in column ‘8’ is confirmed. If not indicate applicable rate of GST * | Item Description | Unit | Qty. | Unit Ex-works price (excluding GST) | Total Ex-works price (excluding GST) | GST
1 | 2 | 3 | 4 | 5 | 6 | 7 | 8 | 9 | 10 | 11 | 12 | 13 | 14 = 12x13 | 11
1 | 7000005840 | 20 | FABRICATION AND SUPPLY |  | 76169990 |  | 18% |  | Supply of Galvanised Steel PG Clamps for Sheild / Earth wire of dia 10.98 mm in line with the drawing enclosed | Nos | 1300 |  | Included | 0 | 0 | 0
2 |  |  |  |  | 76169990 |  | 18% |  | Supply of Galvanised Steel PG clamps suitable to accommodate Earthwire of 10.98 mm in one groove and 12 mm OPGW cable in the other groove, in line with the tentative drawing enclosed. | Nos | 1300 |  | Included | 0 | 0 | 0
3 |  |  |  |  | 76169990 |  | 18% |  | Supply of 1.5 mm thickness Galvanised steel 'C' / 'U' clamp suitable for 10.98 mm earthwire / shield wire,in line with the drawing enclosed. | Nos | 23400 |  | Included | 0 | 0 | 0
[9 empty] | Total Ex-Works Price |  |  |  | 0 | 0
[9 empty] | Total Type Test charges as per Schedule-7 |  |  |  | 0
[9 empty] | Total Ex-works Price including Type Test charges |  |  |  | 0 | 0 |  |  | Total GST
Note : |  | Specify amount of GST on the transaction between the Contractor and the Employer.
* |  | In case the bidder leaves the cell for confirmation of the HSN code and/or GST rate “blank”, the HSN code and corresponding GST rate indicated by the Employer shall be deemed to be the one confirmed by the Bidder.
Date : |  |  |  |  | --2025
Place : | [9 empty] | Printed Name :
Designation :
Click for Sch-2

## Sch-1 dis (hidden)
SRTS-II/C&M/ WC-4666/2025 | [5 empty] | Schedule - 1 |  |  |  | Direct Total | 0 | Sole Bidder | `
[10 empty] | BO Total | #REF! | 0
CONSTRUCTION OF TRANSIT CAMP CUM FIELD HOSTEL & STORE BUILDING AT DAVANGERE POOLING STATION UNDER TBCB PROJECT
(SCHEDULE OF RATES AND PRICES : EX-WORKS PRICES)
Bidder’s Name and Address (Bidder) : |  |  |  | To:
Contract Services
Name : |  |  |  | Power Grid Corporation of India Ltd., | [7 empty] | , & …….. …….. …….. …….. …….. ……..
Address : |  |  |  | "Saudamini", Plot No.-2
Sector-29,
Gurgaon (Haryana) - 122001
Plant and Equipment (including Mandatory Spares Parts) to be supplied, including Type Test Charges for Tests to be conducted. | [10 empty] | Direct
[6 empty] | All Prices are in Indian Rupees. |  |  |  |  | Bought-Out
SI. No. | Item Description | Unit | Qty. | Unit Ex-works price | Total Ex-works price | Mode of Transaction (Direct / Bought-out)
1 | 2 | 3 | 4 | 5 | 6 = 4 x 5 | 7
#REF! | #REF!
#REF! | #REF!
#REF! | #REF!
#REF! | #REF! | #REF! | #REF! | #REF! | #REF! | #REF!
#REF! | #REF! | #REF! | #REF! | #REF! | #REF! | #REF!
#REF! | #REF!
#REF! | #REF! | #REF! | #REF! | #REF! | #REF! | #REF!
#REF! | #REF! | #REF! | #REF! | #REF! | #REF! | #REF!
#REF! | #REF!
#REF! | #REF! | #REF! | #REF! | #REF! | #REF! | #REF!
#REF! | #REF! | #REF! | #REF! | #REF! | #REF! | #REF!
#REF! | #REF!
#REF! | #REF!
#REF! | #REF! | #REF! | #REF! | #REF! | #REF! | #REF!
#REF! | #REF! | #REF! | #REF! | #REF! | #REF! | #REF!
#REF! | #REF!
#REF! | #REF! | #REF! | #REF! | #REF! | #REF! | #REF!
#REF! | #REF! | #REF! | #REF! | #REF! | #REF! | #REF!
#REF! | #REF! | #REF! | #REF! | #REF! | #REF! | #REF!
#REF! | #REF! | #REF! | #REF! | #REF! | #REF! | #REF!
#REF! | #REF! | #REF! | #REF! | #REF! | #REF! | #REF!
#REF! | #REF! | #REF! | #REF! | #REF! | #REF! | #REF!
#REF! | #REF!
#REF! | #REF! | #REF! | #REF! | #REF! | #REF! | #REF!
#REF! | #REF!
#REF! | #REF! | #REF! | #REF! | #REF! | #REF! | #REF!
#REF! | #REF! | #REF! | #REF! | #REF! | #REF! | #REF!
#REF! | #REF! | #REF! | #REF! | #REF! | #REF! | #REF!
#REF! | #REF! | #REF! | #REF! | #REF! | #REF! | #REF!
#REF! | #REF!
#REF! | #REF! | #REF! | #REF! | #REF! | #REF! | #REF!
#REF! | #REF! | #REF! | #REF! | #REF! | #REF! | #REF!
#REF! | #REF! | #REF! | #REF! | #REF! | #REF! | #REF!
#REF! | #REF!
#REF! | #REF! | #REF! | #REF! | #REF! | #REF! | #REF!
#REF! | #REF! | #REF! | #REF! | #REF! | #REF! | #REF!
#REF! | #REF! | #REF! | #REF! | #REF! | #REF! | #REF!
#REF! | #REF! | #REF! | #REF! | #REF! | #REF! | #REF!
#REF! | #REF! | #REF! | #REF! | #REF! | #REF! | #REF!
#REF! | #REF!
| #REF! | #REF! | #REF! | #REF! | #REF! | #REF!
#REF!
| #REF! | #REF! | #REF! | #REF! | #REF! | #REF!
| #REF! | #REF! | #REF! | #REF! | #REF! | #REF!
| Total Ex-Works Price Direct |  |  |  | 0 | Direct
| Total Ex-Works Price Bought Out |  |  |  | 0
| Total Ex-Works Price |  |  |  | 0
| Total Type Test charges as per Schedule-7 |  |  |  | #REF! |  |  | #REF! |  | #REF!
| Total Ex-works Price including Type Test charges |  |  |  | #REF! |  |  | #REF! |  | #REF!
[7 empty] | Discount Sch-1 | #REF! | MPD Sch-1 | #REF!
[7 empty] | Dis Alert | #REF!
Note : | Specify amount of Excise Duty, Sales Tax/'VAT and other taxes payable on the transaction between the Contractor and the Employer and octroi/entry tax as applicable for destination site/state on all items of supply including bought-out finished items (to be identified in the Contract), which shall be dispatched directly from the sub-vendor’s works to the Employer’s site (sale-in-transit), separately in Schedule-5. Excise Duty, Sales tax and other levies for all the bought-out items are to be included in the EXW Price (Col. No. 5) only and not to be indicated in Schedule-5.
Date : | --2025
Place : |  |  | Printed Name :
Designation :
Click for Sch-2

## Sch-2 (hidden)
SRTS-II/C&M/ WC-4666/2025 | [8 empty] | Schedule - 2
CONSTRUCTION OF TRANSIT CAMP CUM FIELD HOSTEL & STORE BUILDING AT DAVANGERE POOLING STATION UNDER TBCB PROJECT
(SCHEDULE OF RATES AND PRICES :Transportation, In-transit insurance, loading and unloading.)
Bidder’s Name and Address (Bidder) : | [7 empty] | To:
Sr.GM , Contracts & Materials Department,
Name : | [7 empty] | Power Grid Corporation of India Ltd.,
Address : | [7 empty] | SRTS-II, RHQ
Singanayakanahalli
Bengaluru-560064
All Prices are in Indian Rupees.
SI. No. | PR No | PR Line Item No | Activity Description | Material Code | Description | Unit | Quantity | Unit Prices F&I including packing and forwading Including taxes | Total Prices
1 | 2 | 3 | 4 | 5 | 6 | 7 | 9 | 10 | 11= 9 x 10
1 | 7000005840 | 20 | FABRICATION AND SUPPLY | 1000015274 | Supply of Galvanised Steel PG Clamps for Sheild / Earth wire of dia 10.98 mm in line with the drawing enclosed | Nos | 1300 |  | Included
2 |  |  |  |  | Supply of Galvanised Steel PG clamps suitable to accommodate Earthwire of 10.98 mm in one groove and 12 mm OPGW cable in the other groove, in line with the tentative drawing enclosed. | Nos | 1300 |  | Included
3 |  |  |  |  | Supply of 1.5 mm thcikness Galvanised steel 'C' / 'U' clamp suitable for 10.98 mm earthwire / shield wire,in line with the drawing enclosed. | Nos | 23400 |  | Included
[5 empty] | Total F&I Price |  |  |  | 0
Date : |  |  |  |  | --2025
Place : | [6 empty] | Printed Name :
Designation :
Click for Sch-3

## Sche-1
SRTS-II/C&M/ WC-4666/2025 | [9 empty] | Schedule - 3
CONSTRUCTION OF TRANSIT CAMP CUM FIELD HOSTEL & STORE BUILDING AT DAVANGERE POOLING STATION UNDER TBCB PROJECT | [13 empty] | As per Lum-sum |  | 0%
(SCHEDULE OF RATES AND PRICES ) | [13 empty] | AS per Percent |  | #REF!
[14 empty] | As per lum-sum on Sch-3 |  | 0%
Bidder’s Name and Address (Sole Bidder) : | [8 empty] | To: |  |  |  |  | As per Percent on Sch-3 |  | #REF!
[9 empty] | C&M Department |  |  |  |  | Total Discount |  | #REF!
Name : | [8 empty] | Power Grid Corporation of India Ltd.
Address : | [8 empty] | SR-II, RHQ
[9 empty] | Singanayakkanahalli, Yelahanka |  |  |  |  | Multipackage lum-sum |  | #REF!
Bangalore
[15 empty] | Amount after Discount (Rs.) |  | Dis Alert | Amount after MPD (Rs.)
All Prices are in Indian Rupees.
SI. No. | DSR-2023 Ref | SAC (Service Accounting Codes) | Whether SAC in column '2’ is confirmed. If not indicate applicable the SAC * | Rate of GST applicable ( in %) | Whether rate of GST in column ‘ 4 ’ is confirmed. If not indicate applicable rate of GST * | Description | Unit | Quantity | Unit Rate in Rs. | Total in Rs. | GST TAX as confirmed by Bidder |  |  |  | Unit Erection Charges | Total Erection Charges |  | Unit Erection Charges | Total Erection Charges
1 |  | 2 | 3 | 4 | 5 | 6 | 7 | 8 | 9 | 10 = 8 x 9 | 11 |  |  |  | 5 | 6 = 4 x 5 |  | 5 | 6 = 4 x 5
Part A :Civil Works
1 | 1.1.2 | 995413 |  | 18% | confirmed | Carriage of material By Mechanical Transport including loading ,unloading and stacking upto 1 km:Earth | Cu.m. | 100 |  | 0 | 0 | 0 | 0
2 | 2.6.1 | 995413 |  | 18% | confirmed | Earth work in excavation by mechanical means (Hydraulic excavator) / manual means over areas (exceeding 30cm in depth. 1.5m in width as well as 10 sqm on plan) including disposal of excavated earth, lead upto 50m and for all lift , disposed earth to be levelled and neatly dressed.All kinds of soil | Cu.m. | 978 |  | 0 | 0 | 0 | 0
3 | 2.8.1 | 995413 |  | 18% | confirmed | Earth work in excavation by mechanical means (Hydraulic excavator) / manual means in foundation trenches or drains (not exceeding 1.5 m in width or 10 sqm on plan) including dressing of sides and ramming of bottoms, for all lift , including getting out the excavated soil and disposal of surplus excavated soil as directed, within a lead of 50 m.All kinds of soil. | Cu.m. | 10 |  | 0 | 0 | 0 | 0
4 | 2.10.1.1 | 995413 |  | 18% | confirmed | Excavating trenches of required width for pipes, cables, etc including excavation for sockets, and dressing of sides, ramming of bottoms, for all depth including getting out the excavated soil, and then returning the soil as required, in layers not exceeding 20 cm in depth, including consolidating each deposited layer by ramming, watering, etc. and disposing of surplus excavated soil as directed, within a lead of 50 m :Pipes, cables etc, not exceeding 80 mm dia. | mtrs | 10 |  | 0 | 0 | 0 | 0
5 | 2.10.1.2 | 995413 |  | 18% | confirmed | Excavating trenches of required width for pipes, cables, etc including excavation for sockets, and dressing of sides, ramming of bottoms, for all depth including getting out the excavated soil, and then returning the soil as required, in layers not exceeding 20 cm in depth, including consolidating each deposited layer by ramming, watering, etc. and disposing of surplus excavated soil as directed, within a lead of 50 m :Pipes, cables etc. exceeding 80 mm dia. but not exceeding 300 mm dia. | mtrs | 10 |  | 0 | 0 | 0 | 0
6 | 2.25 | 995413 |  | 18% | confirmed | Filling available excavated earth (excluding rock) in trenches, plinth, sides of foundations etc. in layers not exceeding 20cm in depth, consolidating each deposited layer by ramming and watering, lead up to 50 m and for all lift. | Cu.m. | 777 |  | 0 | 0 | 0 | 0
7 | 2.27 | 995413 |  | 18% | confirmed | Supplying and filling in plinth with sand under floors including watering, ramming consolidating and dressing complete. | Cu.m. | 91 |  | 0 | 0 | 0 | 0
8 | 2.28.1 | 995413 |  | 18% | confirmed | Surface dressing of the ground including removing vegetation and inequalities not exceeding 15 cm deep and disposal of rubbish, lead up to 50 m and lift up to 1.5 m. All kinds of soil | sqm | 1050 |  | 0 | 0 | 0 | 0
9 | 2.34.1 | 995413 |  | 18% | confirmed | Supplying chemical emulsion in sealed containers including delivery as specified.Chlorpyriphos - Lindane emulsifiable concentrate of 20% | Litres | 350 |  | 0 | 0 | 0 | 0
10 | 4.1.3 | 995413 |  | 18% | confirmed | Providing and laying in position cement concrete of specified grade excluding the cost of centering and shuttering - All work up to plinth level : 1:2:4 (1 cement : 2 coarse sand (zone-III) : 4 graded stone aggregate 20 mm nominal size) | cum | 45 |  | 0 | 0 | 0 | 0
11 | 4.1.8 | 995413 |  | 18% | confirmed | Providing and laying in position cement concrete of specified grade excluding the cost of centering and shuttering - All work up to plinth level :1:4:8 (1 cement:4 coarse sand:8 graded stone aggregate:40mm nominal size) | Cu.m. | 137 |  | 0 | 0 | 0 | 0
12 | 4.2.3 | 995413 |  | 18% | confirmed | Providing and laying cement concrete in retaining walls, return walls,walls (any thickness) including attached pilasters, columns, piers,abutments, pillars, posts, struts, buttresses, string or lacing courses,parapets, coping, bed blocks, anchor blocks, plain window sills, fillets,sunken floor etc., up to floor five level, excluding the cost of centering,shuttering and finishing:1:2:4 (1 Cement : 2 coarse sand (zone-III) : 4 graded stone aggregate 20 mm nominal size) | Cu.m. | 4 |  | 0 | 0 | 0 | 0
13 | 4.2.5 | 995413 |  | 18% | confirmed | Providing and laying cement concrete in retaining walls, return walls, walls (any thickness) including attached pilasters, columns, piers, abutments, pillars posts, struts, buttresses, string or lacing courses, parapets, coping, bed blocks, anchor blocks, plain window sills, fillets etc upto floor five level, excluding the cost of centring, shuttering and finishing: 1:3:6 (1 cement: 3 coarse sand: 6 graded stone aggregate 20mm nominal size). | cum | 1 |  | 0 | 0 | 0 | 0
14 | 4.3.1 | 995413 |  | 18% | confirmed | Centring and shuttering including strutting, propping etc and removal of formwork for: Foundations, footings, bases of columns | sqm | 43 |  | 0 | 0 | 0 | 0
15 | 4.11 | 995413 |  | 18% | confirmed | Providing and laying damp-proof course 50 mm thick with cement concrete 1:2:4 (1 cement : 2 coarse sand(zone-III) derived from natural sources : 4 graded stone aggregate 20 mm nominal size derived from natural sources ). | sqm | 63 |  | 0 | 0 | 0 | 0
16 | 4.12 | 995413 |  | 18% | confirmed | Extra for providing and mixing water proofing material in cement concrete work in doses by weight of cement as per manufacturer’s specification. | per bag of 50kg cement used | 180 |  | 0 | 0 | 0 | 0
17 | 4.13 | 995413 |  | 18% | confirmed | Applying a coat of residual petroleum bitumen of penetration 80/100 of approved quality using 1.7 kg per square metre on damp proof course after cleaning the surface with brushes and finally with a piece of cloth lightly soaked in kerosene oil. | sqm | 63 |  | 0 | 0 | 0 | 0
18 | 4.17 | 995413 |  | 18% | confirmed | Making plinth protection 50 mm thick of cement concrete 1:3:6 (1 cement: 3 coarse sand(zone-III) derived from natural sources : 6 graded stone aggregate 20 mm nominal size derived from natural sources ) over 75mm thick bed of dry brick ballast 40 mm nominal size, well rammed and consolidated and grouted with fine sand, including necessary excavation,levelling & dressing & finishing the top smooth. | sqm | 160 |  | 0 | 0 | 0 | 0
19 | 5.33.1.1 | 995413 |  | 18% | confirmed | Providing and laying in position ready mixed or site batched design mix cement concrete for reinforced cement concrete work; using coarse aggregate and fine aggregate derived from natural sources, Portland Pozzolana / Ordinary Portland /Portland Slag cement, admixtures in recommended proportions as per IS: 9103 to accelerate / retard setting of concrete, to improve durability and workability without impairing strength; including pumping of concrete to site of laying, curing, carriage for all leads; but excluding the cost of centering, shuttering, finishing and reinforcement as per direction of the engineer-in-charge; for the following grades of concrete. Note: Extra cement up to 10% of the minimum specified cement content in design mix shall be payable separately. In case the cement content in design mix is more than 110% of the specified minimum cement content, the contractor shall have discretion to either re-design the mix or bear the cost of extra cement.All works upto plinth level, Concrete of M25 grade with minimum cement content of 330 kg /cum | Cu.m. | 188 |  | 0 | 0 | 0 | 0
20 | 5.33.2.1 | 995413 |  | 18% | confirmed | Providing and laying in position ready mixed or site batched design mix cement concrete for reinforced cement concrete work; using coarse aggregate and fine aggregate derived from natural sources, Portland Pozzolana / Ordinary Portland /Portland Slag cement, admixtures in recommended proportions as per IS: 9103 to accelerate / retard setting of concrete, to improve durability and workability without impairing strength; including pumping of concrete to site of laying, curing, carriage for all leads; but excluding the cost of centering, shuttering, finishing and reinforcement as per direction of the engineer-in-charge; for the following grades of concrete. Note: Extra cement up to 10% of the minimum specified cement content in design mix shall be payable separately. In case the cement content in design mix is more than 110% of the specified minimum cement content, the contractor shall have discretion to either re-design the mix or bear the cost of extra cement.All works above plinth level upto floor V level, Concrete of M25 grade with minimum cement content of 330 kg /cum | Cu.m. | 351 |  | 0 | 0 | 0 | 0
21 | 5.9.1 | 995413 |  | 18% | confirmed | Centering and shuttering including strutting, propping etc. and removal of form for :Foundations, footings, bases of columns, etc. for mass concrete | Sq.m. | 250 |  | 0 | 0 | 0 | 0
22 | 5.9.3 | 995413 |  | 18% | confirmed | Centering and shuttering including strutting, propping etc. and removal of form for Suspended floors, roofs, landings, balconies and access platform | Sq.m. | 1030 |  | 0 | 0 | 0 | 0
23 | 5.9.4 | 995413 |  | 18% | confirmed | Centring and shuttering including strutting, propping etc. and removal of form for: Shelves (Cast in Situ) | sqm | 160 |  | 0 | 0 | 0 | 0
24 | 5.9.5 | 995413 |  | 18% | confirmed | Centering and shuttering including strutting, propping etc. and removal of form for Lintels, beams, plinth beams, girders, bressumers & cantilevers | Sq.m. | 1217 |  | 0 | 0 | 0 | 0
25 | 5.9.6 | 995413 |  | 18% | confirmed | Centering and shuttering including strutting, propping etc. and removal of form for Columns, pillars, piers abutments posts & struts | Sq.m. | 825 |  | 0 | 0 | 0 | 0
26 | 5.9.7 | 995413 |  | 18% | confirmed | Centering and shuttering including strutting, propping etc. and removal of form for Stairs ,excluding landings, except spiral staircases. | Sq.m. | 60 |  | 0 | 0 | 0 | 0
27 | 5.9.13 | 995413 |  | 18% | confirmed | Centring and shuttering including strutting, propping etc. and removal of form for: Vertical and horizontal fins individually or forming box louvers band, facias and eaves boards | sqm | 90 |  | 0 | 0 | 0 | 0
28 | 5.9.15 | 995413 |  | 18% | confirmed | Centering and shuttering including strutting, propping etc. and removal of form for Small lintels not exceeding 1.5m clear span, moulding as in cornices, window sills, string courses, bands, copings, bed plates, anchor blocks and the like | Sq.m. | 44 |  | 0 | 0 | 0 | 0
29 | 5.9.17 | 995413 |  | 18% | confirmed | Centering and shuttering including strutting, propping etc. and removal of form for Cornices & mouldings | Sq.m. | 15 |  | 0 | 0 | 0 | 0
30 | 5.9.19 | 995413 |  | 18% | confirmed | Centering and shuttering including strutting, propping etc. and removal of form for Weather shade, chajjas, corbels etc. including edges. | Sq.m. | 27 |  | 0 | 0 | 0 | 0
31 | 5.11.1 | 995413 |  | 18% | confirmed | Extra for additional height in centring, shuttering where ever required with adequate bracing, propping etc. including cost of de-shuttering and decentring at all levels, over a height of 3.5m, for every additional height of 1 metre or part thereof (Plan area to be measured): Suspended floors, roofs, landing, beams and balconies (Plan area to be measured). | sqm | 724 |  | 0 | 0 | 0 | 0
32 | 5.22.6 &5.22A.6 | 995413 |  | 18% | confirmed | Steel reinforcement for R.C.C. work including straightening, cutting, bending, placing in position and binding all complete at all level. Thermo-Mechanically Treated bars of grade Fe-500D or more | kilogram | 67100 |  | 0 | 0 | 0 | 0
33 | 5.30 | 995413 |  | 18% | confirmed | Add for plaster drip course/groove in plastered surface or moulding to RCC projections. | Mtr. | 110 |  | 0 | 0 | 0 | 0
34 | 6.1.2 | 995413 |  | 18% | confirmed | Brick work with common burnt clay F.P.S. (non modular) bricks of class designation 7.5 in foundation and plinth in Cement mortar 1:6 (1 cement : 6 coarse sand) | Cum | 76 |  | 0 | 0 | 0 | 0
35 | 6.4.2 | 995413 |  | 18% | confirmed | Brick work with common burnt clay F.P.S. (non modular) bricks of class designation 7.5 in superstructure above plinth level up to floor V level in all shapes and sizes in Cement mortar 1:6 (1 cement : 6 coarse sand) | Cum | 200 |  | 0 | 0 | 0 | 0
36 | 6.12.2 | 995413 |  | 18% | confirmed | Half brick masonry with common burnt clay F.P.S. (non modular) bricks of class designation 7.5 in foundations and plinth in. cement mortar 1:4 (1 cement : 4 coarse sand) | sqm | 51 |  | 0 | 0 | 0 | 0
37 | 6.13.2 | 995413 |  | 18% | confirmed | Half brick masonry with common burnt clay F.P.S. (non modular) bricks of class designation 7.5 in superstructure above plinth level up to floor V level.Cement mortar 1:4 (1 cement :4 coarse sand) | Sq.m. | 525 |  | 0 | 0 | 0 | 0
38 | 6.15 | 995413 |  | 18% | confirmed | Extra for providing and placing in position 2 Nos. 6mm dia. M.S. bars at every third course of half brick masonry. | Sq.m. | 576 |  | 0 | 0 | 0 | 0
39 | 7.38.1.1 | 995413 |  | 18% | confirmed | Stone tile work for wall lining upto 10 m height with special adhesive over 12 mm thick bed of cement mortar 1:3 (1 cement : 3 coarse sand),including pointing in white cement with an admixture of pigment to match the stone shade.8mm thick (mirror polished and machine cut edge) Granite stone of any colour and shade | Sq.m. | 15 |  | 0 | 0 | 0 | 0
40 | 8.2.2.1 | 995413 |  | 18% | confirmed | Providing and fixing 18mm thick gang saw cut, mirror polished, premoulded and prepolished , machine cut for kitchen platforms, vanity counters, window sills , facias and similar locations of required size of approved shade, colour and texture laid over 20mm thick base cement mortar 1:4 (1 cement : 4 coarse sand) with joints treated with white cement, mixed with matching pigment, epoxy touch ups, including rubbing, curing, moulding and polishing to edges to give high gloss finish etc.Granite stone slab of colour black,cherry/Ruby Red.Area of slab upto 0.50 Sq. m. | Sq.m. | 32 |  | 0 | 0 | 0 | 0
41 | 8.2.2.2 | 995413 |  | 18% | confirmed | Providing and fixing 18mm thick gang saw cut mirror polished premoulded and prepolished) machine cut for kitchen platforms, vanity counters, window sills , facias and similar locations of required size of approved shade, colour and texture laid over 20mm thick base cement mortar 1:4 (1 cement : 4 coarse sand) with joints treated with white cement, mixed with matching pigment, epoxy touch ups, including rubbing, curing, moulding and polishing to edges to give high gloss finish etc.Granite stone slab of colour black,cherry/Ruby Red. Area of slab over 0.50 Sq. m. | Sq.m. | 30 |  | 0 | 0 | 0 | 0
42 | 8.4 | 995413 |  | 18% | confirmed | Extra for fixing marble /granite stone, over and above corresponding basic item, in facia and drops of width upto 150 mm with epoxy resin based adhesive, including cleaning etc. complete. | metre | 20 |  | 0 | 0 | 0 | 0
43 | 8.5 | 995413 |  | 18% | confirmed | Extra for providing opening of required size & shape for wash basin/ kitchen sink in kitchen platform, vanity counter and similar location in marble/ Granite/stone work, including necessary holes for pillar taps etc. including moulding, rubbing and polishing of cut edges etc. complete. | each | 1 |  | 0 | 0 | 0 | 0
44 | 9.1.1 | 995413 |  | 18% | confirmed | Providing wood work in frames of doors, windows, clerestory windows and other frames, wrought framed and fixed in position with hold fast lugs or with dash fasteners of required dia & length ( hold fast lugs or dash fastener shall be paid for separately).Second class teak wood | Cu.m. | 1 |  | 0 | 0 | 0 | 0
45 | 9.21.2 | 995413 |  | 18% | confirmed | Providing and fixing ISI marked flush door shutters non-decorative type, core of block board construction with frame of Ist class hard wood and well matched commercial 3 ply veneering with vertical grains or cross bands and face veneers on both faces of shutters: 30mm thick including ISI marked Stainless Steel butt hinges with necessary screws. | sqm | 5 |  | 0 | 0 | 0 | 0
46 | 9.23 | 995413 |  | 18% | confirmed | Extra for providing lipping with 2nd class teak wood battens 25mm minimum depth on all edges of shutters (overall area of door shutter to be measured) | sqm | 5 |  | 0 | 0 | 0 | 0
47 | 9.42 | 995413 |  | 18% | confirmed | Providing and fixing 18mm thick 150mm wide pelmet of flat pressed 3 layer (like Novapan, Ecoboard etc) or graded wood particle board (like Bhutan Board) medium density Grade 1, IS:3087 marked including top cover of 6mm commercial ply wood, nickel plated M.S. pipe 20mm dia (heavy type) curtain rod with nickel plated brackets including fixing with 25x3mm M.S. flat 10cm long and rawl plugs 50mm long (designation 10 no.) etc. all complete. | metre | 2 |  | 0 | 0 | 0 | 0
48 | 9.96.1 | 995413 |  | 18% | confirmed | Providing and fixing aluminium sliding door bolts ISI marked anodised ,anodic coating not less than grade AC 10 as per IS-1868, transparent or dyed to required colour or shade with nuts and screws etc. complete:300 x 16 mm | Each | 31 |  | 0 | 0 | 0 | 0
49 | 9.96.2 | 995413 |  | 18% | confirmed | Providing and fixing aluminium sliding door bolts ISI marked anodised ,anodic coating not less than grade AC 10 as per IS-1868, transparent or dyed to required colour or shade with nuts and screws etc. complete:250 x 16 mm | Each | 14 |  | 0 | 0 | 0 | 0
50 | 9.97.1 | 995413 |  | 18% | confirmed | Providing and fixing aluminium tower bolts ISI marked anodised ,anodic coating not less than grade AC 10 as per IS-1868, transparent or dyed to required colour or shade with necessary screws etc. complete:300 X 10 mm | Each | 22 |  | 0 | 0 | 0 | 0
51 | 9.97.2 | 995413 |  | 18% | confirmed | Providing and fixing aluminium tower bolts ISI marked anodised ,anodic coating not less than grade AC 10 as per IS-1868, transparent or dyed to required colour or shade with necessary screws etc. complete:250 X 10 mm | Each | 14 |  | 0 | 0 | 0 | 0
52 | 9.97.3 | 995413 |  | 18% | confirmed | Providing and fixing aluminium tower bolts ISI marked anodised (anodic coating not less than grade AC 10 as per IS:1868) transparent or dyed to required colour or shade with necessary screws etc. complete: Size 200 x 10mm | Each | 2 |  | 0 | 0 | 0 | 0
53 | 9.97.4 | 995413 |  | 18% | confirmed | Providing and fixing aluminium tower bolts ISI marked anodised ,anodic coating not less than grade AC 10 as per IS-1868, transparent or dyed to required colour or shade with necessary screws etc. complete:150 X 10 mm | Each | 23 |  | 0 | 0 | 0 | 0
54 | 9.100.1 | 995413 |  | 18% | confirmed | Providing and fixing aluminium handles ISI marked anodised anodic coating not less than grade AC 10 as per IS-1868, transparent or dyed to required colour or shade with necessary screws etc. complete.125 mm- for Doors | Each | 26 |  | 0 | 0 | 0 | 0
55 | 9.100.2 | 995413 |  | 18% | confirmed | Providing and fixing aluminium handles ISI marked anodised anodic coating not less than grade AC 10 as per IS-1868, transparent or dyed to required colour or shade with necessary screws etc. complete.100 mm-for Cup boards | Each | 62 |  | 0 | 0 | 0 | 0
56 | 9.101.2 | 995413 |  | 18% | confirmed | Providing and fixing aluminium hanging floor door stopper ISI marked anodised (anodic coating not less than grade AC 10 as per IS : 1868) transparent or dyed to required colour and shade with necessary screws etc. complete.Twin rubber stopper | Each | 27 |  | 0 | 0 | 0 | 0
57 | 9.113 | 995413 |  | 18% | confirmed | Providing and fixing bright finished 100 mm mortice lock with 6 levers without pair of handles of approved quality for aluminium door, with necessary screws etc complete as per direction of Engineer- in-charge. | Each | 10 |  | 0 | 0 | 0 | 0
| 26.87 | 2: 995413; 4: 18%; 5: confirmed; 6: Providing and fixing factory made single extruded WPC (Wood Polymer Composite) solid plain flush door shutter of required size comprising of virgin polymer of K value 58-60 (Suspension Grade), calcium carbonate and natural fibers (wood powder/ rice husk/wheat husk) and non toxic additives (maximum toxicity index of 12 for 100 gms) having minimum density of 650 kg/cum and screw withdrawal strength of 1800 N (Face) & 900 N (Edge), minimum compressive strength 50 N/mm2, modulus of elasticity 850 N/mm2 and resistance to spread of flame of Class A category with property of being termite/borer proof, water/moisture proof and fire retardant and fixing with stainless steel butt hinges of required size with necessary full body threaded star headed counter sunk S.S screws, all as per direction of Engineer-In- Charge. (Note: stainless steel butt hinges and necessary S.S screws shall be paid separately) |  |  | 0 | 0
58 | 26.87.1 | 995413 |  | 18% | confirmed | 30 mm thick | sqm | 18 |  | 0 | 0 | 0 | 0
59 | 26.87.2 | 995413 |  | 18% | confirmed | 35 mm thick | sqm | 50 |  | 0 | 0 | 0 | 0
60 | 9.127.2 | 995413 |  | 18% | confirmed | Providing & Fixing decorative high pressure laminated sheet of plain / wood grain in gloss / matt/ suede finish with high density protective surface layer and reverse side of adhesive bonding quality conforming to IS : 2046 Type S, including cost of adhesive of approved quality. 1.0 mm thick | sqm | 68 |  | 0 | 0 | 0 | 0
61 | 9.132 | 995413 |  | 18% | confirmed | Providing and fixing aluminum U beading of required size to Pre-laminated/flush door shutter, including fixing etc. complete as per direction of Engineer-in-charge. | Kg | 60 |  | 0 | 0 | 0 | 0
| 9.147A | 2: 995413; 4: 18%; 5: confirmed; 6: Providing and fixing factory made uPVC glazed/wire mesh windows/doors comprising of lead free uPVC multi-chambered frame, sash and mullion/coupler (where ever required) extruded profiles having minimum wall thickness of 1.70 mm for Series R1 and R2 profiles and 2.10 mm for Series R3 and R4 profiles conforming to EN: 12608 in any shape, colour and design duly reinforced with galvanized mild steel section made of required shape & size as per CPWD Specification, uPVC extruded glazing beads, interlocks and Inline sash adaptor (whereever required) of appropriate dimension, EPDM gasket, hardware, SS 304 grade fasteners of minimum 8 mm dia with countersunk head, comprising of matching polyamide PA6 grade sleeve for fixing frame to finished wall as per IS 1367 : Part 1 to 14, plastic packers, plastic caps and necessary stainless steel screws etc. Profile of frame, sash & mullion (if required) shall be mitred cut and fusion welded/mechanically jointed duly sealed at all corners, including drilling of holes for fixing hardware and drainage of water etc. After fixing frame the gap between frame and adjacent finished wall shall be filled with weather proof silicon sealant over backer rod of approved size and quality, all complete as per approved drawing conforming to CPWD specification & direction of Engineer-in-Charge. Section of steel reinforcement and cross sections of uPVC profiles to be as per design approved by Engineer-in-Charge. Wire mesh / Glazing of plain/ toughened/ laminated/ double glass unit with / without high performance coatings as per design requirements and conforming to IS: 3548 & IS: 16231 shall be paid separately. |  |  | 0 | 0
62 | 9.147.A4.1 | 995413 |  | 18% | confirmed | Three track three panels sliding window with two glazed & one wire mesh panels with Aluminium channel for roller track, wool pile, nylon rollers with SS 304 body.Using R2 series with frame (70mm & above) x (40mm & above) & both glazed and fly screen sash (25mm & above) x (50mm & above) with zinc alloy (zamak) powder coated touch locks with hook. (Height upto 1.2 metre). | sqm | 35 |  | 0 | 0 | 0 | 0
63 | 9.147.C2.1 | 995413 |  | 18% | confirmed | Fixed window / ventilator with mullion / transom.Using R1 series with frame (33mm & above ) x (35mm & above) & mullion (33mm & above) x(50mm & above). (Height upto 0.90 metre) | sqm | 4 |  | 0 | 0 | 0 | 0
64 | 9.147.B3.1 | 995413 |  | 18% | confirmed | Three track three panels sliding door with two glazed & one wire mesh panels with Aluminium channel for roller track, wool pile, zinc alloy (zamak) powder coated handle on two panels along with multi-point locking system, adjustable nylon rollers with SS 304 body. Using R3 series with frame (98mm & above) x (40mm & above) & both glazed and fly screen sash (30mm & above) x (74mm & above). (Height upto 2.5 metre) | sqm | 15 |  | 0 | 0 | 0 | 0
65 | 9.147.F2.1 | 995413 |  | 18% | confirmed | Casement door double panel with French (False) Mullion with zinc alloy (zamak) 3D hinges, multi-point locking system with cylinder, zinc alloy (zamak) powder coated handles on both sides. Using R3 series with frame (55 mm & above) x (50mm & above) & sash (55 mm & above) x (85mm & above) & French (False) mullion (55 mm & above) x (60mm & above). (Height upto 2.5 metre). | sqm | 5 |  | 0 | 0 | 0 | 0
66 | 9.168 | 995413 |  | 18% | confirmed | Providing and fixing cupboard shutter with 19mm thick one side decorative and other side balancing lamination factory pressed BWP grade marine ply as per IS 710 of approved brand including 2mm thick PVC edge banding tape with hot glue by edge bending machine etc. with auto closing spring loaded hinges (hydraulic type) etc. complete as per direction of Engineerin-charge.(Payment of providing and fixing auto closing hinges shall be paid separately) | sqm | 35 |  | 0 | 0 | 0 | 0
67 | 9.169 | 995413 |  | 18% | confirmed | Providing and fixing 19mm thick both side balancing lamination factory pressed BWP grade marine ply as per IS 710 of approved brand boxes,shelves,racks,almirah,cupboard and drawer etc. including necessary nails,screws etc. complete as per direction of Engineer-incharge. | sqm | 100 |  | 0 | 0 | 0 | 0
68 | 9.171 | 995413 |  | 18% | confirmed | Providing and fixing stainless steel soft closing spring hinges at 0 degree hinges (hydraulic type) of approved make/brand to cupboard shutters with full threaded steel screws including making necessary recess in board and finished etc. complete as per direction of Engineer-in-charge. | Each | 60 |  | 0 | 0 | 0 | 0
69 | 9.172 | 995413 |  | 18% | confirmed | Providing and fixing stainless steel soft closing heavy type telescopic drawer channels of approved make 500 mm long with screws etc. complete as per directions of Engineer- in-charge. | set | 16 |  | 0 | 0 | 0 | 0
70 | 10.5.1 | 995413 |  | 18% | confirmed | Providing and fixing 1mm thick M.S. sheet door with frame of 40x40x6 mm angle iron and 3 mm M.S. gusset plates at the junctions and corners, all necessary fittings complete, including applying a priming coat of approved steel primer.Using M.S. angles 40x40x6 mm for diagonal braces | Sq.m. | 2 |  | 0 | 0 | 0 | 0
71 | 10.6.1 | 995413 |  | 18% | confirmed | Supplying and fixing rolling shutters of approved make, made of required size M.S. laths interlocked together through their entire length and jointed together at the end by end locks mounted on specially designed pipe shaft with brackets, side guides and arrangements for inside and outside locking with push and pull operation complete including the cost of providing and fixing necessary 27.5cm long wire springs manufactured from high tensile steel wire of adequate strength conforming to IS:4454-part 1 and MS top cover of required thickness for rolling shutters. : 80 x 1.25mm M.S. laths with 1.25mm thick top cover | sqm | 12.5 |  | 0 | 0 | 0 | 0
72 | 10.7 | 995413 |  | 18% | confirmed | Providing and fixing ball bearing for rolling shutters. | each | 2 |  | 0 | 0 | 0 | 0
73 | 10.14.1.1 | 995413 |  | 18% | confirmed | Providing and fixing pressed steel door frames conforming to IS:4351, manufactured from commercial mild steel sheet of 1.60 mm thickness, including hinges jamb, lock jamb, bead and if required angle threshold of mild steel angle of section 50x25mm ,or base ties of 1.60 mm pressed mild steel welded or rigidly fixed together by mechanical means, including M.S. pressed butt hinges 2.5mm thick with mortar guards, lock strikeplate and shock absorbers as specified and applying a coat of approved steel primer after pre-treatment of the surface as directed by Engineer-in-charge: Profile B. Fixing with adjustable lugs with split end tail to each jamb. | metre | 17 |  | 0 | 0 | 0 | 0
74 | 10.17 | 995413 |  | 18% | confirmed | Providing and fixing MS fan clamp type I or II of 16mm dia MS bar, bent to shape with hooked ends in RCC slabs or beams during laying including painting the exposed portion of loop, all as per standard design complete | each | 1 |  | 0 | 0 | 0 | 0
75 | 10.18 | 995413 |  | 18% | confirmed | Providing and fixing circular/ Hexagonal cast iron or M.S. sheet box for ceiling fan clamp of internal dia 140mm, 73mm height, top lid of 1.5mm thick M.S. sheet with its top surface hacked for proper bonding, top lid shall be screwed into the cast iron/ M.S. sheet box by means of 3.3mm dia. round headed screws, one lock at the corners. Clamp shall be made of 12mm dia M.S. bar bent to shape as per standard drawing. | Each | 40 |  | 0 | 0 | 0 | 0
76 | 10.25.2 | 995413 |  | 18% | confirmed | Steel work welded in built up sections/ framed work including cutting, hoisting, fixing in position and applying a priming coat of approved steel primer using structural steel etc. as required.In gratings, frames, guard bars, ladders, railings, brackets, gates and similar works. | Kgs. | 2550 |  | 0 | 0 | 0 | 0
77 | 10.28 | 995413 |  | 18% | confirmed | Providing and fixing stainless steel ( Grade 304) railing made of Hollow tubes, channels, plates etc., including welding, grinding, buffing, polishing and making curvature (wherever required) and fitting the same with necessary stainless steel nuts and bolts complete, i/c fixing the railing with necessary accessories & stainless steel dash fasteners , stainless steel bolts etc., of required size, on the top of the floor or the side of waist slab with suitable arrangement as per approval of Engineer-incharge,(for payment purpose only weight of stainless steel members shall be considered excluding fixing accessories such as nuts, bolts, fasteners etc.). | Kgs. | 100 |  | 0 | 0 | 0 | 0
78 | 11.4 | 995413 |  | 18% | confirmed | 52mm thick cement concrete flooring with concrete hardener topping ,under layer 40mm thick cement concrete 1:2:4 (1 cement: 2 coarse sand: 4 graded stone aggregate 20mm nominal size) and top layer 12mm thick concrete hardener consisting of mix 1:2 (1 cement hardener mix: 2 graded stone aggregate 6mm nominal size) by volume hardening compound mixed @ 2 litre per 50kg of cement or as per manufacturer's specifications. This includes cement slurry, but excluding the cost of nosing of steps etc. complete. | sqm | 410 |  | 0 | 0 | 0 | 0
79 | 11.6.1 | 995413 |  | 18% | confirmed | Cement plaster skirting up to 30cm height, with cement mortar 1:3 (1 cement: 3 coarse sand), finished with a floating coat of neat cement: 18mm thick | sqm | 17 |  | 0 | 0 | 0 | 0
80 | 11.23.5 | 995413 |  | 18% | confirmed | Marble stone flooring with 18 mm thick marble stone, as per sample of marble approved by Engineer-in-charge, over 20 mm (average) thick base of cement mortar 1:4 (1 cement : 4 coarse sand) laid and jointed with grey cement slurry, including rubbing and polishing complete with :Udaipur green marble | sqm | 130 |  | 0 | 0 | 0 | 0
81 | 11.24 | 995413 |  | 18% | confirmed | Extra for pre finished nosing to treads of steps of marble stone. | metre | 48 |  | 0 | 0 | 0 | 0
82 | 11.56.1 | 995413 |  | 18% | confirmed | Providing and laying Polished Granite stone flooring in required design and patterns, in linear as well as curvilinear portions of the building all complete as per the architectural drawings with 18 mm thick stone slab over 20 mm (average) thick base of cement mortar 1:4 (1 cement : 4 coarse sand) laid and jointed with cement slurry and pointing with white cement slurry admixed with pigment of matching shade including rubbing , curing and polishing etc. all complete as specified and as directed by the Engineer-in-Charge.Polished Granite stone slab of colour Black, Cherry/Ruby Red,or equivalent. | Sq.m. | 30 |  | 0 | 0 | 0 | 0
83 | 8.31 | 995413 |  | 18% | confirmed | Providing and fixing Ist quality ceramic glazed wall tiles conforming to IS : 15622 (thickness to be specified by the manufacturer ) of approved make in all colours, shades except burgundy, bottle green, black of any size as approved by Engineer-in-Charge, in skirting, risers of steps and dados over 12 mm thick bed of cement Mortar 1:3 (1 cement : 3 coarse sand) and jointing with grey cement slurry @ 3.3kg per sqm including pointing in white cement mixed with pigment of matching shade complete | Sq.m. | 214 |  | 0 | 0 | 0 | 0
84 | 11.41A.3.1 | 995413 |  | 18% | confirmed | Providing and laying Vitrified tiles in floor in different sizes (thickness to be specified by the manufacturer) with water absorption less than 0.08% and conforming to IS:15622, of approved brand & manufacturer, in all colours and shade, laid on 20 mm thick cement mortar 1:4 (1 cement: 4 coarse sand) jointing with grey cement slurry @3.3 kg/sqm including grouting the joints with white cement and matching pigments etc. The tiles must be cut with the zero chipping diamond cutter only . Laying of tiles will be done with the notch trowel, plier, wedge, clips of required thickness, leveling system and rubber mallet for placing the tiles gently and easily. Glazed Vitrified tiles Matt/Antiskid finish of size: Size of Tile 600 x 600 mm | Sq.m. | 63 |  | 0 | 0 | 0 | 0
85 | 11.41.2 | 995413 |  | 18% | confirmed | Providing and laying vitrified floor tiles in different sizes (thickness to be specified by the manufacturer) with water absorption's less than 0.08% and conforming to IS : 15622 of approved make in all colours and shades, laid on 20mm thick cement mortar 1:4 (1 cement : 4 coarse sand) including grouting the joints with white cement and matching pigments etc., complete.Size of Tile 600x600 mm | Sq.m. | 360 |  | 0 | 0 | 0 | 0
86 | 11.46.2 | 995413 |  | 18% | confirmed | Providing and laying Vitrified tiles in different sizes (thickness to be specified by manufacturer) with water absorption less than 0.08 % and conforming to I.S. 15622, of approved make in all colours & shade in skirting, riser of steps, over 12 mm thick bed of cement mortar 1:3 (1 cement: 3 coarse sand), including grouting the joint with white cement & matching pigments etc. complete.Size of Tile 600x600 mm | Sq.m. | 70 |  | 0 | 0 | 0 | 0
87 | 12.21.1 | 995413 |  | 18% | confirmed | Providing gola 75x75 mm in cement concrete 1:2:4 (1 cement : 2 coarse sand : 4 stone aggregate 10 mm and down gauge), including finishing with cement mortar 1:3 (1 cement : 3 fine sand) as per standard design :In 75x75 mm deep chase | metre | 100 |  | 0 | 0 | 0 | 0
88 | 12.22 | 995413 |  | 18% | confirmed | Making khurras 45x45 cm with average minimum thickness of 5 cm cement concrete 1:2:4 (1 cement : 2 coarse sand : 4 graded stone aggregate of 20 mm nominal size) over P.V.C. sheet 1 m x1 m x 400 micron, finished with 12 mm cement plaster 1:3 (1 cement : 3 coarse sand) and a coat of neat cement, rounding the edges and making and finishing the outlet complete. | each | 7 |  | 0 | 0 | 0 | 0
89 | 12.41.2 | 995413 |  | 18% | confirmed | Providing and fixing on wall face unplasticised Rigid PVC rain water pipes conforming to IS: 13592 Type A, including jointing with seal ring conforming to IS: 5382, leaving 10mm gap for thermal expansion, (i) Single socketed pipes: 110mm diameter | metre | 50 |  | 0 | 0 | 0 | 0
90 | 12.42.1.2 | 995413 |  | 18% | confirmed | Providing and fixing on wall face unplasticised - PVC moulded fittings/ accessories for unplasticised Rigid PVC rain water pipes conforming to IS : 13592 Type A including jointing with seal ring conforming to IS : 5382 leaving 10 mm gap for thermal expansion.Coupler 110mm | Each | 7 |  | 0 | 0 | 0 | 0
91 | 12.42.5.2 | 995413 |  | 18% | confirmed | Providing and fixing on wall face unplasticised - PVC moulded fittings/ accessories for unplasticised Rigid PVC rain water pipes conforming to IS : 13592 Type A including jointing with seal ring conforming to IS : 5382 leaving 10 mm gap for thermal expansion.Bend 87.5,110 mm bend Shoe ,Plain, | Each | 7 |  | 0 | 0 | 0 | 0
92 | 12.42.6.2 | 995413 |  | 18% | confirmed | Providing and fixing on wall face unplasticised - PVC moulded fittings/ accessories for unplasticised Rigid PVC rain water pipes conforming to IS : 13592 Type A including jointing with seal ring conforming to IS : 5382 leaving 10 mm gap for thermal expansion.Shoe 110 mm | Each | 7 |  | 0 | 0 | 0 | 0
93 | 12.43.2 | 995413 |  | 18% | confirmed | Providing and fixing unplasticised -PVC pipe clips of approved design to unplasticised - PVC rain water pipes by means of 50x50x50mm hard wood plugs, screwed with M.S. screws of required length including cutting brick work and fixing in cement mortar 1:4 (1 cement : 4 coarse sand) and making good the wall etc. complete.110 mm | Each | 70 |  | 0 | 0 | 0 | 0
94 | 12.44 | 995413 |  | 18% | confirmed | Providing and fixing to the inlet mouth of rain water pipe cast iron grating 15 cm diametre and weighing not less than 440 grams. | Each | 7 |  | 0 | 0 | 0 | 0
95 | 13.4.2 | 995413 |  | 18% | confirmed | 12 mm cement plaster of mix1:6 (1 cement - 6 coarse sand) | Sq.m. | 1310 |  | 0 | 0 | 0 | 0
96 | 13.5.2 | 995413 |  | 18% | confirmed | 15 mm cement plaster on rough side of single or half brick wall of mix:1:6(1 cement: 6 coarse sand) | Sq.m. | 1155 |  | 0 | 0 | 0 | 0
97 | 13.7.2 | 995413 |  | 18% | confirmed | 12 mm cement plaster finished with a floating coat of neat cement of mix1:4 (1 cement: 4 fine sand) | Sq.m. | 220 |  | 0 | 0 | 0 | 0
98 | 13.11 | 995413 |  | 18% | confirmed | 18 mm cement plaster in two coats under layer 12 mm thick cement plaster 1:5 (1 cement : 5 coarse sand) finished with a top layer 6 mm thick cement plaster 1:6 (1 cement : 6 fine sand). | sqm | 1590 |  | 0 | 0 | 0 | 0
99 | 13.16.1 | 995413 |  | 18% | confirmed | 6mm cement plaster to ceiling of mix1:3 (1 Cement:3 Fine sand) | Sq.m. | 1180 |  | 0 | 0 | 0 | 0
100 | 13.17 | 995413 |  | 18% | confirmed | 6mm cement plaster 1:3 (1 cement: 3 find sand) finished with a floating coat of neat cement and thick coat of lime wash on top of walls when dry for bearing of RCC slabs and beams | sqm | 300 |  | 0 | 0 | 0 | 0
101 | 13.26 | 995413 |  | 18% | confirmed | Providing and applying plaster of paris putty of 2 mm thickness over plastered surface to prepare the surface even and smooth complete. | sqm | 3865 |  | 0 | 0 | 0 | 0
102 | 13.47.1 | 995413 |  | 18% | confirmed | Finishing walls with Premium Acrylic Smooth exterior paint with Silicone additives of required shade:New work (Two or more coats applied @ 1.43 ltr/10 sqm over and including priming coat of exterior primer applied @ 0.9ltr/10 sqm) | Sq.m. | 1590 |  | 0 | 0 | 0 | 0
103 | 13.62.1 | 995413 |  | 18% | confirmed | Painting with synthetic enamel paint of approved brand and manufacture of required colour to give an even shade:Two or more coats on new work over an under coat of suitable shade with ordinary paint of approved brand and manufacture. | Sq.m. | 220 |  | 0 | 0 | 0 | 0
104 | 13.80 | 995413 |  | 18% | confirmed | Providing and applying white cement based putty of average thickness 1 mm, of approved brand and manufacturer, over the plastered wall surface to prepare the surface even and smooth complete. | Sq.m. | 1590 |  | 0 | 0 | 0 | 0
105 | 13.83.2 | 995413 |  | 18% | confirmed | Wall painting with premium acrylic emulsion paint of interior grade, having VOC (Volatile Organic Compound ) content less than 50 grams/ litre of approved brand and manufacture, including applying additional coats wherever required to achieve even shade and colour.Two coats | Sq.m. | 3865 |  | 0 | 0 | 0 | 0
106 | 13.85.3 | 995413 |  | 18% | confirmed | Applying priming coats with primer of approved brand and manufacture, having low VOC (Volatile Organic Compound ) content.With water thinnable cement primer on wall surface having VOC content less than 50 grams/litre | Sq.m. | 3865 |  | 0 | 0 | 0 | 0
107 | 16.1. | 995413 |  | 18% | confirmed | Preparation and consolidation of sub grade with power road roller of 8 to 12 tonne capacity after excavating earth to an average of 22.5 cm depth, dressing to camber and consolidating with road roller including making good the undulations etc. and re-rolling the sub grade and disposal of surplus earthwith lead upto 50 metres. | Sqm | 300 |  | 0 | 0 | 0 | 0
108 | 16.30.1 | 995413 |  | 18% | confirmed | Providing and applying tack coat using hot straight run bitumen of grade VG - 10, including heating the bitumen, spraying the bitumen with mechanically operated spray unit fitted on bitumen boiler, cleaning and preparing the existing road surface as per specifications : On W.B.M. @ 0.75 Kg / sqm | Sqm | 188 |  | 0 | 0 | 0 | 0
109 | 16.35 | 995413 |  | 18% | confirmed | 2.5 cm premix carpet surfacing with 3 cum of stone chippings 10 mm nominal size per 100 sqm and bitumen emulsion (medium setting min. 65% bitumen contents) complying with IS : 8887, using 96 kg per cum of chippings of road surface, including consolidation with road roller etc complete | sqm | 188 |  | 0 | 0 | 0 | 0
110 | 16.45 | 995413 |  | 18% | confirmed | Providing and fixing in position pre-moulded joint filler in expansion joints. | per cm depth per cm width per m length | 1350 |  | 0 | 0 | 0 | 0
111 | 16.46.1 | 995413 |  | 18% | confirmed | Providing and laying in position bitumen hot sealing compound for expansion joints etc. | per cm depth per cm width per m length | 270 |  | 0 | 0 | 0 | 0
112 | 16.68 | 995413 |  | 18% | confirmed | Providing and laying 60mm thick factory made cement concrete interlocking paver block of M -30 grade made by block making machine with strong vibratory compaction, of approved s;ze, design & shape, laid in required colour and pattern over and including 50mm thick compacted bed of coarse sand, filling the joints with line sand etc. all complete as per the direction of Engineer-in-charge. | Sq.m. | 350 |  | 0 | 0 | 0 | 0
113 | 16.69 | 995413 |  | 18% | confirmed | Providing and laying at or near ground level factory made kerb stone of M-25 grade cement concrete in position to the required line, level and curvature, jointed with cement mortar 1:3 (1 cement: 3 coarse sand), including making joints with or without grooves (thickness of joints except at sharp curve shall not to more than 5mm), including making drainage opening wherever required complete etc. as per direction of Engineer-in-charge (length of finished kerb edging shall be measured for payment). (Precast C.C. kerb stone shall be approved by Engineer-in-charge). | Cum | 11 |  | 0 | 0 | 0 | 0
114 | 16.79 | 995413 |  | 18% | confirmed | Providing, laying, spreading and compacting graded stone aggregate (size range 53 mm to 0.075 mm ) to wet mix macadam (WMM) specification including premixing the material with water at OMC in for all leads & lifts, laying in uniform layers with mechanical paver finisher in sub- base / base course on well prepared surface and compacting with vibratory roller of 8 to 10 tonne capacity to achievethe desired density, complete as per specifications and directions of Engineer-in-Charge | Cum | 90 |  | 0 | 0 | 0 | 0
115 | 17.2.1 | 995413 |  | 18% | confirmed | Providing and fixing white vitreous china pedestal type water closet (European type W.C. pan) with seat and lid, 10 litre low level white P.V.C. flushing cistern, including flush pipe, with manually controlled device (handle lever), conforming to IS : 7231, with all fittings and fixtures complete, including cutting and making good the walls and floors wherever required :W.C. pan with ISI marked white solid plastic seat and lidW.C. pan with ISI marked white solid plastic seat and lid | Each | 11 |  | 0 | 0 | 0 | 0
116 | 17.7.3 | 995413 |  | 18% | confirmed | Providing and fixing wash basin with C.I. brackets, 15 mm C.P. brass pillar taps, 32 mm C.P. brass waste of standard pattern, including painting of fittings and brackets, cutting and making good the walls wherever require:White Vitreous China Wash basin size 630x450 mm with a single 15 mm C.P. brass pillar tap | each | 1 |  | 0 | 0 | 0 | 0
117 | 17.10.1.1 | 995413 |  | 18% | confirmed | Providing and fixing Stainless Steel A ISI 304 (18/8) kitchen sink as per IS 13983 with C.I. brackets and stainless steel plug 40 mm including painting of fittings and brackets, cutting and making good the walls wherever required :Kitchen sink with drain board 510x1040 mm bowl depth 250 mm | Each | 1 |  | 0 | 0 | 0 | 0
118 | 17.22A | 995413 |  | 18% | confirmed | Providing and fixing CP Brass 32mm size Bottle Trap of approved quality & make and as per the direction of Engineer-in-charge. | each | 1 |  | 0 | 0 | 0 | 0
119 | 17.28.1.1 | 995413 |  | 18% | confirmed | Providing and fixing PVC waste pipe for sink or wash basin including PVC waste fittings complete: Semi rigid pipe: 32mm dia | each | 1 |  | 0 | 0 | 0 | 0
120 | 17.32.2 | 995413 |  | 18% | confirmed | Providing and fixing mirror of superior quality thickness of required shape and size with plastic moulded frame of approved make and shade with 6mm thick hard board backing. Rectangular shape 453x357mm | each | 1 |  | 0 | 0 | 0 | 0
121 | 17.81 | 995413 |  | 18% | confirmed | Providing and fixing floor mounted, white vitreous china single piece, double traps syphonic water closet of approved brand/make, shape, size and pattern including integrated white vitreous china cistern of capacity 10 litres with dual flushing system, including all fittings and fixtures with seat cover, cistern fittings, nuts, bolts and gasket etc including making connection with the existing P/S trap, complete in all respect as per directions of Engineer-in-Charge. | each | 2 |  | 0 | 0 | 0 | 0
| 18.7 | 2: 995413; 4: 18%; 5: confirmed; 6: Providing and fixing Chlorinated Polyvinyl Chloride (CPVC) pipes,having thermal stability for hot & cold water supply, including all CPVC plain & brass threaded fittings, including fixing the pipe with clamps at 1.00 m spacing. This includes jointing of pipes & fittings with one step CPVC solvent cement and testing of joints complete as per direction of Engineer in Charge.Internal work-Exposed on wall , |  |  | 0 | 0
122 | 18.7.2 | 995413 |  | 18% | confirmed | 20 mm nominal dia Pipes | Mtrs. | 20 |  | 0 | 0 | 0 | 0
123 | 18.7.3 | 995413 |  | 18% | confirmed | 25 mm nominal dia Pipes | Mtrs. | 80 |  | 0 | 0 | 0 | 0
124 | 18.7.4 | 995413 |  | 18% | confirmed | 32 mm nominal dia Pipes | Mtrs. | 20 |  | 0 | 0 | 0 | 0
125 | 18.7.5 | 995413 |  | 18% | confirmed | 40 mm nominal dia Pipes | Mtrs. | 20 |  | 0 | 0 | 0 | 0
| 18.8 | 2: 995413; 4: 18%; 5: confirmed; 6: Providing and fixing Chlorinated Polyvinyl Chloride (CPVC) pipes,having thermal stability for hot & cold water supply, including all CPVC plain & brass threaded fittings, i/c fixing the pipe with clamps at 1.00 m spacing. This includes jointing of pipes & fittings with one step CPVC solvent cement and the cost of cutting chases and making good the same including testing of joints complete as per direction of Engineer in Charge.Concealed work, including cutting chases and making good the walls etc |  |  | 0 | 0
126 | 18.8.1 | 995413 |  | 18% | confirmed | 15 mm nominal dia Pipes | metre | 30 |  | 0 | 0 | 0 | 0
127 | 18.8.2 | 995413 |  | 18% | confirmed | 20 mm nominal dia Pipes | metre | 70 |  | 0 | 0 | 0 | 0
128 | 18.9.3 | 995413 |  | 18% | confirmed | Providing and fixing Chlorinated Polyvinyl Chloride (CPVC) pipes, having thermal stability for hot & cold water supply including all CPVC plain & brass threaded fittings This includes jointing of pipes & fittings with one step CPVC solvent cement, trenching, refilling & testing of joints complete as per direction of Engineer in Charge. External work,25 mm nominal dia Pipes | metre | 10 |  | 0 | 0 | 0 | 0
129 | 18.15.1 | 995413 |  | 18% | confirmed | Providing and fixing brass bib cock of approved quality: 15mm nominal bore | each | 2 |  | 0 | 0 | 0 | 0
130 | 18.17.1 | 995413 |  | 18% | confirmed | Providing and fixing gun metal gate valve with C.I. wheel of approved quality (screwed end) :25 mm nominal bore | Each | 16 |  | 0 | 0 | 0 | 0
131 | 18.17.3 | 995413 |  | 18% | confirmed | Providing and fixing gun metal gate valve with C.I. wheel of approved quality (screwed end) :40mm nominal bore | Each | 5 |  |  |  | 0 | 0
132 | 18.18.2 | 995413 |  | 18% | confirmed | Providing and fixing ball valve (brass) of approved quality, High or low pressure, with plastic floats complete :20 mm diameter nominal bore | Each | 2 |  | 0 | 0 | 0 | 0
133 | 18.18.3 | 995413 |  | 18% | confirmed | Providing and fixing ball valve (brass) of approved quality complete. High or low pressure with plastic floats: 25mm nominal bore | each | 1 |  | 0 | 0 | 0 | 0
134 | 18.19.3.1 | 995413 |  | 18% | confirmed | Providing and fixing gun metal non- return valve of approved quality (screwed end) :Horizontal 40 mm nominal bore | Each | 2 |  |  |  | 0 | 0
135 | 18.21.2.1 | 995413 |  | 18% | confirmed | Providing and fixing uplasticised PVC connection pipe with brass unions :45 cm length 15 mm nominal bore | each | 37 |  | 0 | 0 | 0 | 0
136 | 18.31.1.2 | 995413 |  | 18% | confirmed | Providing and fixing C.I. sluice valves (with cap) complete with bolts,nuts, rubber insertions etc. (the tail pieces if required will be paid separately) :100mm dia, Class II | Each | 1 |  | 0 | 0 | 0 | 0
137 | 18.32.1 | 995413 |  | 18% | confirmed | Constructing masonry chamber 30x30x50cm inside ,in brick work in cement mortar 1:4 (1 cement: 4coarse sand) for stop cock, with C.I. surface box 100x100x75mm (inside) with hinged cover fixed in cement concrete slab 1:1.5:3 mix (1 cement: 1.5 course sand: 3 graded stone aggregate 20mm nominal size) including necessary excavation, foundation concrete 1:5:10 (1 cement: 5 fine sand: 10 graded stone aggregate 40mm nominal size) and inside plastering with cement mortar 1:3 (1 cement: 3 coarse sand) 12mm thick finished with a floating coat of neat cement complete as per standard design: With common burnt clay F.P.S.(Non Modular) bricks of class designation 7.5 | each | 1 |  | 0 | 0 | 0 | 0
138 | 18.36.1 | 995413 |  | 18% | confirmed | Constructing masonry Chamber 60x60x75 cm, inside in brick work in cement mortar 1:4 (1 cement : 4 coarse sand) for fire hydrants,with C.I. surface box 350x350 mm top and 165 mm deep ( inside)with chained lid and RCC top slab 1:2:4 mix (1 cement : 2 coarse sand : 4 graded stone aggregate 20 mm nominal size) , i/c necessary excavation, foundation concrete 1:5:10 (1 cement : 5 fine sand:10 graded stone aggregate 40 mm nominal size) and inside plastering with cement mortar 1:3 (1 cement : 3 coarse sand) 12 mm thick,With common burnt clay .P.S.(non modular) bricks of class designation 7.5 | Each | 2 |  | 0 | 0 | 0 | 0
139 | 18.48 | 995413 |  | 18% | confirmed | Providing and placing on terrace (at all floor levels) polyethylene water storage tank ISI : 12701 marked with cover and suitable locking arrangement and making necessary holes for inlet, outlet and overflow pipes but without fittings and the base support for tank | per litre | 8500 |  |  |  | 0 | 0
140 | 18.51.1 | 995413 |  | 18% | confirmed | Providing and fixing C.P. brass long body bib cock of approved quality conforming to IS standards and weighing not less than 690 gms. 15 mm nominal bore | each | 12 |  | 0 | 0 | 0 | 0
141 | 18.52.1 | 995413 |  | 18% | confirmed | Providing and fixing C.P. brass stop cock (concealed) of standard design and of approve make conforming to IS:8931: 15mm nominal bore | each | 1 |  | 0 | 0 | 0 | 0
142 | 18.53.1 | 995413 |  | 18% | confirmed | Providing and fixing C.P. brass angle valve for basin mixer and geyser points of approved quality conforming to IS:8931 15mm nominal bore | each | 46 |  | 0 | 0 | 0 | 0
143 | 19.3.1 | 995413 |  | 18% | confirmed | Providing and laying cement concrete 1:5:10 (1 cement : 5 coarse sand : 10 graded stone aggregate 40 mm nominal size) up to haunches of S.W. pipes including bed concrete as per standard design :100 mm diameter S.W. pipe | metre | 100 |  | 0 | 0 | 0 | 0
144 | 19.3.2 | 995413 |  | 18% | confirmed | Providing and laying cement concrete 1:5:10 (1 cement : 5 coarse sand : 10 graded stone aggregate 40 mm nominal size) up to haunches of S.W. pipes including bed concrete as per standard design :150 mm diameter S.W. pipe | metre | 60 |  | 0 | 0 | 0 | 0
145 | 19.4.1.1 | 995413 |  | 18% | confirmed | Providing and fixing square-mouth S.W. gully trap class SP-1 complete with C.I. grating brick masonry chamber with water tight C.I. cover with frame of 300 x300 mm size (inside) the weight of cover to be not less than 4.50 kg and frame to be not less than 2.70 kg as per standard design: 100x100 mm size P type with common burnt clay F.P.S. (non modular) bricks of class designation 7.5 | each | 13 |  | 0 | 0 | 0 | 0
146 | 19.6.4 | 995413 |  | 18% | confirmed | Providing and laying non-pressure NP2 class (light duty) R.C.C.pipes with collars jointed with stiff mixture of cement mortar in theproportion of 1:2 (1 cement : 2 fine sand) including testing of joints etc. complete :300 mm dia. R.C.C. pipe metre 518.55 | mtr | 20 |  | 0 | 0 | 0 | 0
147 | 19.7.1.1 | 995413 |  | 18% | confirmed | Constructing brick masonry manhole in cement mortar 1:4 ( 1 cement : 4 coarse sand ) with R.C.C. top slab with 1:1.5:3 mix (1 cement : 1.5 coarse sand (zone-III) : 3 graded stone aggregate 20 mm nominal size), foundation concrete 1:4:8 mix (1 cement : 4 coarse sand (zone-III) : 8 graded stone aggregate 40 mm nominal size), inside plastering 12 mm thick with cement mortar 1:3 (1 cement : 3 coarse sand) finished with floating coat of neat cement and making channels in cement concrete 1:2:4 (1 cement : 2 coarse sand : 4 graded stone aggregate 20 mm nominal size) finished with a floating coat of neat cement complete as per standard design :Inside size 90x80 cm and 45 cm deep including C.I. cover with frame (light duty) 455x610 mm internal dimensions,total weight of cover and frame to be not less than 38 kg (weight of cover 23 kg and weight of frame 15 kg) : With common burnt clay F.P.S. (non modular) bricks of class designation 7.5 | each | 11 |  | 0 | 0 | 0 | 0
148 | 19.18.2 | 995413 |  | 18% | confirmed | Supplying and fixing C.I. cover without frame for manholes : 500 mm diameter C.I. cover (medium duty) the weight of the cover to be not less than 58 kg | each | 10 |  | 0 | 0 | 0 | 0
149 | 19.21.2 | 995413 |  | 18% | confirmed | Making connection of drain or sewer line with existing manhole including breaking into and making good the walls, floors with cement concrete 1:2:4 mix (1 cement : 2 coarse sand : 4 graded stone aggregate 20 mm nominal size) cement plastered on both sides with cement mortar 1:3 (1 cement : 3 coarse sand), finished with a floating coat of neat cement and making necessary channels for the drain etc. complete : For pipes 250 to 300 mm diameter | each | 4 |  | 0 | 0 | 0 | 0
150 | 19.32.1 | 995413 |  | 18% | confirmed | Making soak pit 2.5 m diameter 3.0 metre deep with 45 x 45 cm dry brick honey comb shaft with bricks of class designation 75 and S.W. drain pipe 100 mm diameter, 1.8 m long complete as per standard design.With common burnt clay F.P.S. (non modular) bricks of class designation 7.5 | each | 2 |  | 0 | 0 | 0 | 0
151 | 21.1.1.1 | 995413 |  | 18% | confirmed | Providing and fixing aluminium work for doors, windows, ventilators and partitions with extruded built up standard tubular sections/ appropriate Z sections and other sections of approved make conforming to IS: 733 and IS: 1285, fixing with dash fasteners of required dia and size, including necessary filling up the gaps at junctions, i.e. at top, bottom and sides with required EPDM rubber/ neoprene gasket etc. Aluminium sections shall be smooth, rust free,straight, mitred and jointed mechanically wherever required including cleat angle, Aluminium snap beading for glazing / paneling, C.P. brass / stainless steel screws, all complete as per architectural drawings and the directions of Engineer-in-charge. (Glazing, paneling and dash fasteners to be paid for separately) : For fixed portion:Anodised aluminium (anodised transparent or dyed to required shade according to IS: 1868, Minimum anodic coating of grade AC 15) | kg | 240 |  | 0 | 0 | 0 | 0
152 | 21.1.1.2 | 995413 |  | 18% | confirmed | Providing and fixing aluminium work for doors, windows, ventilators and partitions with extruded built up standard tubular sections/ appropriate Z sections and other sections of approved make conforming to IS: 733 and IS: 1285, fixing with dash fasteners of required dia and size, including necessary filling up the gaps at junctions, i.e. at top, bottom and sides with required EPDM rubber/ neoprene gasket etc. Aluminium sections shall be smooth, rust free, straight, mitred and jointed mechanically wherever required including cleat angle, Aluminium snap beading for glazing / paneling, C.P. brass / stainless steel screws, all complete as per architectural drawings and the directions of Engineer-in-charge. (Glazing, paneling and dash fasteners to be paid for separately) :For fixed portionPowder coated aluminium (minimum thickness of powder coating 50 micron) | kg | 150 |  | 0 | 0 | 0 | 0
153 | 21.1.2.1 | 995413 |  | 18% | confirmed | Providing and fixing aluminium work for doors, windows, ventilators and partitions with extruded built up standard tubular sections/ appropriate Z sections and other sections of approved make conforming to IS: 733 and IS: 1285, fixing with dash fasteners of required dia and size, including necessary filling up the gaps at junctions, i.e. at top, bottom and sides with required EPDM rubber/ neoprene gasket etc. Aluminium sections shall be smooth, rust free,straight, mitred and jointed mechanically wherever required including cleat angle, Aluminium snap beading for glazing / paneling, C.P. brass / stainless steel screws, all complete as per architectural drawings and the directions of Engineer-in-charge. (Glazing, paneling and dash fasteners to be paid for separately) : For shutters of doors, windows & ventilators including providing and fixing hinges/ pivots and making provision for fixing of fittings wherever required including the cost of EPDM rubber / neoprene gasket required (Fittings shall be paid for separately)Anodised aluminium (anodised transparent or dyed to required shade according to IS: 1868,Minimum anodic coating of grade AC 15) | kg | 200 |  | 0 | 0 | 0 | 0
154 | 21.3.2 | 995413 |  | 18% | confirmed | Providing and fixing glazing in aluminium door, window, ventilator shutters and partitions etc. with EPDM rubber / neoprene gasket etc. complete as per the architectural drawings and the directions of engineer-in-charge . (Cost of aluminium snap beading shall be paid in basic item):With float glass panes of 5 mm thickness (weight not less than 12.50 kg/sqm) | sqm | 42 |  | 0 | 0 | 0 | 0
155 | 21.4.2 | 995413 |  | 18% | confirmed | Providing and fixing double action hydraulic floor spring of approved brand and manufacture conforming to IS : 6315, having brand logo embossed on the body / plate with double spring mechanism and door weight upto 125 kg, for doors, including cost of cutting floors, embedding in floors as required and making good the same matching to the existing floor finishing With brass cover plate minimum 1.25 mm thickness and cover plates with brass pivot and single piece M.S. sheet outer box with slide plate etc. complete as per the direction of Engineer-in-charge. | each | 5 |  | 0 | 0
156 | 21.8.1 | 995413 |  | 18% | confirmed | Filling the gap in between aluminium frame & adjacent RCC/ Brick/ Stone work by providing weather silicon sealant over backer rod of approved quality as per architectural drawings and direction of Engineer-in-charge complete.Upto 5mm depth and 5 mm width | metre | 135 |  | 0 | 0
157 | 21.16.2 | 995413 |  | 18% | confirmed | Providing and fixing aluminium round shape handle of outer dia 100mm with SS screws etc. complete as per direction of Engineer-inchargePowder coated minimum thickness 50 micron aluminium | nos | 1 |  | 0 | 0
158 | 22.5 | 995413 |  | 18% | confirmed | Providing and laying water proofing treatment in sunken portion of WCs, bathroom etc., by applying cement slurry mixed with water proofing cement compound consisting of applying :(a)First layer of slurry of cement @ 0.488 kg/sqm mixed with water proofing cement compound @ 0.253 kg/ sqm. This layer will be allowed to air cure for 4 hours.(b)Second layer of slurry of cement @ 0.242 kg/sqm mixed with water proofing cement compound @ 0.126 kg/sqm. This layer will be allowed to air cure for 4 hours followed with water curing for 48 hours. | Sq.m. | 45 |  | 0 | 0
159 | 22.14.1 | 995413 |  | 18% | confirmed | Grading roof for water proofing treatment with Cement concrete 1:2:4 (1 cement : 2 coarse sand : 4 graded stone aggregate 20mm nominal size) | Cum | 49.2 |  | 0 | 0
160 | 22.14.12 + modified | 995413 |  | 18% | confirmed | Grading roof for water proofing treatment with Cement mortar 1:3 (1 cement : 3 coarse sand) including finally finishing the surface with trowel with neat cement slurry and making pattern of 300x300 mm square 3 mm deep. | Cum | 16.4 |  | 0 | 0
161 | 22.23.2 | 995413 |  | 18% | confirmed | Providing and applying integral crystalline slurry of hydrophilic in nature for waterproofing treatment to the RCC structures like retaining walls of the basement, water tanks, roof slabs, podiums, reservior, sewage & water treatment plant, tunnels / subway and bridge deck etc., prepared by mixing in the ratio of 5 : 2 (5 parts integral crystalline slurry : 2 parts water) for vertical surfaces and 3 : 1 (3 parts integral crystalline slurry : 1 part water) for horizontal surfaces and applying the same from negative (internal) side with the help of synthetic fiber brush. The material shall meet the requirements as specified in ACI- 212-3R-2010 i.e by reducing permeability of concrete by more than 90% compared with control concrete as per DIN 1048 and resistant to 16 bar hydrostatic pressure on negative side. The crystalline slurry shall be capable of self-healing of cracks up to a width of 0.50mm. The work shall be carried out all complete as per specification and the direction of the engineer-in-charge. The product performance shall carry guarantee for 10 years against any leakage. For horizontal surface one coat @1.10 kg per sqm. | sqm | 820 |  | 0 | 0
|  | 6: Non schedule item(Civil) |  |  | 0 | 0
162 | NS-1 | 995413 |  | 18% | confirmed | Diluting and injecting chemical emulsion (excluding of the cost of the chemical emulsion) for PRE-CONSTRUCTIONAL ANTI-termite treatment and creating a continuous chemical barrier under and all-round the column pits, wall trenches, basement excavation, top surface of plinth filling, junction of wall and floor, along the external perimeter of building, expansion joints, over the top surface of consolidated earth on which apron is to be laid, surroundings of pipes and conduits etc. complete as per specifications (Plinth area of the building at ground floor only shall be measured for payment). (Only application charges shall be paid under this item) Chlorpyriphos / Lindane Emulsifiable concentrate 20% with 1% concentration. | Sqm | 973 |  | 0 | 0 | 0 | 0
163 | NS-2 | 995413 |  | 18% | confirmed | Providing & fixing mesh Arpita or equivalent made out of galvanized iron of nominal thickness 0.35 mm with a zinc coating of 120 gms per sqm along the junctions of masonry and concrete works including fixing,scaffolding,lead & lifts etc. | Sqm | 90 |  | 0 | 0 | 0 | 0
164 | NS-3 | 995413 |  | 18% | confirmed | Providing and fixing composite wall mixer with two inlets ( for cold and hot water ) one tap outlet and common shower out let with cp brass arm of required length for connection. Wall flanges lever controlled operation complete.( Jaquar,Hindware,parryware or Equivalent.) | Each | 12 |  | 0 | 0 | 0 | 0
165 | NS-4 | 995413 |  | 18% | confirmed | Providing and fixing CP brass over head arm of length minimum 30cm for fixing shower through 15mm GI pipe with wall flange. | Each | 12 |  | 0 | 0 | 0 | 0
166 | NS-5 | 995413 |  | 18% | confirmed | Providing and fixing CP flange washers for CP bib cocks | Each | 64 |  | 0 | 0 | 0 | 0
167 | NS-6 | 995413 |  | 18% | confirmed | Providing and fixing PVC shock absorbers for rear side of doors | Each | 36 |  | 0 | 0 | 0 | 0
168 | NS-7 | 995413 |  | 18% | confirmed | Providing and fixing stainless steel gratings with or with out hole for waste pipe for floor/nahni traps 100mm dia. | Each | 13 |  | 0 | 0 | 0 | 0
169 | NS-8 | 995413 |  | 18% | confirmed | Supplying, laying,jointing ,testing and commisioning approved make upvc pipes SWR grade B conforming to IS 13592.The quoted rates shall include necessary fittings like Tees, bends, offsets etc. including MS angle with GI clamps complete: 160mm dia | Meter | 60 |  | 0 | 0 | 0 | 0
170 | NS-9 | 995413 |  | 18% | confirmed | Supplying, laying,jointing ,testing and commisioning approved make upvc pipes SWR grade B conforming to IS 13592.The quoted rates shall include necessary fittings like Tees, bends, offsets etc. including MS angle with GI clamps complete: 110mm dia | Meter | 150 |  | 0 | 0 | 0 | 0
171 | NS-10 | 995413 |  | 18% | confirmed | Supplying, laying,jointing ,testing and commisioning approved make upvc pipes SWR grade B conforming to IS 13592.The quoted rates shall include necessary fittings like Tees, bends, offsets etc. including MS angle with GI clamps complete: 75mm dia | Meter | 120 |  | 0 | 0 | 0 | 0
172 | NS-11 | 995413 |  | 18% | confirmed | Supplying, laying,jointing ,testing and commisioning approved make upvc pipes SWR grade B conforming to IS 13592.The quoted rates shall include necessary fittings like Tees, bends, offsets etc. including MS angle with GI clamps complete: 40mm dia | Meter | 30 |  | 0 | 0 | 0 | 0
173 | NS-12 | 995413 |  | 18% | confirmed | Supplying,installing,testing and commissioning approved make 15 mm CP health faucet with CP flexible tube 1.0 m long,CP crutch,nozzle and 2- way Bib Cock with wall flange etc. complete.( Jaquar,Hindware,parryware or Equivalent.) | Nos | 13 |  | 0 | 0 | 0 | 0
174 | NS-13 | 995413 |  | 18% | confirmed | Providing and fixing of Galvanised wire mesh of average width of aperture 1.4 mm and nominal dia of wire 0.63 mm | Sqm | 40 |  | 0 | 0 | 0 | 0
175 | NS-14 | 995413 |  | 18% | confirmed | Supplying and fixing of approved make CP towel rail 600mm long including CP screws etc. complete. Jaquar make or equiavlent | Each | 12 |  | 0 | 0 | 0 | 0
176 | NS-15 | 995413 |  | 18% | confirmed | Supplying and fixing of approved make CP towel ring including CP screws with Fischer plugs etc. complete. (Jaquar,Hindware,parryware or Equivalent) | Each | 12 |  | 0 | 0 | 0 | 0
177 | NS-16 | 995413 |  | 18% | confirmed | Providing and fixing PVC floor trap including cost of cutting and making good the walls and floors :100mm inlet and 75mm outlet. | Each | 12 |  | 0 | 0 | 0 | 0
178 | NS-17 | 995413 |  | 18% | confirmed | Supplying & Fixing of SS AISI-316 Soap Dish (150 mm Length) fixed to the wall with PVC rubber plug with CP brass screws (Make: Kich/Jaquar/Roca/ Arch/ D-Line or Equivalent). | Each | 12 |  | 0 | 0 | 0 | 0
179 | NS-18 | 995413 |  | 18% | confirmed | Providing and fixing SS AISI-316 Grade Toilet Paper Holder with Flap complete with brackets fixed with CP brass screws PVC sleeves etc. Complete: 155 mm long .Model No- TTPHF , of KICH, or equivalent.(Make: Kich/Jaquar/Roca/ Cera/ Arch/ D-Line) | Each | 12 |  | 0 | 0 | 0 | 0
180 | NS-19 | 995413 |  | 18% | confirmed | Providing and fixing 900x600 mm beveled edge frameless mirror of 6 mm thick superior glass (Saint Gobain or approved equivalent quality) and polished with cerium (IV) oxide complete including all hardware to fix it with the wall to complete the work | Each | 12 |  | 0 | 0 | 0 | 0
181 | NS-20 | 995413 |  | 18% | confirmed | Providing and fixing over the counter wash basin of size 580x355x130mm,32mm CP waste coupling etc complete as per direction of EIC.(Note if mentioned size is not available,upper size may be adopted). | Each | 12 |  | 0 | 0 | 0 | 0
182 | NS-21 | 995413 |  | 18% | confirmed | Providing and fixing double action hydraulic door closer(concealed up to 90kg) silver of stainless steel (316 Grade),having brand logo embossed on the body/plate and door width from 701mm to 1000mm),with double speed adjustment with necessary accessories and screws etc complete. | Each | 2 |  | 0 | 0 | 0 | 0
183 | NS-22 | 995413 |  | 18% | confirmed | Providing & Fixing 12.5 MM thk. Knauf /or equivalnt brand of Gypsum Board false ceiling at the periphery with Channel G.I perimeter of size 0.5 mm thick having one flange of 30 mm and another flange of 20 mm and a web of 28 mm along with perimeter of ceiling, screw fixed to brick wall/ partition suspending G.I intermediate channels of size 45 mm 0.9 mm thick with two flange of 15 mm each from the soffit at 1220 center to center with ceiling angle of width 25 mm x 10mm x 0.50mm suspended from the purlins. Ceiling section of 0.5 mm thickness having knurled web of 51 mm and two flanges of 27 mm each with lips of 25 mm are then fixed to the intermediate channel with the help of connecting clips and in direction perpendicular to the intermediate channel at 457 mm centrs.12.5 mm tapered edge gyp board is then screw fixed to ceiling section with 25 mm dry wall screws at 230 mm center to center. Screw fixing is done mechanically either with the screwdriver or drilling machine with suitable attachment. Finally, the boards are to be jointed and finished so as to have flush look which includes jointing and finishing the tapered and square edges of the boards with jointing compound, paper tape etc., to give a seamless even look. Items includes all the necessary accessories and tools and plants.. | Sqm | 75 |  | 0 | 0 | 0 | 0
184 | NS-23 | 995413 |  | 18% | confirmed | Providing & fixing of Float glass panes of nominal thickness 5 mm (weight not less than 12.50 kg/sqm) | sqm | 70 |  | 0 | 0 | 0 | 0
|  | 6: PART[B]: Electrical |  |  | 0 | 0
1 | 1.10 | 2: 995413; 4: 18%; 5: confirmed; 6: Wiring for light point/ fan point/ exhaust fan point/ call bell point with 1.5 sq.mm FRLS/HFFR PVC insulated copper conductor single core cable in surface/ recessed medium class PVC conduit and earthing the point with 1.5 sq.mm FRLS/HFFR PVC insulated copper conductor single core cable etc. as required. |  |  | 0 | 0
a | 1.10.2 | 995413 |  | 18% | confirmed | Group B | Point | 110 |  | 0 | 0 | 0 | 0
b | 1.10.3 | 995413 |  | 18% | confirmed | Group C | Point | 145 |  | 0 | 0 | 0 | 0
2 | 1.11 | 995413 |  | 18% | confirmed | Wiring for twin control light point with 1.5 sq.mm FRLS/HFFR PVC insulated copper conductor single core cable in surface / recessed medium class PVC conduit, 2way modular switch, modular plate, suitable GI box and earthing the point with 1.5 sq.mm FRLS/HFFR PVC insulated copper conductor single core cable etc. as required. | Point | 50 |  | 0 | 0 | 0 | 0
3 | 1.14.1 | 995413 |  | 18% | confirmed | Wiring for circuit/ submain wiring along with earth wire with the following sizes of FRLS/HFFR PVC insulated copper conductor, single core cable in surface/ recessed medium class PVC conduit as required 2 x 1.5 sq.mm. + 1 x 1.5 sq. mm earth wire | Meter | 850 |  | 0 | 0 | 0 | 0
4 | 1.14.2 | 995413 |  | 18% | confirmed | Wiring for circuit/ submain wiring along with earth wire with the following sizes of FRLS/HFFR PVC insulated copper conductor, single core cable in surface/recessed medium class PVC conduit as required. 2 x 2.5 sq.mm. + 1 x 2.5 sq. mm earth wire | Meter | 640 |  | 0 | 0 | 0 | 0
5 | 1.14.3 | 995413 |  | 18% | confirmed | Wiring for circuit/ submain wiring along with earth wire with the following sizes of FRLS/HFFR PVC insulated copper conductor, single core cable in surface/ recessed medium class PVC conduit as required. 2 X 4 sq. mm + 1 X 4 sq. mm earth wire | Meter | 500 |  | 0 | 0 | 0 | 0
6 | 1.14.4 | 995413 |  | 18% | confirmed | Wiring for circuit/ submain wiring along with earth wire with the following sizes of FRLS/HFFR PVC insulated copper conductor, single core cable in surface/ recessed medium class PVC conduit as required. 2 x 6 sq.mm. + 1 x 6 sq. mm earth wire | Metre | 400 |  | 0 | 0 | 0 | 0
7 | 1.18.2 | 2: 995413; 4: 18%; 5: confirmed; 6: Supplying and drawing following pair 0.5 mm dia FRLS/HFFR PVC insulated annealed copper conductor, unarmored telephone cable in the existing surface/ recessed steel/ PVC conduit as required. |  |  | 0 | 0
|  | 995413 |  | 18% | confirmed | 2 Pair | Metre | 600 |  | 0 | 0 | 0 | 0
8 | 1.19 | 995413 |  | 18% | confirmed | Supplying and drawing co-axial TV cable RG-6 grade, 0.7 mm solid copper conductor PE insulated, shielded with fine tinned copper braid and protected with PVC sheath in the existing surface/ recessed steel/ PVC conduit as required. | Metre | 600 |  | 0 | 0 | 0 | 0
9 | 1.21 | 2: 995413; 4: 18%; 5: confirmed; 6: Supplying and fixing of following sizes of medium class PVC conduit along with accessories in surface/recess including cutting the wall and making good the same in case of recessed conduit as required. |  |  | 0 | 0
a | 1.21.1 | 995413 |  | 18% | confirmed | 20mm | Metre | 439 |  | 0 | 0 | 0 | 0
b | 1.21.2 | 995413 |  | 18% | confirmed | 25 mm | Metre | 688 |  | 0 | 0 | 0 | 0
10 | 1.24 | 2: 995413; 4: 18%; 5: confirmed; 6: Supplying and fixing following modular switch/ socket on the existing modular plate & switch box including connections but excluding modular plate etc. as required. |  |  | 0 | 0
a | 1.24.1 | 995413 |  | 18% | confirmed | 5/6A switch | Each | 35 |  | 0 | 0 | 0 | 0
b | 1.24.4 | 995413 |  | 18% | confirmed | 3 pin 5/6 socket outlet | Each | 60 |  | 0 | 0 | 0 | 0
c | 1.24.3 | 995413 |  | 18% | confirmed | 15/16A Switch | Each | 23 |  | 0 | 0 | 0 | 0
d | 1.24.5 | 995413 |  | 18% | confirmed | 6 pin 15/16 socket outlet | Each | 23 |  | 0 | 0 | 0 | 0
e | 1.24.6 | 995413 |  | 18% | confirmed | Telephone socket outlet | Each | 15 |  | 0 | 0 | 0 | 0
f | 1.24.7 | 995413 |  | 18% | confirmed | TV antena socket outlet | Each | 15 |  | 0 | 0 | 0 | 0
11 | 1.27 | 2: 995413; 4: 18%; 5: confirmed; 6: Supplying and fixing following size/ modules, GI box along with modular base & cover plate for modular switches in recess etc. as required. |  |  | 0 | 0
a | 1.27.1 | 995413 |  | 18% | confirmed | 1 or 2 Module ( 75 mm x 75 mm) | Each | 35 |  | 0 | 0 | 0 | 0
b | 1.27.2 | 995413 |  | 18% | confirmed | 3 Module ( 100 mm x 75 mm) | Each | 45 |  | 0 | 0 | 0 | 0
c | 1.27.3 | 995413 |  | 18% | confirmed | 4 Module ( 125 mm x 75 mm) | Each | 35 |  | 0 | 0 | 0 | 0
d | 1.27.4 | 995413 |  | 18% | confirmed | 6 Module ( 200 mm x 75 mm) | Each | 30 |  | 0 | 0 | 0 | 0
e | 1.27.5 | 995413 |  | 18% | confirmed | 8 Module ( 125 mm x 125 mm) | Each | 22 |  | 0 | 0 | 0 | 0
12 | 1.26 | 995413 |  | 18% | confirmed | Supplying and fixing modular blanking plate on the existing modular plate & switch box excluding modular plate as required. | Each | 40 |  | 0 | 0 | 0 | 0
13 | 1.31 | 995413 |  | 18% | confirmed | Supplying and fixing suitable size GI box with modular plate and cover in front on surface or in recess, including providing and fixing 3 pin 5/6 A modular socket outlet and 5/6 A modular switch, connections etc. as required. | Each | 33 |  | 0 | 0 | 0 | 0
14 | 1.32 | 995413 |  | 18% | confirmed | Supplying and fixing suitable size GI box with modular plate and cover in front on surface or in recess, including providing and fixing 6 pin 5/6 & 15/16 A modular socket outlet and 15/16 A modular switch, connections etc. as required. | Each | 20 |  | 0 | 0 | 0 | 0
15 | 1.33 | 995413 |  | 18% | confirmed | Supplying and fixing 3 pin, 5 A ceiling rose on the existing junction box/ wooden block including connections etc. as required. | Each | 35 |  | 0 | 0 | 0 | 0
16 | 1.38 | 995413 |  | 18% | confirmed | Supplying and fixing call bell/ buzzer suitable for single phase, 230 V, complete as required | Each | 10 |  | 0 | 0 | 0 | 0
17 | 1.41 | 995413 |  | 18% | confirmed | Installation, testing and commissioning of pre-wired, fluorescent fittings, of all types complete with all accessories and tubes etc. directly on ceiling/wall, including connections with 1.5 sq.mm PVC insulated copper conductor, single core cable and earthing etc. as required. | Each | 6 |  | 0 | 0 | 0 | 0
18 | 1.42 | 995413 |  | 18% | confirmed | Installation, testing and commissioning of pre-wired, fluorescent fittings, of all types complete with all accessories and tubes etc. including supplying and fixing ball and socket arrangement, 2 nos. down-rods of 20 mm dia. x 1.6mm thick steel conduit upto 30 cm length, painting and wiring the down rods and connections with 1.5 sq.mm FR PVC insulated copper conductor, single core cable and earthing etc as required. | Each | 30 |  | 0 | 0 | 0 | 0
19 | 1.43 | 995413 |  | 18% | confirmed | Providing and fixing extra conduit down rod of 20 mm dia, 2 X 10 cm length, wiring with 2 X 1.5 sq. mm FRLS PVC insulated, copper conductor, single core cable including painting etc. as required. (Note : More than 5 cm length shall be rounded to the nearest 10 cm and 5 cm or less shall be ignored) | Each | 70 |  | 0 | 0 | 0 | 0
20 | 1.50.1 | 995413 |  | 18% | confirmed | Installation of exhaust fan upto 450 mm sweep in the existing opening including making the hole to suit the size of the above fan, making good the damage . Conenction , testing and comissioning etc as required. | each | 6 |  | 0 | 0 | 0 | 0
21 | 1.57 | 995413 |  | 18% | confirmed | Supplying & fixing suitable size GI box wih modular plate and cover in front on surface or in recess including providing and fixing 25 A modular socket outlet and 25 A modular SP MCB, "C" curve including connections, painting etc. as required. | Nos. | 10 |  | 0 | 0 | 0 | 0
22 | 1.5 | 995413 |  | 18% | confirmed | Wiring for light/ power plug wiring with 2x4 sq.mm. PVC insulated copper conductor, single core cable in surface/ recessed PVC conduit alongwith 1 number 4 sqmm FR PVC insulated copper conductor single core cable for loop earthing as required. | Metre | 110 |  | 0 | 0 | 0 | 0
23 | 2.3 | 2: 995413; 4: 18%; 5: confirmed; 6: Supplying and fixing following way, single pole and neutral, sheet steel, MCB distribution board, 240 V, on surface/ recess, complete with tinned copper bus bar, neutral bus bar, earth bar, din bar, interconnections, powder painted including earthing etc. as required. (But without MCB/RCCB/Isolator) |  |  | 0 | 0
| 2.3.3 | 995413 |  | 18% | confirmed | 12 way, double door | Each | 1 |  | 0 | 0 | 0 | 0
24 | 2.18 | 995413 |  | 18% | confirmed | Supplying and fixing 20 A, 240 V, SPN Industrial type socket outlet, with 2 pole and earth, metal enclosed plug top along with 20 A "C" curve, SP, MCB, in sheet steel enclosure, on surface or in recess, with chained metal cover for the socket out let and complete with connections, testing and commissioning etc. as required. | Each | 15 |  | 0 | 0 | 0 | 0
25 | 2.4 | 2: 995413; 4: 18%; 5: confirmed; 6: Supplying and fixing following way, horizontal type three pole and neutral, sheet steel, MCB distribution board, 415 V, on surface/ recess, complete with tinned copper bus bar, neutral bus bar, earth bar, din bar, interconnections, powder painted including earthing etc. as required. (But without MCB/RCCB/Isolator). |  |  | 0 | 0
| 2.4.2 | 995413 |  | 18% | confirmed | 6 way (4 + 18), Double door, horizontal TPN DB. | Each | 8 |  | 0 | 0 | 0 | 0
26 | 2.10 | 2: 995413; 4: 18%; 5: confirmed; 6: Supplying and fixing 5 A to 32 A rating, 240/415 V, 10 kA, "C" curve, miniature circuit breaker suitable for inductive load of following poles in the existing MCB DB complete with connections, testing and commissioning etc. as required |  |  | 0 | 0
a | 2.10.1 | 995413 |  | 18% | confirmed | Single pole | Each | 106 |  | 0 | 0 | 0 | 0
b | 2.10.2 | 995413 |  | 18% | confirmed | Single pole and Neutral | Each | 1 |  | 0 | 0 | 0 | 0
27 | 2.11 | 995413 |  | 18% | confirmed | Supplying and fixing single pole blanking plate in the existing MCB DB complete etc. as required | Each | 30 |  | 0 | 0 | 0 | 0
28 | 2.13 | 2: 995413; 4: 18%; 5: confirmed; 6: Supplying and fixing following rating, four pole, 415 V, isolator in the existing MCB DB complete with connections, testing and commissioning etc. as required. |  |  | 0 | 0
| 2.13.2 | 995413 |  | 18% | confirmed | 63A | Each | 8 |  | 0 | 0 | 0 | 0
29 | 2.14 | 2: 995413; 4: 18%; 5: confirmed; 6: Supplying and fixing following rating, double pole, (single phase and neutral), 240 V, residual current circuit breaker (RCCB), having a sensitivity current 30 mA in the existing MCB DB complete with connections, testing and commissioning etc. as required. |  |  | 0 | 0
| 2.14.2 | 995413 |  | 18% | confirmed | 40A | Each | 25 |  | 0 | 0 | 0 | 0
30 | 5.9 | 995413 |  | 18% | confirmed | Supplying and laying 25 mm X 5 mm G.I strip at 0.50 metre below ground as strip earth electrode, including connection/ terminating with G.I. nut, bolt, spring, washer etc. as required. (Jointing shall be done by overlapping and with 2 sets of G.I. nut bolt & spring washer spaced at 50mm) | Meter | 50 |  | 0 | 0 | 0 | 0
31 | 5.19 | 995413 |  | 18% | confirmed | Providing and fixing 4.00 mm dia copper wire on surface or in recess for loop earthing along withexisting surface/ recessed conduit/ submain wiring/cable as required. | Mtr | 150 |  | 0 | 0 | 0 | 0
32 | 5.4 | 995413 |  | 18% | confirmed | Earthing with G.I. earth plate 600 mm X 600 mm X 6 mm thick including accessories, and providing masonry enclosure with cover plate having locking arrangement and watering pipe of 2.7 Meter long etc. with charcoal/ coke and salt as required. | Set | 2 |  | 0 | 0 | 0 | 0
33 | 5.10 | 995413 |  | 18% | confirmed | Providing and fixing 25 mm X 5 mm copper strip in 40 mm dia G.I. pipe from earth electrode including connection with brass nut, bolt, spring, washer excavation and re-filling etc. as required. | Meter | 30 |  | 0 | 0 | 0 | 0
34 | 9.1.3 | 995413 |  | 18% | confirmed | Supply, Installation, Testing and Commissioning of ceiling fan with Brush Less Direct Current (BLDC) Motor, class of insulation: B, 3 nos. metal(Aluminium alloy) blades, 30 cm long down rod, 2 nos. canopies, shackle kit, safety rope, copper winding, steel/Al body. Power Factor not less than 0.9, Service Value (CM/M/W) minimum as below, 350 RPM (tolerance as per IS : 374-2019), THD (Total Harmonic Distortion) less than 10%, remote (preferably mobile app based) for speed control and all remaining accessories including safety pin, nut bolts, washers, temperature rise=75 0C (max.), insulation resistance more than 2 mega ohm, suitable for 230 V, 50 Hz, single phase AC supply Ceiling Fan compliant to IS 374:2019 fan i/c external connections with 1.5 sq.mm FRLS/HFFR, PVC insulated copper conductor single core cable and earthing etc. as required. 1200mm, service value ≥ 6.0 CM/Min/Watt, air delivery 210 CM/Min (Minimum) - 1200mm | Each | 40 |  | 0 | 0 | 0 | 0
|  | 6: Non scheduled items for electrical |  |  | 0 | 0
1 | NS-1 | 995413 |  | 18% | confirmed | Supply, Installation and testing complete of Philips make LED Recessed/Surface Panel Ceiling Light of panel cut size 595X595mm SQUARE model 45W or equivalent models of POWERGRID approved makes | Each | 10 |  | 0 | 0 | 0 | 0
2 | NS-2 | 995413 |  | 18% | confirmed | Supply, installation, testing and commissioning of LED Surface Panel Light Round 12W (Cool Day Light or equivalent) complete with all accessories as required - of POWERGRID approved makes | Each | 30 |  | 0 | 0 | 0 | 0
3 | NS-3 | 995413 |  | 18% | confirmed | Supply, installation, testing and commissioning of LED Surface Panel Light Round 18W (Cool Day Light or equivalent) complete with all accessories as required - of POWERGRID approved makes | Each | 30 |  | 0 | 0 | 0 | 0
4 | NS-4 | 995413 |  | 18% | confirmed | Supply, installation, testing and commissioning of LED Batten 20W (Cool Day Light or equivalent) complete with all accessories as required - of POWERGRID approved makes | Each | 77 |  | 0 | 0 | 0 | 0
5 | NS-5 | 995413 |  | 18% | confirmed | Supply, installation, testing and commissioning of LED Batten 9W (Cool Day Light) or equivalent) complete with all accessories as required - of POWERGRID approved makes | Each | 20 |  | 0 | 0 | 0 | 0
6 | NS-6 | 995413 |  | 18% | confirmed | Supply, installation, testing and commissioning of bulk head fitting Complete with all accessories 10 Watt LED as required ; of POWERGRID approved makes | Each | 20 |  | 0 | 0 | 0 | 0
7 | NS-7 | 995413 |  | 18% | confirmed | Supply, installation, testing and commissioning of wall mounted 12W LED T Bulb LED Bulb, Base B22 (Cool Day Light) or equivalent) POWERGRID approved makes with all accessories | Each | 20 |  | 0 | 0 | 0 | 0
8 | NS-8 | 995413 |  | 18% | confirmed | Supplying fitting and fixing 250/300 mm dia exhaut fan with plastic body and blade, self closing louvers in the fan, to provide off mode protection against birds etc. inclusive of all taxes royalty etc. all complete as per specification and direction of E/I. (WITH CEILING ROSE) | Each | 19 |  | 0 | 0 | 0 | 0
9 | NS-9 | 995413 |  | 18% | confirmed | Distribution board along with 2 No. 250A 4 Pole 36kA Electrical operated MCCB for Incoming (EB & DG) & 1 No. Bus coupler 250A 4 Pole 36kA MCCB with following accessories like MDM, 250/5/1A suitable VA CL CTs, ELR with CBCT, Indication lamps, MCCB Status LED, Digital Voltmeter, control wiring, Mechanical & eletrical interlocks, Protection S/C, O/L, & E/F etcs. Bus Bar 800Amps TPN Copper bars with heat coloured shrinkable insulation set - 1 No. Outgoing with 3 Nos. 100A FP MCCB 36kA, 08 Nos 63A FP MCB, 08 Nos 40A FP MCB (10kA) & 08 Nos 25A FP MCB | Set | 1 |  | 0 | 0 | 0 | 0
10 | NS-10 | 995413 |  | 18% | confirmed | Supplying, laying, installation, testing and commissioning of following sizes and core XLPE insulated PVC sheathed ,heavy duty, armoured electrical cable with aluminium conductor for working voltage upto and including 1100 volts (Powergrid Approved make cables) 300sq. mm , 3.5 core | Meter | 150 |  | 0 | 0 | 0 | 0
11 | NS-11 | 995413 |  | 18% | confirmed | Supplying, laying, installation, testing and commissioning of following sizes and core PVC/XLPE insulated PVC sheathed ,heavy duty, armoured electrical cable with aluminium conductor for working voltage upto and including 1100 volts (Powergrid Approved make cables) 70sq. mm , 3.5 core | Meter | 100 |  | 0 | 0 | 0 | 0
12 | NS-12 | 995413 |  | 18% | confirmed | Supplying, laying, installation, testing and commissioning of following sizes and core PVC /XLPE insulated PVC sheathed ,heavy duty, armoured electrical cable with copper conductor for working voltage upto and including 1100 volts(Powergrid Approved make cables) 4Cx16 Sq-mm | Meter | 600 |  | 0 | 0 | 0 | 0
13 | NS-13 | 995413 |  | 18% | confirmed | Supply installation, testing and commissioning of street light fixture type Sl-L1 as per TS (45W) (Phillips, Bajaj, Havells, Insta, equivalent) (With all required accessories for fixing and earthing) | Each | 10 |  | 0 | 0 | 0 | 0
14 | NS-14 | 995413 |  | 18% | confirmed | Supply installation, testing and commissioning of Lighting Fixture: Type SL-D1 as per TS (30W) Post Top Lighting Fixture (With all required accessories for fixing, termination and earthing) as per TS (Phillips, Bajaj, Havells, Insta, equivalent) | Each | 5 |  | 0 | 0 | 0 | 0
15 | NS-15 | 995413 |  | 18% | confirmed | Supply installation, testing and commissioning of Supply installation, testing and commissioning of GI Pole 6 Mtr (With all required accessories for Termination, fixing and earthing) as per TS (SL-L1) | Each | 10 |  | 0 | 0 | 0 | 0
16 | NS-16 | 995413 |  | 18% | confirmed | Supply installation, testing and commissioning of Supply of D1 Pole 4 Mtr (With all required accessories for fixing and earthing) as per TS | Each | 5 |  | 0 | 0 | 0 | 0
17 | NS-17 | 995413 |  | 18% | confirmed | Supply Installation testing and commissioning of Sub Lighting Panel Incomers: 4 pole 32A TPN MCB suitable for 415V AC supply Outgoings: 8 nos. terminal blocks suitable for cable upto 16 sq. mm cable. Mounting: Suitable for Outdoor applications with Loop in and Loop out facility. | Each | 2 |  | 0 | 0 | 0 | 0
18 | NS-18 | 995413 |  | 18% | confirmed | Supplying, laying, installation, testing and commissioning of following sizes and core PVC insulated PVC sheathed electrical cable with copper conductor for working voltage upto and including 1100 volts (Powergrid Approved make cables) 2C x 6 Sq-mm PVC cable Armoured/Unarmoured as per requirement | Mtrs | 500 |  | 0 | 0 | 0 | 0
19 | NS-19 | 995413 |  | 18% | confirmed | Oudoor, Floor mounted Telephone phone Junction Box of minimum 4 130 pair, with terminals with IP-55 protection, with gland plate suitable for at least 10Nos. of cable entry | Nos. | 1 |  | 0 | 0 | 0 | 0
20 | NS-20 | 995413 |  | 18% | confirmed | Telephone phone Junction Box (of minimum 8 pair), with terminals, concealed type (including supply and laying of 75mmPVC pipe of for incoming cable up to 10m length) | Nos. | 6 |  | 0 | 0 | 0 | 0
21 | NS-21 | 995413 |  | 18% | confirmed | Telephone Instruments with caller Id of reputed make | Nos. | 15 |  | 0 | 0 | 0 | 0
22 | NS-22 | 995413 |  | 18% | confirmed | 50 pair armoured Telephone cable: Supply, Laying direct in ground or as required as per IS1255 including excavation, sand cushioning, Bricks, protective covering, back filling | Meter | 300 |  | 0 | 0 | 0 | 0
23 | NS-23 | 995413 |  | 18% | confirmed | 10pair armoured Telephone cable: Supply, Laying direct in ground or as required as per IS1255 including excavation, sand cushioning, Bricks, protective covering, back filling | Meter | 100 |  | 0 | 0 | 0 | 0
24 | NS-24 | 995413 |  | 18% | confirmed | Supply, installation, testing and commissioning of 5 star 15L Geyser with all required accessories etc., as per direction of Engineer In-charge. | EA | 8 |  | 0 | 0 | 0 | 0
25 | NS-25 | 995413 |  | 18% | confirmed | Supply, installation, testing and commissioning of 5 star 2 Ton Inverter Split AC with all required accessories etc., as per direction of Engineer In-charge. | EA | 18 |  | 0 | 0 | 0 | 0
|  | 6: Total for Civil & Electrical Portion | 0
|  | 6: Total GST Tax as confirmed by Bidder |  | 0
|  | 6: Grand Total including GST | 0
Click for Sch-4

## Sch-2 Dis (hidden)
SRTS-II/C&M/ WC-4666/2025 |  |  |  |  | Schedule - 2 Dis
CONSTRUCTION OF TRANSIT CAMP CUM FIELD HOSTEL & STORE BUILDING AT DAVANGERE POOLING STATION UNDER TBCB PROJECT | [5 empty] | As per Lum-sum |  | 0
(SCHEDULE OF RATES AND PRICES : FREIGHT & INSURANCE CHARGES) | [5 empty] | AS per Percent |  | #REF!
[6 empty] | As per lum-sum on Sch-2 |  | 0%
Bidder’s Name and Address (Bidder) : |  |  |  | To: |  | As per Percent on Sch-2 |  | #REF!
|  |  |  | Sr.GM , Contracts & Materials Department, |  | Total Discount |  | #REF!
Name : |  |  |  | Power Grid Corporation of India Ltd.,
Address : |  |  |  | SRTS-II, RHQ
|  |  |  | Singanayakanahalli |  | Multipackage Discount |  | #REF!
Bengaluru-560064
[5 empty] | All Prices are in Indian Rupees. |  | Amount after Discount (Rs.) |  | Dis Alert | Amount after MPD (Rs.)
SI. No. | Description | Unit | Quantity | Unit Freight & Insurance Charges | Total Freight & Insurance Charges |  | Unit Freight & Insurance Charges | Total Freight & Insurance Charges |  | Unit Freight & Insurance Charges | Total Freight & Insurance Charges
1 | 2 | 3 | 4 | 5 | 6 = 4 x 5 |  | 5 | 6 = 4 x 5 |  | 5 | 6 = 4 x 5
#REF! | #REF!
#REF! | #REF! | #REF! | #REF! | #REF! | #REF!
#REF! | #REF! | #REF! | #REF! | #REF! | #REF!
#REF! | #REF!
#REF! | #REF! | #REF! | #REF! | #REF! | #REF!
#REF! | #REF! | #REF! | #REF! | #REF! | #REF!
#REF! | #REF!
#REF! | #REF! | #REF! | #REF! | #REF! | #REF!
#REF! | #REF! | #REF! | #REF! | #REF! | #REF!
#REF! | #REF! | #REF! | #REF! | #REF! | #REF!
#REF! | #REF! | #REF! | #REF! | #REF! | #REF!
#REF! | #REF! | #REF! | #REF! | #REF! | #REF!
#REF! | #REF! | #REF! | #REF! | #REF! | #REF!
#REF! | #REF!
#REF! | #REF! | #REF! | #REF! | #REF! | #REF!
#REF! | #REF!
#REF! | #REF! | #REF! | #REF! | #REF! | #REF!
#REF! | #REF! | #REF! | #REF! | #REF! | #REF!
#REF! | #REF! | #REF! | #REF! | #REF! | #REF!
#REF! | #REF! | #REF! | #REF! | #REF! | #REF!
#REF! | #REF!
#REF! | #REF! | #REF! | #REF! | #REF! | #REF!
#REF! | #REF! | #REF! | #REF! | #REF! | #REF!
#REF! | #REF! | #REF! | #REF! | #REF! | #REF!
#REF! | #REF! | #REF! | #REF! | #REF! | #REF!
#REF! | #REF! | #REF! | #REF! | #REF! | #REF!
#REF! | #REF! | #REF! | #REF! | #REF! | #REF!
#REF! | #REF! | #REF! | #REF! | #REF! | #REF!
#REF! | #REF! | #REF! | #REF! | #REF! | #REF!
#REF! | #REF!
| #REF! | #REF! | #REF! | #REF! | #REF!
#REF! | #REF! | #REF! | #REF! | #REF! | #REF!
#REF! | #REF! | #REF! | #REF! | #REF! | #REF!
| Total F&I Price |  |  |  | #REF!
Date : | --2025
Place : |  |  | Printed Name :
Designation :
Click for Sch-3

## Sch-3 Dis (hidden)
SRTS-II/C&M/ WC-4666/2025 |  |  |  |  | Schedule - 3
CONSTRUCTION OF TRANSIT CAMP CUM FIELD HOSTEL & STORE BUILDING AT DAVANGERE POOLING STATION UNDER TBCB PROJECT | [7 empty] | As per Lum-sum |  | 0%
(SCHEDULE OF RATES AND PRICES : ERECTION CHARGES) | [7 empty] | AS per Percent |  | #REF!
[8 empty] | As per lum-sum on Sch-3 |  | 0%
Bidder’s Name and Address (Bidder) : |  |  |  | To: |  |  |  | As per Percent on Sch-3 |  | #REF!
|  |  |  | Sr.GM , Contracts & Materials Department, |  |  |  | Total Discount |  | #REF!
Name : |  |  |  | Power Grid Corporation of India Ltd.,
Address : |  |  |  | SRTS-II, RHQ
|  |  |  | Singanayakanahalli |  |  |  | Multipackage lum-sum |  | #REF!
Bengaluru-560064
[5 empty] | All Prices are in Indian Rupees. |  |  |  | Amount after Discount (Rs.) |  | Dis Alert | Amount after MPD (Rs.)
SI. No. | Description | Unit | Quantity | Unit Erection Charges | Total Erection Charges |  |  |  | Unit Erection Charges | Total Erection Charges |  | Unit Erection Charges | Total Erection Charges
1 | 2 | 3 | 4 | 5 | 6 = 4 x 5 |  |  |  | 5 | 6 = 4 x 5 |  | 5 | 6 = 4 x 5
#REF! | #REF!
#REF! | #REF!
| #REF! | #REF! | #REF! | #REF! | #REF!
| #REF! | #REF! | #REF! | #REF! | #REF!
#REF! | #REF! |  |  |  |  | (a) | Detailed Soil Investigation
| #REF! | #REF! | #REF! | #REF! | #REF! | (b) | All kinds of soil except fissured rock & hard rock
| #REF! | #REF! | #REF! | #REF! | #REF! | (e) | River Crossing Location
| #REF! | #REF! | #REF! | #REF! | #REF! | (f)
#REF! | #REF!
| #REF! | #REF! | #REF! | #REF! | #REF!
| #REF! | #REF! | #REF! | #REF! | #REF!
| #REF! | #REF! | #REF! | #REF! | #REF!
#REF! | #REF!
#REF! | #REF!
| #REF! | #REF! | #REF! | #REF! | #REF!
| #REF! | #REF! | #REF! | #REF! | #REF!
| #REF! | #REF! | #REF! | #REF! | #REF!
| #REF! | #REF! | #REF! | #REF! | #REF!
| #REF! | #REF! | #REF! | #REF! | #REF!
#REF! | #REF!
| #REF! | #REF! | #REF! | #REF! | #REF!
| #REF! | #REF! | #REF! | #REF! | #REF!
#REF! | #REF! | #REF! | #REF! | #REF! | #REF!
#REF! | #REF! | #REF! | #REF! | #REF! | #REF!
#REF! | #REF!
| #REF! | #REF! | #REF! | #REF! | #REF!
#REF! | #REF!
| #REF! | #REF! | #REF! | #REF! | #REF!
| #REF! | #REF! | #REF! | #REF! | #REF!
#REF! | #REF!
| #REF! | #REF! | #REF! | #REF! | #REF!
| #REF! | #REF! | #REF! | #REF! | #REF!
| #REF! | #REF! | #REF! | #REF! | #REF!
| #REF! | #REF! | #REF! | #REF! | #REF!
| #REF! | #REF! | #REF! | #REF! | #REF!
| #REF! | #REF! | #REF! | #REF! | #REF!
#REF!
| #REF! | #REF! | #REF! | #REF! | #REF!
| #REF! | #REF! | #REF! | #REF! | #REF!
| #REF! | #REF! | #REF! | #REF! | #REF!
| #REF! | #REF! | #REF! | #REF! | #REF!
#REF! | #REF!
#REF!
| #REF! | #REF! | #REF! | #REF! | #REF!
#REF! | #REF!
#REF! | #REF! | #REF! | #REF! | #REF! | #REF!
#REF! | #REF!
#REF! | #REF! | #REF! | #REF! | #REF! | #REF!
#REF! | #REF! | #REF! | #REF! | #REF! | #REF!
#REF! | #REF!
| #REF! | #REF! | #REF! | #REF! | #REF!
| Total Erection Price (A+B) |  |  |  | #REF!
Date : | --2025
Place : |  |  | Printed Name :
Designation :
Click for Sch-4

## Sch-4 (hidden)
SRTS-II/C&M/ WC-4666/2025 |  |  |  | Schedule - 4
CONSTRUCTION OF TRANSIT CAMP CUM FIELD HOSTEL & STORE BUILDING AT DAVANGERE POOLING STATION UNDER TBCB PROJECT
(SCHEDULE OF RATES AND PRICES )
Bidder’s Name and Address (Bidder) : |  |  | To:
Sr.GM , Contracts & Materials Department,
Name : |  |  | Power Grid Corporation of India Ltd.,
Address : |  |  | SRTS-II, RHQ
Singanayakanahalli
Bengaluru-560064
AMC Charges
| TOTAL TRAINING CHARGES |  |  | 0
Date : | -- | Printed Name :
Place : |  | Designation :
Click for Sch-5

## Sche-2
SRTS-II/C&M/ WC-4666/2025 |  |  |  | Schedule - 5
CONSTRUCTION OF TRANSIT CAMP CUM FIELD HOSTEL & STORE BUILDING AT DAVANGERE POOLING STATION UNDER TBCB PROJECT
(SUMMARY OF TAXES & DUTIES APPLICABLE ON PLANT & EQUIPMENT)
Bidder’s Name and Address (Bidder) : |  |  | To:
Sr.GM , Contracts & Materials Department,
Name : |  |  | Power Grid Corporation of India Ltd.,
Address : |  |  | SRTS-II, RHQ
Singanayakanahalli
Bengaluru-560064
Sl. No. | Item Nos. |  | Total Price (INR) |  | After Discount |  | After MPDiscount
1 | TOTAL GST ON Service |  |  |  | Excise Duty | #REF! | Excise Duty | #REF!
| Total GST for Supply of Services between the Contractor and the Employer (identified in Schedule 1') which are not included in the Unit price as per the provision of the Bidding Documents, as applicable. |  | 0
2 | TOTAL GST ON GOODS
Total GST on AMC charges
Date : | --2025 | Printed Name :
Place : |  | Designation :
Click for Sch-6

## Sch-5 Dis (hidden)
SRTS-II/C&M/ WC-4666/2025 |  |  |  | Schedule - 5
CONSTRUCTION OF TRANSIT CAMP CUM FIELD HOSTEL & STORE BUILDING AT DAVANGERE POOLING STATION UNDER TBCB PROJECT
SUMMARY OF TAXES & DUTIES APPLICABLE ON GOODS
Bidder’s Name and Address (Bidder) : |  |  | To:
Sr.GM , Contracts & Materials Department,
Name : |  |  | Power Grid Corporation of India Ltd.,
Address : |  |  | SRTS-II, RHQ
Singanayakanahalli
Bengaluru-560064
Sl. No. | Item Nos. |  | Total Price (INR)
1 | TOTAL GST ON GOODS |  | #REF!
Total GST for Supply of Goods (inter-alia including Type Test Charges) between the Contractor and the Employer (identified in Schedule 1') which are not included in the Ex-works price as per the provision of the Bidding Documents, as applicable.
2 | TOTAL GST ON SERVICES |  | #REF!
Total GST on Installation Services (Schedule-3) and Training to be imparted in India (Schedule-4)
| GRAND TOTAL [1+2] |  | #REF!
Date : | --2025 | Printed Name :
Place : |  | Designation :
Click for Sch-6

## Sche-3
SRTS-II/C&M/ WC-4666/2025 |  |  | Schedule - 6
CONSTRUCTION OF TRANSIT CAMP CUM FIELD HOSTEL & STORE BUILDING AT DAVANGERE POOLING STATION UNDER TBCB PROJECT
(GRAND SUMMARY)
Bidder’s Name and Address (Bidder) : |  |  | To:
Sr.GM , Contracts & Materials Department,
Name : |  |  | Power Grid Corporation of India Ltd.,
Address : |  |  | SRTS-II, RHQ
Singanayakanahalli
Bengaluru-560064
Sl. No. | Description |  | Total Price (INR)
1 | TOTAL SCHEDULE NO. 1 |  | 0
Ex-works price of Plant and Equipment
2 | TOTAL SCHEDULE NO. 2 |  | 0
RATES AND PRICES : FREIGHT & INSURANCE CHARGES
1 | TOTAL SCHEDULE NO. 3 |  | 0
Service/ Installation
2 | TOTAL SCHEDULE NO. 5 |  | 0
GST
6 | TOTAL SCHEDULE NO. 7 |  | 0
Type Test Charges [Total of this Schedule is included in Schedule - 1 above.]
| GRAND TOTAL [1+2] |  | 0
Date : | --2025 | Printed Name :
Place : |  | Designation :
Click for Sch-7

## Sch-7 (hidden)
SRTS-II/C&M/ WC-4666/2025 |  |  |  |  | Schedule 7
CONSTRUCTION OF TRANSIT CAMP CUM FIELD HOSTEL & STORE BUILDING AT DAVANGERE POOLING STATION UNDER TBCB PROJECT | [7 empty] | As per Lum-sum |  | 0%
(SCHEDULE OF RATES AND PRICES ) | [7 empty] | AS per Percent |  | #REF!
[8 empty] | As per lum-sum on Sch-7 |  | 0%
Bidder’s Name and Address (Bidder) : |  |  | To: |  |  |  |  | As per Percent on Sch-7 |  | #REF!
|  |  | Sr.GM , Contracts & Materials Department, |  |  |  |  | Total Discount |  | #REF!
Name : |  |  | Power Grid Corporation of India Ltd.,
Address : |  |  | SRTS-II, RHQ
|  |  | Singanayakanahalli |  |  |  |  | Multipackage Discount |  | #REF!
Bengaluru-560064
Type test Charges
SL. NO. | Description of Test | Unit | Quantity | Unit Test Charge | Total Test Charges (Rs.) |  | #REF! |  | Total Test Charges After Discount (Rs.) |  | Dis Alert | Total Test Charges After MPD (Rs.)
NOT APPLICABLE
#REF!
#REF!
#REF!
| TOTAL TYPE TEST CHARGES |  |  |  | 0
[8 empty] | Dis Alert | #REF!
Date : | --2025 | Printed Name :
Place : |  | Designation :
Note : | Bidder should indicate the name of test laboratories where type tests are proposed to be conducted
SRTS-II/C&M/ WC-4666/2025
CONSTRUCTION OF TRANSIT CAMP CUM FIELD HOSTEL & STORE BUILDING AT DAVANGERE POOLING STATION UNDER TBCB PROJECT | 0 | 0 |  |  |  | 0
(SCHEDULE OF RATES AND PRICES ) | 0 | 0 |  |  |  | 0
Bidder’s Name and Address (Bidder) : | [5 empty] | 0
| 0 | 0 |  |  |  | 0
Name : |  | 0 |  |  |  | 0
Address : |  | 0 |  |  |  | 0
|  | 0 |  |  |  | 0
|  | 0 |  |  |  | 0
SL. NO. | Description of Test | 0
#REF! | #REF! | #REF!
#REF! | #REF!
#REF! | #REF! | #REF!
#REF! | #REF! | #REF!
| #REF! | #REF!
#REF! | #REF!
#REF! | #REF!
#REF! | #REF!
#REF! | #REF! | #REF!
#REF! | #REF! | #REF!
#REF! | #REF! | #REF!
#REF! | #REF! | #REF!
| #REF! | #REF!
#REF! | #REF!
#REF! | #REF! | #REF!
#REF! | #REF! | #REF!
#REF! | #REF! | #REF!
#REF! | #REF! | #REF!
| #REF! | #REF!
#REF! | #REF!
#REF! | #REF! | #REF!
#REF! | #REF! | #REF!
#REF! | #REF! | #REF!
| #REF! | #REF!
#REF! | #REF!
#REF! | #REF! | #REF!
#REF! | #REF! | #REF!
#REF! | #REF! | #REF!
| #REF! | #REF!
#REF! | #REF!
#REF! | #REF! | #REF!
#REF! | #REF! | #REF!
#REF! | #REF! | #REF!
#REF! | #REF! | #REF!
| #REF! | #REF!
| #REF! | #REF!
#REF! | #REF!
#REF! | #REF!
#REF! | #REF! | #REF!
#REF! | #REF! | #REF!
#REF! | #REF! | #REF!
| #REF! | #REF!
| #REF! | #REF!
#REF! | #REF!
#REF! | #REF!
#REF! | #REF! | #REF!
#REF! | #REF! | #REF!
#REF! | #REF! | #REF!
#REF! | #REF! | #REF!
#REF! | #REF! | #REF!
| #REF! | #REF!
#REF! | #REF!
#REF! | #REF! | #REF!
#REF! | #REF! | #REF!
#REF! | #REF! | #REF!
#REF! | #REF! | #REF!
#REF! | #REF! | #REF!
#REF! | #REF! | #REF!
| #REF! | #REF!
#REF! | #REF!
#REF! | #REF! | #REF!
#REF! | #REF! | #REF!
#REF! | #REF! | #REF!
#REF! | #REF! | #REF!
#REF! | #REF! | #REF!
#REF! | #REF! | #REF!
#REF! | #REF! | #REF!
#REF! | #REF! | #REF!
#REF! | #REF! | #REF!
| #REF! | #REF!
#REF! | #REF!
#REF! | #REF! | #REF!
#REF! | #REF! | #REF!
#REF! | #REF! | #REF!
| #REF! | #REF!
#REF! | #REF!
#REF! | #REF! | #REF!
#REF! | #REF! | #REF!
#REF! | #REF! | #REF!
| #REF! | #REF!
#REF! | #REF!
#REF! | #REF! | #REF!
#REF! | #REF! | #REF!
| #REF! | #REF!
#REF! | #REF!
#REF! | #REF! | #REF!
#REF! | #REF! | #REF!
#REF! | #REF! | #REF!
#REF! | #REF! | #REF!
#REF! | #REF! | #REF!
#REF! | #REF! | #REF!
| #REF! | #REF!
#REF! | #REF!
#REF! | #REF! | #REF!
#REF! | #REF! | #REF!
#REF! | #REF! | #REF!
#REF! | #REF! | #REF!
#REF! | #REF!
#REF! | #REF! | #REF!
#REF! | #REF! | #REF!
#REF! | #REF! | #REF!
#REF! | #REF! | #REF!
| #REF! | #REF!
| #REF! | #REF!
| #REF! | #REF!
Click for Bid Form 2nd Envelope

## Sch-7 Dis (hidden)
SRTS-II/C&M/ WC-4666/2025
CONSTRUCTION OF TRANSIT CAMP CUM FIELD HOSTEL & STORE BUILDING AT DAVANGERE POOLING STATION UNDER TBCB PROJECT | [6 empty] | As per Lum-sum |  | 0%
(SCHEDULE OF RATES AND PRICES : TYPE TEST CHARGES) | [6 empty] | AS per Percent |  | #REF!
[7 empty] | As per lum-sum on Sch-7 |  | 0%
Bidder’s Name and Address (Bidder) : |  |  |  | To: |  |  | As per Percent on Sch-7 |  | #REF!
|  |  |  | Sr.GM , Contracts & Materials Department, |  |  | Total Discount |  | #REF!
Name : |  |  |  | Power Grid Corporation of India Ltd.,
Address : |  |  |  | SRTS-II, RHQ
|  |  |  | Singanayakanahalli |  |  | Multipackage Discount |  | #REF!
Bengaluru-560064
Type Tests on Earthwire
SL. NO. | Description of Test | Unit | Quantity | Unit Test Charge | Total Test Charges (Rs.) |  |  | Total Test Charges After Discount (Rs.) |  | Dis Alert | Total Test Charges After MPD (Rs.)
I | 0
(a) | #REF! | #REF! | #REF! | #REF! | #REF!
(b) | #REF! | #REF! | #REF! | #REF! | #REF!
| Sub-Total (I) |  |  |  | #REF!
| TOTAL TEST CHARGES (I) |  |  |  | #REF!
[7 empty] | Discount Sche-7 | #REF! |  | MPD Sche-7 | #REF!
[7 empty] | Dis Alert | #REF!
Signature :
Date : | --2025 | Printed Name :
Place : |  | Designation :
Common Seal :
Note : | Bidder should indicate the name of test laboratories where type tests are proposed to be conducted
SRTS-II/C&M/ WC-4666/2025
CONSTRUCTION OF TRANSIT CAMP CUM FIELD HOSTEL & STORE BUILDING AT DAVANGERE POOLING STATION UNDER TBCB PROJECT | 0 | 0 |  |  |  | 0
(SCHEDULE OF RATES AND PRICES : TYPE TEST CHARGES) | 0 | 0 |  |  |  | 0
Bidder’s Name and Address (Bidder) : | [5 empty] | 0
| 0 | 0 |  |  |  | 0
Name : |  | 0 |  |  |  | 0
Address : |  | 0 |  |  |  | 0
|  | 0 |  |  |  | 0
|  | 0 |  |  |  | 0
SL. NO. | Description of Test | 0
#REF! | #REF! | #REF!
#REF! | #REF!
#REF! | #REF! | #REF!
#REF! | #REF! | #REF!
| #REF! | #REF!
#REF! | #REF!
#REF! | #REF!
#REF! | #REF!
#REF! | #REF! | #REF!
#REF! | #REF! | #REF!
#REF! | #REF! | #REF!
#REF! | #REF! | #REF!
| #REF! | #REF!
#REF! | #REF!
#REF! | #REF! | #REF!
#REF! | #REF! | #REF!
#REF! | #REF! | #REF!
#REF! | #REF! | #REF!
| #REF! | #REF!
#REF! | #REF!
#REF! | #REF! | #REF!
#REF! | #REF! | #REF!
#REF! | #REF! | #REF!
| #REF! | #REF!
#REF! | #REF!
#REF! | #REF! | #REF!
#REF! | #REF! | #REF!
#REF! | #REF! | #REF!
| #REF! | #REF!
#REF! | #REF!
#REF! | #REF! | #REF!
#REF! | #REF! | #REF!
#REF! | #REF! | #REF!
#REF! | #REF! | #REF!
| #REF! | #REF!
| #REF! | #REF!
#REF! | #REF!
#REF! | #REF!
#REF! | #REF! | #REF!
#REF! | #REF! | #REF!
#REF! | #REF! | #REF!
| #REF! | #REF!
| #REF! | #REF!
#REF! | #REF!
#REF! | #REF!
#REF! | #REF! | #REF!
#REF! | #REF! | #REF!
#REF! | #REF! | #REF!
#REF! | #REF! | #REF!
#REF! | #REF! | #REF!
| #REF! | #REF!
#REF! | #REF!
#REF! | #REF! | #REF!
#REF! | #REF! | #REF!
#REF! | #REF! | #REF!
#REF! | #REF! | #REF!
#REF! | #REF! | #REF!
#REF! | #REF! | #REF!
| #REF! | #REF!
#REF! | #REF!
#REF! | #REF! | #REF!
#REF! | #REF! | #REF!
#REF! | #REF! | #REF!
#REF! | #REF! | #REF!
#REF! | #REF! | #REF!
#REF! | #REF! | #REF!
#REF! | #REF! | #REF!
#REF! | #REF! | #REF!
#REF! | #REF! | #REF!
| #REF! | #REF!
#REF! | #REF!
#REF! | #REF! | #REF!
#REF! | #REF! | #REF!
#REF! | #REF! | #REF!
| #REF! | #REF!
#REF! | #REF!
#REF! | #REF! | #REF!
#REF! | #REF! | #REF!
#REF! | #REF! | #REF!
| #REF! | #REF!
#REF! | #REF!
#REF! | #REF! | #REF!
#REF! | #REF! | #REF!
| #REF! | #REF!
#REF! | #REF!
#REF! | #REF! | #REF!
#REF! | #REF! | #REF!
#REF! | #REF! | #REF!
#REF! | #REF! | #REF!
#REF! | #REF! | #REF!
#REF! | #REF! | #REF!
| #REF! | #REF!
#REF! | #REF!
#REF! | #REF! | #REF!
#REF! | #REF! | #REF!
#REF! | #REF! | #REF!
#REF! | #REF! | #REF!
#REF! | #REF!
#REF! | #REF! | #REF!
#REF! | #REF! | #REF!
#REF! | #REF! | #REF!
#REF! | #REF! | #REF!
| #REF! | #REF!
| #REF! | #REF!
| #REF! | #REF!
Click for Bid Form 2nd Envelope

## Octroi (hidden)
Details of Octroi
Sl No. | Description of Items | Amount on which Octroi is applicable | Rate of Octroi | Octroi
(1) | (2) | (3) | (4) | (5) =(3) x (4)
1 |  |  |  | 0
2 |  |  |  | 0
3 |  |  |  | 0
4 |  |  |  | 0
5 |  |  |  | 0
6 |  |  |  | 0
7 |  |  |  | 0
8 |  |  |  | 0
9 |  |  |  | 0
10 |  |  |  | 0
| Total |  |  | 0
Back to Sch 5

## Entry Tax (hidden)
Details of Entry Tax
Sl No. | Description of Items | Amount on which Entry Tax is applicable | Rate of Entry Tax | Entry Tax
(1) | (2) | (3) | (4) | (5) =(3) x (4)
1 |  |  |  | 0
2 |  |  |  | 0
3 |  |  |  | 0
4 |  |  |  | 0
5 |  |  |  | 0
6 |  |  |  | 0
7 |  |  |  | 0
8 |  |  |  | 0
9 |  |  |  | 0
10 |  |  |  | 0
| Total |  |  | 0
Back to Sch 5

## Other Taxes & Duties (hidden)
Details of Other Taxes & Duties
Sl No. | Description of Items | Amount on which Other Taxes & Duties are applicable | Description of Taxes & Duties | Rate of Taxes & Duties | Amount of Taxes & Duties
(1) | (2) | (3) | (4) | (5) | (6) =(3) x (4)
1 |  |  |  |  | 0
2 |  |  |  |  | 0
3 |  |  |  |  | 0
4 |  |  |  |  | 0
5 |  |  |  |  | 0
6 |  |  |  |  | 0
7 |  |  |  |  | 0
8 |  |  |  |  | 0
9 |  |  |  |  | 0
10 |  |  |  |  | 0
| Total |  |  |  | 0
Back to Sch 5

## Bid Form
SRTS-II/C&M/ WC-4666/2025 |  |  |  |  | Bid Form | Sole Bidder |  | 1 | st |  | 1 | January
[6 empty] | 0 |  | 2 | nd |  | 2 | February
BID FORM (Price bid) | [7 empty] | 3 | rd |  | 3 | March
[8 empty] | 4 | th |  | 4 | April
Bid Proposal Ref. No. | [7 empty] | 5 | th |  | 5 | May
Date : | --2025 | [6 empty] | 6 | th | #VALUE! | 6 | June
[8 empty] | 7 | th | #VALUE! | 7 | July
To: | [7 empty] | 8 | th | #VALUE! | 8 | August
Sr.GM , Contracts & Materials Department, | [7 empty] | 9 | th | #VALUE! | 9 | September
Power Grid Corporation of India Ltd., | [7 empty] | 10 | th |  | 10 | October
SRTS-II, RHQ | [7 empty] | 11 | th |  | 11 | November
Singanayakanahalli | [7 empty] | 12 | th |  | 12 | December
Bengaluru-560064 | [7 empty] | 13 | th
[8 empty] | 14 | th
Name of Contract : |  | CONSTRUCTION OF TRANSIT CAMP CUM FIELD HOSTEL & STORE BUILDING AT DAVANGERE POOLING STATION UNDER TBCB PROJECT | [5 empty] | 15 | th
Dear Ladies and/or Gentlemen, | [7 empty] | 16 | th
1 | In continuation of Techno commercial part of our Bid, we hereby submit the price schedules of the Bid, both of which shall be read together and in conjunction with each other, and shall be construed as an integral part of our Bid. Accordingly, we the undersigned, offer to design, manufacture, test, deliver, under the above-named package in full conformity with the said Bidding Documents as may be determined in accordance with the terms and conditions of the Bidding Documents. |  |  |  |  | In continuation of Techno commercial part of our Bid, we hereby submit the price schedules of the Bid, both of which shall be read together and in conjunction with each other, and shall be construed as an integral part of our Bid. Accordingly, we the undersigned, offer to design, manufacture, test, deliver, under the above-named package in full conformity with the said Bidding Documents | as may be determined in accordance with the terms and conditions of the Bidding Documents. | 17 | th
| The above amounts are in accordance with the price schedules attached herewith and are made part of this bid. | [6 empty] | 18 | th
2 | Price Schedules | [6 empty] | 19 | th
2.1 | In line with the requirements of the Bidding documents, we enclose herewith the following Price Schedules, duly filled - in as per your proforma: | [6 empty] | 20 | th
| Schedule 1 |  | Plant and Equipment |  |  |  |  | 21 | st
| Schedule 2 |  | Local Transportation, In-transit Insurance, loading and unloading |  |  |  |  | 22 | th
| Schedule 4 |  | Training charges for training to be imparted. |  |  |  |  | 24 | th
| Schedule 5 |  | Taxes and Duties not included in Schedule 1 |  |  |  |  | 25 | th
| Schedule 6 |  | Grand Summary [Schedule 1to 5] |  |  |  |  | 26 | th
| Schedule 7 |  | Break-up of Type Test Charges for Type Tests to be conducted |  |  |  |  | 27 | th
2.2 | We are aware that the Price Schedules do not generally give a full description of the Work to be performed under each item and we shall be deemed to have read the Technical Specifications and other sections of the Bidding Documents and Drawings to ascertain the full scope of Work included in each item while filling-in the rates and prices. We agree that the entered rates and prices shall be deemed to include for the full scope as aforesaid, including overheads and profit. | [6 empty] | 28 | th
2.3 | We declare that as specified in Clause 11.5, Section –II:ITB, Vol.-I of the Bidding Documents, prices quoted by us in the Price Schedules shall be in line with the bid documents & Contract Agreement. | [6 empty] | 29 | th
2.4 | We understand that in the price schedules, where there are errors between the total of the amounts given under the column for the price Breakdown and the amount given under the Total Price, the former shall prevail and the latter will be corrected accordingly. We further understand that where there are discrepancies between amounts stated in figures and amounts stated in words, the amount stated in words shall prevail. Similarly, any discrepancy in the total bid price and that of the summation of Schedule price (price indicated in a Schedule indicating the total of that schedule), the total bid price shall be corrected to reflect the actual summation of the Schedule prices. | [6 empty] | 30 | th
2.5 | We declare that items left blank in the Schedules will be deemed to have been included in other items. The TOTAL for each Schedule and the TOTAL of Grand Summary shall be deemed to be the total price for executing the Facilities and sections thereof in complete accordance with the Contract, whether or not each individual item has been priced. | [6 empty] | 31 | st
3 | We confirm that except as otherwise specifically provided our Bid Prices in this Second Envelope include all taxes, duties, levies and charges as may be assessed on us/our Associate (applicable for Foreign Bidder), our Sub-Contractor/Sub-Vendor or their employees by all municipal, state or national government authorities in connection with the Facilities, in and outside of India.
3.1 | 100% of applicable Taxes and Duties i.e GST, which are payable by the Employer under the Contract, shall be reimbursed by the Employer on production of satisfactory documentary evidence by the Contractor in accordance with the provisions of the Bidding Documents.
3.2 | We further understand that notwithstanding 3.0 above, in case of award on us, you shall also bear and pay/reimburse to us, GST applicable on supplies by us to you, imposed on the Plant & Equipment to be incorporated into the Facilities of the Price Schedule in this Second Envelope; by the Indian Laws.
3.3 | We confirm that we have also registered/we shall also get registered in the GST Network with a GSTIN, in all the states where the project is located and the states from which we shall make our supply of goods.
4 | # (For Joint Venture only) We, the partners of Joint Venture submitting this bid, do agree and confirm that in case of Award of Contract on the Joint Venture, we shall be jointly and severally liable and responsible for the execution of the Contract in accordance with Contract terms and conditions.
5 | We, hereby, declare that only the persons or firms interested in this proposal as principals are named here and that no other persons or firms other than those mentioned herein have any interest in this proposal or in the Contract to be entered into, if the award is made on us, that this proposal is made without any connection with any other person, firm or party likewise submitting a proposal is in all respects for and in good faith, without collusion or fraud.
Thanking you, we remain,
Yours faithfully,
For and on behalf of
Signature :
Date : | --2025 |  |  | Printed Name :
Place : |  |  |  | Designation :
Common Seal :
Please provide additional information of the Bidder
Business Address :
Country of Incorporation :
State/Province to be indicated :
Name of Principal Officer :
Address of Principal Officer :
Note: Bidders may note that no prescribed proforma has been enclosed for Attachment 2 : Power of Attorney. Bidders may use their own proforma for furnishing the required information with the bid.
* * *
Back to Cover Page

## Q & C (2) (hidden)
STATEMENT OF QUOTED / CORRECTED PRICES
All Figures are in Rupees
Bidder |  | #VALUE!
Sl. No. | Price Component | Quoted Price | Corrected Price
1 | TOTAL SCHEDULE NO. 1:Ex-Works Price of Plant and Equipment including Type Test Charges | 0 |  | 0
2 | TOTAL SCHEDULE NO.2: Local Transportation, Insurance and other Incidental Services. | 0 |  | 0
3 | TOTAL SCHEDULE NO.3: Installation Charges | #REF! |  | #REF!
4 | TOTAL SCHEDULE NO.4: Training Charges | Not Applicable |  | Not Applicable
5 | TOTAL BID PRICE: (Excluding Taxes & Duties) | #REF! |  | #REF!
6 | DISCOUNT | #REF! |  | #REF! | #REF!
7 | NET BID PRICE (Excluding Taxes & Duties) | #REF! |  | #REF!
8 | TAXES & DUTIES PAYABLE ADDITIONALLY
| A) EXCISE DUTY | #REF! |  | 0
| B) CENTRAL SALES TAX | #REF! |  | 0
| C) VAT | #REF! |  | 0
| D) ENTRY TAX / OCTROI | #REF! |  | 0
E) OTHERS
| F) TOTAL TAXES & DUTIES | #REF! |  | 0
8 | TOTAL BID PRICE (INCLUDING TAXES & DUTIES) | #REF! |  | #REF!
9 | TOTAL SCHEDULE NO.7: Type Test Charges [Total of this Schedule is included in Schedule-1 above] | 0 |  | 0
I) | Bidder has indicated the following taxes and duties additionally applicable for their bid:
| #REF! |  |  |  | Excise Duty | #REF! | #REF!
| #REF! |  |  |  | CST | #REF! | #REF!
| #REF! |  |  |  | VAT | #REF! | #REF!
| #REF! |  |  |  | Entry Tax/ Octroi | #REF! | #REF!
| Others as |  |  |  | Others
II) | With regard to Entry Tax, it may be mentioned that the substations covered under the subject pacakge falls in State of MP, where an entry tax @ 2% of Purchase Price is applicable. In view of the above, the taxes and duties inter-alia including entry tax applicable for the bids are calculated :
a) | Ex-Works Price of Direct Supplies (after discount, if any) |  | Rs. | 0
b) | Excise Duty, as applicable on (a) above at the rate : | 10% | Rs. | 0
c) | Amount on which Sales Tax is applicable | 0 |  | 0
d) | CST, as applicable on (a) + ED (b) above at the rate : | 2% | Rs. | 0
e) | VAT, as applicable on (a) + ED (b) above at the rate : | 1% |  | 0
f) | Others [……………………………………………] |  | Rs.
g) | Purchase Price for Entry Tax (Total Ex-Works+F&I+ED+CST+Others) |  | Rs. | 0
h) | Entry Tax, as applicable on (e) above at the rate : |  | Rs. | 0
CONSTRUCTION OF TRANSIT CAMP CUM FIELD HOSTEL & STORE BUILDING AT DAVANGERE POOLING STATION UNDER TBCB PROJECT |  | Statement of Quoted / Corrected Prices |  | Page
Spec. No. | SRTS-II/C&M/ WC-4666/2025

## Q & C (hidden)
STATEMENT OF QUOTED / CORRECTED PRICES
All Figures are in Rupees
Bidder
Sl. No. | Price Component | Quoted Price | Corrected Price
1 | TOTAL SCHEDULE NO. 1:Ex-Works Price of Plant and Equipment including Type Test Charges | 0 |  | 0
2 | TOTAL SCHEDULE NO.2: Local Transportation, Insurance and other Incidental Services. | 0 |  | 0
3 | TOTAL SCHEDULE NO.3: Installation Charges | #REF! |  | #REF!
4 | TOTAL SCHEDULE NO.4: Training Charges | Not Applicable |  | Not Applicable
5 | TOTAL BID PRICE: (Excluding Taxes & Duties) | #REF! |  | #REF!
6 | DISCOUNT | #REF! |  | #REF!
7 | NET BID PRICE (Excluding Taxes & Duties) | #REF! |  | #REF!
8 | TAXES & DUTIES PAYABLE ADDITIONALLY
| A) EXCISE DUTY | #REF! |  | #REF!
| B) CENTRAL SALES TAX /VAT | #REF! |  | #REF!
| C) ENTRY TAX / OCTROI | #REF! |  | #REF!
| D) OTHERS | #REF! |  | 0
| E) TOTAL TAXES & DUTIES | #REF! |  | #REF!
8 | TOTAL BID PRICE (INCLUDING TAXES & DUTIES) | #REF! |  | #REF!
9 | TOTAL SCHEDULE NO.7: Type Test Charges [Total of this Schedule is included in Schedule-1 above] | 0 |  | 0
I) | Bidder has indicated the following taxes and duties additionally applicable for their bid:
a) | Excise Duty |  | Rs. | #REF!
b) | CST /VAT |  | Rs. | #REF!
c) | Entry Tax / Octroi |  | Rs. | #REF!
d) | Others |  | Rs. | #REF!
II) | Bidder has offered following discount(s)
III) | With regard to Entry Tax, it may be mentioned that the substations covered under the subject pacakge falls in State of MP, where an entry tax @ 1% of Purchase Price is applicable. In view of the above, the taxes and duties inter-alia including entry tax applicable for the bids are calculated : |  |  |  | Details of dicounts
a) | Ex-Works Price of Direct Supplies (after discount, if any) |  | Rs. | #REF! | Gross LS | #REF! | #REF! | #REF! | Gross % | #REF! | #REF! | #REF!
b) | Excise Duty @ 10.3% of (a) above |  | Rs. | #REF! |  |  |  | #REF! |  |  |  | #REF!
c) | CST / VAT @ 2% of Ex-Works of Direct Supplies (a) + ED (b) above |  | Rs. | #REF! | Sch-1 Direct LS | #REF! | #REF! | #REF! | Sch-1 Direct % | #REF! | #REF! | #REF!
d) | Others |  | Rs. |  | Sch-1 BO LS | #REF! | #REF! | #REF! | Sch-1 BO % | #REF! | #REF! | #REF!
e) | Purchase Price for Entry Tax (Total Ex-Works+F&I+ED+CST+Others) |  | Rs. | #REF! | Sch-2 LS | #REF! | #REF! | #REF! | Sch-2 % | #REF! | #REF! | #REF!
f) | Entry Tax @ 1% of (e) above |  | Rs. | #REF! | Sch-3 LS | #REF! | #REF! | #REF! | Sch-3 % | #REF! | #REF! | #REF!
[5 empty] | Sch-7 LS | #REF! | #REF! | #REF! | Sch-7 % | #REF! | #REF! | #REF!
CONSTRUCTION OF TRANSIT CAMP CUM FIELD HOSTEL & STORE BUILDING AT DAVANGERE POOLING STATION UNDER TBCB PROJECT |  | Statement of Quoted / Corrected Prices |  | Page | Different Manner | #REF!
[5 empty] | Text for Discount | #REF!
#REF!
#REF!

## N to W (hidden)
0
Rs. Zero Only
0
0
0
0
0
0
1 | One
2 | Two
3 | Three
4 | Four
5 | Five
6 | Six
7 | Seven
8 | Eight
9 | Nine
10 | Ten
11 | Eleven
12 | Twelve
13 | Thirteen
14 | Fourteen
15 | Fifteen
16 | Sixteen
17 | Seventeen
18 | Eighteen
19 | Nineteen
20 | Twenty
21 | Twenty One
22 | Twenty Two
23 | Twenty Three
24 | Twenty Four
25 | Twenty Five
26 | Twenty Six
27 | Twenty Seven
28 | Twenty Eight
29 | Twenty Nine
30 | Thirty
31 | Thirty One
32 | Thirty Two
33 | Thirty Three
34 | Thirty Four
35 | Thirty Five
36 | Thirty Six
37 | Thirty Seven
38 | Thirty Eight
39 | Thirty Nine
40 | Forty
41 | Forty One
42 | Forty Two
43 | Forty Three
44 | Forty Four
45 | Forty Five
46 | Forty Six
47 | Forty Seven
48 | Forty Eight
49 | Forty Nine
50 | Fifty
51 | Fifty One
52 | Fifty Two
53 | Fifty Three
54 | Fifty Four
55 | Fifty Five
56 | Fifty Six
57 | Fifty Seven
58 | Fifty Eight
59 | Fifty Nine
60 | Sixty
61 | Sixty One
62 | Sixty Two
63 | Sixty Three
64 | Sixty Four
65 | Sixty Five
66 | Sixty Six
67 | Sixty Seven
68 | Sixty Eight
69 | Sixty Nine
70 | Seventy
71 | Seventy One
72 | Seventy Two
73 | Seventy Three
74 | Seventy Four
75 | Seventy Five
76 | Seventy Six
77 | Seventy Seven
78 | Seventy Eight
79 | Seventy Nine
80 | Eighty
81 | Eighty One
82 | Eighty Two
83 | Eighty Three
84 | Eighty Four
85 | Eighty Five
86 | Eighty Six
87 | Eighty Seven
88 | Eighty Eight
89 | Eighty Nine
90 | Ninety
91 | Ninety One
92 | Ninety Two
93 | Ninety Three
94 | Ninety Four
95 | Ninety Five
96 | Ninety Six
97 | Ninety Seven
98 | Ninety Eight
99 | Ninety Nine
100 | One Hundred