## NS-01
Details of rate calculation of non-sechdule item
Fencing with barbed wire weighing 9.38 kg per 100 metres (minimum),between the two posts fixed post with G.I.binding wire tied to 6 mm bar nibs Payment to be made per metre cost of total length of barbed wire used.
| Description | Unit | Quantity | Rate | Amount
Details of cost for 30m MATERIAL G.I. barbed wire 30x9 = 270m + 10x6.32 = 63m Total = 333m 333m @9.38kg/100m =31.24kg = 0.31q
1029 | Galvanised steel barbed wire | quintal | 0.31 | 5500 | 1705
2314 | Carriage of Barbed wire | tonne | 0.03 | 145.72 | 4.37
9999 | G.I. staples or binding wire | L.S. | 49.4 | 2.12 | 104.73
LABOUR
Labour for fixing costs in line, fixing and stretching wire
102 | Blacksmith 1st class | day | 0.5 | 645 | 322.5
103 | Blacksmith 2nd class | day | 0.5 | 784 | 392
| TOTAL |  |  |  | 2528.6
| Add GST on "X" (multiplying factor 0.1405) |  |  |  | 355.2683
| TOTAL |  |  |  | 2883.8683
| Add 15% CPOH |  |  |  | 432.5802
| TOTAL |  |  |  | 3316.4485
| Add Cess @ 1% |  |  |  | 28.8387
| TOTAL |  |  |  | 3345.2872
| Cost for 333m |  |  |  | 3345.2872
| Cost PER meter |  |  |  | 10.0459
| say |  |  |  | 10.05

## Measurment sheet
Oil drum -platform
sl no | Description | Unit | no | L(m) | B(m) | H(m) | Quantity
1 | PCC -1:4:8 | Cum | 1 | 20 | 10 | 0.1 | 20
2 | Site leveling | sqm | 1 | 20 | 10 |  | 200
3 | Shuttering | sqm | 1 | 20 | 10 | 0.1 | 6
Store platform
|  | Unit | no | L | B | H | Qty
1 | WBM | Cum | 1 | 30 | 40 | 0.225 | 270
2 | CC(1:2:4) | Cum | 1 | 30 | 40 | 0.125 | 150
3 | Exavation and compaction | sqm | 1 | 30 | 40 |  | 1200
4 | Surface dressing | sqm | 1 | 30 | 20 |  | 600
5 | Shuttering | sqm | 1 | 30 | 40 | 0.1 | 14
6 | expansion joint | per meter | 3 | 40 |  |  | 120
|  |  | 4 | 30 |  |  | 120
240
fencing
| Description | Unit | No | L(m) | B(m) | H(m) | Quantity
1 | Exavation
| fencing post | cum | 816 | 0.9 | 0.9 | 0.975 | 644.436
2 | PCC(1:4:8)
| fencing post | cum | 816 | 0.6 | 0.6 | 0.075 | 22.032
3 | CC(1:2:4)
|  | cum | 816 | 0.45 | 0.45 | 1.2 | 198.288
4 | Filling
| CC(1:2:4) | cum | 816 | 0.45 | 0.45 | 0.9 | 148.716
| PCC(1:4:8) | [5 empty] | 22.032
170.748
473.688
centring
| PCC(1:4:8) | cum | 816 | 0.6 | 0.6 | 0.075 | 146.88
| coloum | cum | 816 | 0.45 | 0.45 | 1.2 | 1762.56
1909.44
Qty of filling
5 | Barbed wire
| straight | meter | 800 | 3 | 6 |  | 14400
| diagonol | meter | 800 | 3.35 | 2 |  | 5360
| Total length of barbed wire(m0 | [5 empty] | 19760
6 | Structral steel
|  |  | No | unit weight | Length
| Flat-50x6x75 |  | 816 | 0.17663 |  |  | 144.126
| cleat-50*50*6 |  | 800 | 0.11775 |  |  | 94.2
238.326
| MS pipe-50mm-medium | kg | 816 | 5.1 | 2.85 |  | 11860.56
| Approx weight for gate | [5 empty] | 300
12160.56

## BOQ
BOQ for Construction of Oil drum platform,Open Store Yard,Store area fencing at 400/220/132 kV POWERGRID Mohanlalganj Sub-Station.
S. No | DSR'2023 item no. | Description of Items | UOM | Quantity
| Part:A | Scheduled Items
Part-A Oil drum platform
1 | 1.1.2 | Carriage of earth By Mechanical Transport including loading,unloading and stacking upto a lead of 1 km. | Cum | 5
2 | 2.28 | Surface dressing of the ground including removing vegetation and inequalities not exceeding 15 cm deep and disposal of rubbish, lead up to 50 m and lift up to 1.5 m.
| 2.28.1 | All kinds of soil | Sqm. | 200
3 | 4.1.8 | 1:4:8 (1 Cement : 4 coarse sand (zone-III) derived from natural sources : 8 graded stone aggregate 40 mm nominal size derived from natural sources) | cum | 20
4 | 4.3 | Centering and shuttering including strutting, propping etc. and removal of form work for :
| 4.3.1 | Foundations, footings, bases for columns. | Sqm. | 6
Total Part-A
Part B-Store platform
5 | 16.1 | Preparation and consolidation of sub grade with power road roller of 8 to 12 tonne capacity after excavating earth to an average of 22.5 cm depth, dressing to camber and consolidating with road roller including making good the undulations etc. and re-rolling the sub grade and disposal of surplus earthwith lead upto 50 metres. | Sqm. | 1200
6 | 4.1 | Providing and laying in position cement concrete of specified grade excluding the cost of centering and shuttering - All work up to plinth level :
| 4.1.3 | 1:2:4 (1 cement : 2 coarse sand (zone-III) derived from natural sources : 4 graded stone aggregate 20 mm nominal size derived from natural sources) | Cum. | 150
7 | 2.28 | Surface dressing of the ground including removing vegetation and inequalities not exceeding 15 cm deep and disposal of rubbish, lead up to 50 m and lift up to 1.5 m.
| 2.28.1 | All kinds of soil | Sqm. | 600
8 | 4.3 | Centering and shuttering including strutting, propping etc. and removal of form work for :
| 4.3.1 | Foundations, footings, bases for columns. | Sqm. | 14
9 | 16.79 | Providing, laying, spreading and compacting graded stone aggregate (size range 53 mm to 0.075 mm ) to wet mix macadam (WMM) specification including premixing the material with water at OMC in for all leads & lifts, laying in uniform layers with mechanical paverfinisher in sub- base / base course on well prepared surface and compacting with vibratory roller of 8 to 10 tonne capacity to achievethe desired density, complete as per specifications and directions of Engineer-in-Charge | Cum. | 270
10 | 16.45 | Providing and fixing pre-moulded joint filler in expansion joints of RCC roads / CC pavements after making the joints dust free with high pressure air jet cleaners, all complete as per direction of the Engineer-in-Charge. (Pre-moulded joint fillers shall be made of bitumen hot sealing compound impregnated fibre board having impregnation more than 35%, conforming to IS:1838 for fibre board and IS: 1834 for hot sealing bitumen compound grade A.) | per cm depth per cm width per metre length | 240
Total Part-B
Part C- Fencing
11 | 2.6 | Earth work in excavation by mechanical means (Hydraulic excavator)/ manual means over areas (exceeding 30 cm in depth, 1.5 m in width as well as 10 sqm on plan) including getting out and disposal of excavated earth lead upto 50 m and lift upto 1.5 m, as directed by Engineer-incharge.
| 2.6.1 | All kinds of soil | Cum. | 644.436
12 | 2.25 | Filling available excavated earth (excluding rock) in trenches, plinth, sides of foundations etc. in layers not exceeding 20cm in depth, consolidating each deposited layer by ramming and watering, lead up to 50 m and lift upto 1.5 m. | Cum. | 473.688
13 | 4.1 | Providing and laying in position cement concrete of specified grade excluding the cost of centering and shuttering - All work up to plinth level :
| 4.1.3 | 1:2:4 (1 cement : 2 coarse sand (zone-III) derived from natural sources : 4 graded stone aggregate 20 mm nominal size derived from natural sources) | Cum. | 198.288
14 | 4.1.8 | 1:4:8 (1 Cement : 4 coarse sand (zone-III) derived from natural sources : 8 graded stone aggregate 40 mm nominal size derived from natural sources) | cum | 22.032
15 | 4.3 | Centering and shuttering including strutting, propping etc. and removal of form work for :
| 4.3.1 | Foundations, footings, bases for columns. | Sqm. | 1909.44
16 | 10.1 | Structural steel work in single section, fixed with or without connecting plate, including cutting, hoisting, fixing in position and applying a priming coat of approved steel primer all complete. | Kgs. | 238.326
17 | 10.16 | Steel work in built up tubular (round, square or rectangular hollow tubes etc.) trusses etc., including cutting, hoisting, fixing in position and applying a priming coat of approved steel primer, including welding and bolted with special shaped washers etc. complete.
| 10.16.1 | Hot finished welded type tubes | Kgs. | 12160.56
Non Sechdule item
18 | NS-01 | Fencing with barbed wire weighing 9.38 kg per 100 metres (minimum),between the two posts fixed post with G.I.binding wire tied to 6 mm bar nibs Payment to be made per metre cost of total length of barbed wire used. | m | 19760
Total Part-C