## Basic (hidden)
Package Name | 220kV GIS Substation Package SS-75: for (i) Extension of 220kV Drass (GIS) Substation & Extension of 220kV Alusteng (AIS) Substation under Transmission System Strengthening of Srinagar Leh Transmission System and (ii) Extension of 220 kV Drass (GIS) Substation and 66/11kV New Zoji la East (GIS) S/S under consultancy services to NHIDCL.
Direct
Package Code | SS75 | Bought-out
Specification No. | 5002002162/GIS-EXCLUDING/DOM/A04-CC CS -5
ORIGINAL

## Cover
Price Schedules | 220kV GIS Substation Package SS-75: for (i) Extension of 220kV Drass (GIS) Substation & Extension of 220kV Alusteng (AIS) Substation under Transmission System Strengthening of Srinagar Leh Transmission System and (ii) Extension of 220 kV Drass (GIS) Substation and 66/11kV New Zoji la East (GIS) S/S under consultancy services to NHIDCL. |  | SS75
5002002162/GIS-EXCLUDING/DOM/A04-CC CS -5
| 1 | Fill up only green shaded cells in Sch-1, Sch-2, Sch-3, Sch-5, Sch-7 and Bid Form 2nd Envelope.
| 2 | All the cells in Sch-4 & Sch-6 are auto filled, therefore no cell is required to be filled up there.
| 3 | Instructions / error messages, if any, will be displayed automatically after selecting the cell.
| 4 | After filling up all the schedues, save the file, take print out of all the schedules and Bid form and sign & stamp and submit them as hard copy of the 2nd envelope (Price part) of the bid. Also ensure to submit the soft copy of the the same file on CD/ DVD.
पावर ग्रिड कारपोरेशन ऑफ इण्डिया लिमिटेड
(भारत सरकार का उद्यम)
Power Grid Corporation of India Limited
(A Government of India Enterprises)
Click to skip Instructions & Proceed
Click for Detailed General Instructions
General guidelines for filling up the Price Schedules, Sch-1 to Sch-7

## Instructions (hidden)
General Instruction to the Bidders for filling up this workbook of Price Schedules for Package TW13
I | While filling up the worksheets following may please be observed :
| (i) | Fill up only green shaded cells.
| (ii) | Certain data type entries have been restricted, such as Numeric values or limits of numeric values.
| (iii) | Select only the options provided in pull down menus.
| (iv) | Do not link any cell of this work book with any other work book.
| (v) | Do not use copy & paste or cut & paste options for filling up the data.
| (vi) | Do not reformat any of the cell of the work book.
II | This Workbook consists of following worksheets :
Cover :
Opening page of the workbook.
Names of Bidder :
| ● | Select Sole Bidder or JV (Joint Venture) from the pull down menu. Do not leave this cell blank.
| ● | Select nos. of the JV Partners other than the Lead Partner from drop down menu.
| ● | In case of JV partners more than 2, enter details of 3rd & more partners along with details of 2nd partner.
| ● | Fill up names and address of the Sole Bidder and /or Joint Venture.
| ● | Fill up date in dd-mm-yyyy format from drop down menu.
| ● | Click for Sch-1 given at the right top of the worksheet to go to Sch-1.
Sch-1 (Ex-works Prices) :
| ● | Fill up unit rates for all the items in numeric values greater than 0 (zero). If unit rate is left blank, the corresponding item shall be deemed to be included in the total price.
| ● | Corresponding cell for mode of transaction shall be come enable only after filling up the unit rate, therefore first fill up the unit rate and then mode of transaction for the corresponding item.
| ● | Select either Direct or Bought-out from the drop down menu. Do not leave the cell blank the same shall be deemed to be Bought-out if the cell is left blank.
| ● | Total amount shall get calculated automatically.
| ● | Type Test charges shall appear automatically after filling up Sch-7 appropriately.
Sch-2 (Freight & Insurance Charges) :
| ● | Fill up unit rates for all the items in numeric values greater than 0 (zero). If unit rate is left blank, the corresponding item shall be deemed to be included in the total price.
| ● | Total amount shall get calculated automatically.
Sch-3 (Erection Charges) :
| ● | Fill up unit rates for all the items in numeric values greater than 0 (zero). If unit rate is left blank, the corresponding item shall be deemed to be included in the total price.
| ● | Total amount shall get calculated automatically.
Sch-4 (Training Charges) :
| ● | Not applicable, hence no cell is required to be filled up.
Sch-5 (Summary of Taxes and Duties applicable on the Goods) :
| ● | Fill up applicable rate of Excise Duty. The amount of Excise Duty on the items mentioned as Direct in the mode of transaction in Schedule-1 shall be calculated automatically at the rate mentioned by the bidder here.
| ● | Segregate and fill up the amount on which Sales Tax shall be applicable out of Ex-works supply items mentioned as direct in the mode of transaction in Schedule-1. Applicable Excise Duty on this amount will be calculated automatically at the rate mentioned by the bidder. Further, fill up the rate of applicable Sales Tax. Amount of Sales Tax shall be automatically calculated on the amount mentioned by the bidder as subjected to Sales Tax plus applicable Excise Duty at the rate mentioned by the Bidder.
| ● | Difference of total amount quoted by the bidder as Direct Transaction and the amount mentioned by him subjected to Sales Tax shall be considered as the amount on which VAT shall become applicable and the same shall be calculated & displayed automatically. Applicable Excise Duty on this amount at the rate mentioned by the bidder shall also be calculated & displayed automatically. Fill up the rate of applicable VAT. The amount of VAT shall be calculated automatically on the amount considered to be subjected to VAT plus applicable Excise Duty at the rate mentioned by the bidder here.
| ● | Amount as per details filled up by the bidder in the work sheets Entry Tax, Octroi and other Taxes & Duties shall be displayed in this work sheet Sch-5 but will not be added to the grand total and shall be considered as applicable.
| ● | Click at the links to go to the work sheets Entry Tax, Octroi and other Taxes & Duties one by one.
Entry Tax :
| ● | Fill the description, amount and rate of applicable Entry Tax. Total of this worksheet shall be displayed in Sch -5 (Taxes & Duties)
| ● | Click at the link to go back to Sch-5.
OCTROI :
| ● | Fill the description, amount and rate of applicable Octroi. Total of this worksheet shall be displayed in Sch -5 (Taxes & Duties)
| ● | Click at the link to go back to Sch-5.
Other Taxes & Duties :
| ● | Fill the description, amount and rate of applicable Other Taxes & Duties. Total of this worksheet shall be displayed in Sch -5 (Taxes & Duties)
| ● | Click at the link to go back to Sch-5.
Sch -6 :
| ● | Summary of all the Schedules without considering discount (mentioned in the work sheet discount) shall be displayed automatically.
| ● | No cell is required to be filled in by the bidder in this worksheet.
Sch-7 (Type Test Charges) :
| ● | Fill up the rates & location where type tests are proposed.
| ● | Total of this Sch-7 shall automatically appear in Sch-1.
Bid form 2nd Envelope :
| ● | Fill up ref. no. as bidder's ref no. of this letter.
| ● | This letter shall consider the net price as per Sch-6 (After Discount).
| ● | Fill up names & Designation of the representatives of other JV partner(s) if the bidder is JV (Joint Venture) .
| ● | Fill up additional information as required.
* * *
Happy Bidding !
Click to Proceed

## Names of Bidder
220kV GIS Substation Package SS-75: for (i) Extension of 220kV Drass (GIS) Substation & Extension of 220kV Alusteng (AIS) Substation under Transmission System Strengthening of Srinagar Leh Transmission System and (ii) Extension of 220 kV Drass (GIS) Substation and 66/11kV New Zoji la East (GIS) S/S under consultancy services to NHIDCL.
5002002162/GIS-EXCLUDING/DOM/A04-CC CS -5 |  |  |  | Sole Bidder | 1
|  |  |  | JV (Joint Venture) | Other Partner
Enter following details of the bidder
Specify type of Bidder [Select from drop down menu] | Sole Bidder |  | 1 | 0
Other Partner
Name of Sole Bidder
Address of Sole Bidder
Name of other Partner - 1
Address of other Partner - 1
Name of other Partner - 2 (more, if any) | …….. …….. …….. …….. …….. ……..
Address of other Partner - 2 (more, if any) | …….. …….. …….. …….. …….. ……..
…….. …….. …….. …….. …….. ……..
…….. …….. …….. …….. …….. ……..
Printed Name
Designation
Date |  | 31
Place
Click for Sch-1

## Sch-1
5002002162/GIS-EXCLUDING/DOM/A04-CC CS -5 | [12 empty] | Schedule-1
220kV GIS Substation Package SS-75: for (i) Extension of 220kV Drass (GIS) Substation & Extension of 220kV Alusteng (AIS) Substation under Transmission System Strengthening of Srinagar Leh Transmission System and (ii) Extension of 220 kV Drass (GIS) Substation and 66/11kV New Zoji la East (GIS) S/S under consultancy services to NHIDCL.
(SCHEDULE OF RATES AND PRICES)
BIDDER:
0 | [9 empty] | To: | [9 empty] | 1
Bidder’s Name and Address (Sole Bidder) : | [9 empty] | Contract Services | [9 empty] | 0
Name : | [9 empty] | Power Grid Corporation of India Ltd., | [9 empty] | 0
Address : | [9 empty] | "Saudamini", Plot No.-2 | [9 empty] | JOINT VENTURE OF 0 & 0
Sector-29,
Gurgaon (Haryana) - 122001
Plant and Equipment (including Mandatory Spares Parts) to be supplied, including Type Test Charges for Tests to be conducted.
(All Prices are in Indian Rupees)
SI. No. | PR No | PR Line Item No | Activity Description | Material Code | HSN Code | Whether HSN in column ‘6’ is confirmed. If not, indicate applicable the HSN code # | Rate of GST applicable ( in %) | Whether rate of GST in column ‘8’ is confirmed. If not, indicate applicable rate of GST # | Item Description | Unit | Qty. | Unit Ex-Works Price (excluding GST) | Total Ex-Works Price (excluding GST)
1 | 2 | 3 | 4 | 5 | 6 | 7 | 8 | 9 | 10 | 11 | 12 | 13 | 14 = 12 X 13 | [7 empty] | 91
I | NITBOQ: SS75 220kV Drass GIS Bus Reactor
1 | 7000014602 | 10 | GIS Equipemnts | 1000001798 | 85359030 |  | 18 |  | 245kV, 1600 A, 40 kA, SF6 GIS BusReactor feeder bay module as perSection-Project, Technicalspecification | SET | 2 |  | INCLUDED | 0 | 0 | 0 | 0 | 0 | 0
2 | 7000014602 | 20 | GIS Equipemnts | 1000032781 | 85359030 |  | 18 |  | 245 KV, 2500 A, 40 KA, SF6 GIS BUS BAR MODULE EXTENSION AS PERSECTION-PROJECT, TECHNICAL SPECIFICATION | SET | 2 |  | INCLUDED | 0 | 0 | 0 | 0 | 0 | 0
3 | 7000014602 | 30 | Reactor | 1000032669 | 85042200 |  | 18 |  | 8.33MVAR, 220KV, 1-PHASE BUS REACTOR EXCLUDING INSULATING OIL | EA | 7 |  | INCLUDED | 0 | 0 | 0 | 0 | 0 | 0
4 | 7000014602 | 40 | Reactor | 1000032679 | 85049010 |  | 18 |  | INSULATING OIL FOR 8.33MVAR, 220KV , 3-PHASE BUS REACTOR | LOT | 7 |  | INCLUDED | 0 | 0 | 0 | 0 | 0 | 0
5 | 7000014602 | 1110 | Reactor | 1000032903 | 84248990 |  | 18 |  | NITROGEN INJECTION FIRE PROT-220KV REACT | SET | 6 |  | INCLUDED | 0 | 0 | 0 | 0 | 0 | 0
6 | 7000014602 | 70 | AIS Equipment | 1000020417 | 85354010 |  | 18 |  | 216kV Surge Arrester (1-phase) | EA | 6 |  | INCLUDED | 0 | 0 | 0 | 0 | 0 | 0
7 | 7000014602 | 80 | AIS Equipment | 1000001695 | 85462040 |  | 18 |  | 245 kV, 1 phase Bus Post Insulator (except for Line Traps) | EA | 30 |  | INCLUDED | 0 | 0 | 0 | 0 | 0 | 0
8 | 7000014602 | 100 | Testing & Maintenance Equipment | 1000024686 | 85389000 |  | 18 |  | EOT Crane Extension for GIS Building for 220kV GIS Station | SET | 1 |  | INCLUDED | 0 | 0 | 0 | 0 | 0 | 0
9 | 7000014602 | 110 | Control & Relay Panels | 1000001168 | 85371000 |  | 18 |  | 220kV Circuit Breaker Relay Panel without Auto Reclose (withAutomation) | EA | 2 |  | INCLUDED | 0 | 0 | 0 | 0 | 0 | 0
10 | 7000014602 | 120 | Control & Relay Panels | 1000001331 | 85371000 |  | 18 |  | 220kV Reactor Protection Panel (with Automation) | EA | 2 |  | INCLUDED | 0 | 0 | 0 | 0 | 0 | 0
11 | 7000014602 | 130 | Control & Relay Panels | 1000006842 | 85371000 |  | 18 |  | Augmentation of existing 220kV bus bar protection scheme | SET | 1 |  | INCLUDED | 0 | 0 | 0 | 0 | 0 | 0
12 | 7000014602 | 340 | Substation Automation | 1000001332 | 85371000 |  | 18 |  | Complete Substation automation System for 220kV bay as per TechnicalSpecification | EA | 2 |  | INCLUDED | 0 | 0 | 0 | 0 | 0 | 0
13 | 7000014602 | 140 | Illumination | 1000020262 | 85371000 |  | 18 |  | Sub Lighting panel (outdoor) type SLP (Switchyard and Street Lighting) | EA | 1 |  | INCLUDED | 0 | 0 | 0 | 0 | 0 | 0
14 | 7000014602 | 150 | Illumination | 1000038325 | 94059900 |  | 18 |  | LIGHTING FIXTURE LED LUMINAIRES TYPE FL2 AS PER TECH. SPECIFICATIONS | EA | 6 |  | INCLUDED | 0 | 0 | 0 | 0 | 0 | 0
15 | 7000014602 | 160 | Illumination | 1000045856 | 94051090 |  | 18 |  | LIGHTING FIXTURE LED LUMINAIRES TYPE IHB | EA | 6 |  | INCLUDED | 0 | 0 | 0 | 0 | 0 | 0
16 | 7000014602 | 170 | Illumination | 1000038385 | 94059900 |  | 18 |  | FIRE WALL MOUNTED LED LUMINARIE TYPE FL-2 (250W) | EA | 12 |  | INCLUDED | 0 | 0 | 0 | 0 | 0 | 0
17 | 7000014602 | 190 | Illumination | 1000004795 | 94059900 |  | 18 |  | 5/15 A, 240V: Indoor Receptacle 3-pin type modular (type RI) as pertechnical specifications | EA | 2 |  | INCLUDED | 0 | 0 | 0 | 0 | 0 | 0
18 | 7000014602 | 200 | Illumination | 1000004952 | 94059900 |  | 18 |  | 63A, 415V : Interlocked switch socket outdoor Receptacle (type RP) asper technical specifications | EA | 2 |  | INCLUDED | 0 | 0 | 0 | 0 | 0 | 0
19 | 7000014602 | 210 | Illumination | 1000001894 | 94059900 |  | 18 |  | Outdoor Power Receptacle for oilfiltration unit (250A) | EA | 2 |  | INCLUDED | 0 | 0 | 0 | 0 | 0 | 0
20 | 7000014602 | 220 | Illumination | 1000049218 | 94051090 |  | 18 |  | LIGHTING FIXTURE TYPE RSQ-1 | EA | 4 |  | INCLUDED | 0 | 0 | 0 | 0 | 0 | 0
21 | 7000014602 | 230 | Illumination | 1000049317 | 94051090 |  | 18 |  | LIGHTING FIXTURE TYPE SL-1 AS PER TECHNICAL SPECIFICATION | EA | 4 |  | INCLUDED | 0 | 0 | 0 | 0 | 0 | 0
22 | 7000014602 | 240 | Illumination | 1000038397 | 94059900 |  | 18 |  | TYPE L1 STREET LIGHTING POLE OF 6 METER AS PER TECHNICALSPECIFICATION. | EA | 12 |  | INCLUDED | 0 | 0 | 0 | 0 | 0 | 0
23 | 7000014602 | 250 | Illumination | 1000038389 | 94051090 |  | 18 |  | LED STREET LIGHT LUMINAIRE TYPE SL-L1 (= 45W)AS PER TECHNICALSPECIFICATION | EA | 12 |  | INCLUDED | 0 | 0 | 0 | 0 | 0 | 0
24 | 7000014602 | 300 | Earthmat | 1000032055 | 72159090 |  | 18 |  | 40 MM MS ROD FOR MAIN EARTHMAT | KM | 1 |  | INCLUDED | 0 | 0 | 0 | 0 | 0 | 0
25 | 7000014602 | 310 | Erection Hardware | 1000011245 | 85389000 |  | 18 |  | Erection Hardware for 220kV DM type layout for GIS terminationarrangement-Bus Reactor bay as per technical specification | SET | 2 |  | INCLUDED | 0 | 0 | 0 | 0 | 0 | 0
26 | 7000014602 | 1120 | Erection Hardware | 1000057802 | 85049010 |  | 18 |  | BUS POST INSULATORS, SPACERS, EQUIPMENT SUPPORT STRUCTURESINCLUDINGFOUNDATION BOLTS,CONDUCTOR(S), AL TUBE, CLAMP, CONNECTORSINCLUDING NEUTRAL BUSHINGS TERMINAL CONNECTORS ETC FOR NEUTRALFORMATION FOR ONE(1)245 KV REACTOR BANK (EACH BANK COMPRISE OF THREESINGLE PHASEUNITS OF REACTORS) | SET | 2 |  | INCLUDED | 0 | 0 | 0 | 0 | 0 | 0
27 | 7000016280 | 50 | Fire Protection | 1000012024 | 84241000 |  | 18 |  | Fire Extinguisher Dry Chemical Powder Type(5 Kg) for control room. | EA | 5 |  | INCLUDED | 0 | 0 | 0 | 0 | 0 | 0
28 | 7000016280 | 60 | Fire Protection | 1000012022 | 84241000 |  | 18 |  | 4.5 kg CO2 type Portable Fire extinguisher | EA | 5 |  | INCLUDED | 0 | 0 | 0 | 0 | 0 | 0
29 | 7000016280 | 80 | Fire Protection | 1000032425 | 85311020 |  | 18 |  | SMOKE DETECTION SYSTEM FOR GIS BUILDING (EXTENSION AREA) | SET | 1 |  | INCLUDED | 0 | 0 | 0 | 0 | 0 | 0
30 | 7000014602 | 1290 | Fire Protection | 1000012073 | 84241000 |  | 18 |  | 50 litre foam type Trolley/Wheel mounted Fire extinguisher | EA | 3 |  | INCLUDED | 0 | 0 | 0 | 0 | 0 | 0
31 | 7000016280 | 30 | Air conditioning & Ventilation System | 1000029287 | 84151090 |  | 28 |  | High wall type split AC unit of 2 TR capacity | LS | 1 |  | INCLUDED | 0 | 0 | 0 | 0 | 0 | 0
32 | 7000016280 | 70 | Air conditioning & Ventilation System | 1000022397 | 84159000 |  | 28 |  | Ventillation and Heating system for 220KV GIS Hall Extn. | SET | 1 |  | INCLUDED | 0 | 0 | 0 | 0 | 0 | 0
33 | 7000016280 | 100 | Power & Control Cables | 1000000443 | 85446020 |  | 18 |  | 1.1kV grade Power Cables (PVCinsulated)along withlugs,glands,straight joints &accessories,etc. | LS | 1 |  | INCLUDED | 0 | 0 | 0 | 0 | 0 | 0
34 | 7000016280 | 110 | Power & Control Cables | 1000000444 | 85446090 |  | 18 |  | 1.1kV grade Power Cables (XLPEinsulated) along withlugs,glands,straight joints &accessories,etc. | LS | 1 |  | INCLUDED | 0 | 0 | 0 | 0 | 0 | 0
35 | 7000016280 | 120 | Power & Control Cables | 1000000442 | 85446020 |  | 18 |  | 1.1kV grade Control Cables (PVCinsulated) along withlugs,glands,straight joints &accessories,etc. | LS | 1 |  | INCLUDED | 0 | 0 | 0 | 0 | 0 | 0
36 | 7000016280 | 130 | Power & Control Cables | 1000032049 | 85446020 |  | 18 |  | 4PAIR, 0.5 SQ.MM SCREENED CABLE | KM | 1 |  | INCLUDED | 0 | 0 | 0 | 0 | 0 | 0
37 | 7000014602 | 420 | MANDATORY SPARES | 1000028576 | 85049010 |  | 18 |  | SPARE FOR 245KV REACTOR | LOT | 1 |  | INCLUDED | 0 | 0 | 0 | 0 | 0 | 0
38 | 7000014602 | 430 | MANDATORY SPARES | 1000025930 | 85354010 |  | 18 |  | Spare-216kV Surge Arrester | SET | 1 |  | INCLUDED | 0 | 0 | 0 | 0 | 0 | 0
39 | 7000014602 | 400 | MANDATORY SPARES | 1000019927 | 85389000 |  | 18 |  | Spares-Substation Automation System | LS | 1 |  | INCLUDED | 0 | 0 | 0 | 0 | 0 | 0
40 | 7000014602 | 410 | MANDATORY SPARES | 1000032670 | 85389000 |  | 18 |  | COMMON SPARES FOR BUS BAR PROTECTION | LS | 1 |  | INCLUDED | 0 | 0 | 0 | 0 | 0 | 0
41 | 7000014602 | 2170 | MANDATORY SPARES | 1000019912 | 85371000 |  | 18 |  | Relay & protection Panels (with automation) | LS | 1 |  | INCLUDED | 0 | 0 | 0 | 0 | 0 | 0
42 | 7000014602 | 590 | Non-standard structures | 1000015954 | 73082011 |  | 18 |  | Fabrication, galvanising and supply of Lattice Structures (MS Steel),to be designed during detailed engineering, for towers, beams andequipment support structure including pack plates / packwashers andgusset plates excluding fasteners and foundation bolts | MT | 26 |  | INCLUDED | 0 | 0 | 0 | 0 | 0 | 0
43 | 7000014602 | 600 | Non-standard structures | 1000011713 | 73082011 |  | 18 |  | Fabrication, galvanising and supply of fasteners ( nuts, bolts andwashers ) including step bolts for lattice and pipe structures to bedesigned during detailed engineering | MT | 1 |  | INCLUDED | 0 | 0 | 0 | 0 | 0 | 0
44 | 7000014602 | 610 | Non-standard structures | 1000012373 | 73082011 |  | 18 |  | Fabrication, galvanising and supply of foundation bolts including nuts,checknut and washers for lattice and pipe structures to be designedduring detailed engineering | MT | 3 |  | INCLUDED | 0 | 0 | 0 | 0 | 0 | 0
45 | 7000014602 | 620 | Non-standard structures | 1000015952 | 73082011 |  | 18 |  | Fabrication, galvanising and supply of Equipment Support (Pipe)Structures to be designed during detailed engineering | MT | 7 |  | INCLUDED | 0 | 0 | 0 | 0 | 0 | 0
46 | 7000014602 | 1690 | mandatory spares Breakup GIS General | 1000058300 | 85359030 |  | 18 |  | 220KV GIS-SF6 GAS PRESSURE RELIEF DEVICE ASSEMBLY OF EACH TYPE | EA | 1 |  | INCLUDED | 0 | 0 | 0 | 0 | 0 | 0
47 | 7000014602 | 1700 | mandatory spares Breakup GIS General | 1000049816 | 85359030 |  | 18 |  | SF6 PRESSURE GAUGE CUM SWITCH /DENSITY MONITORS AND PRESSURESWITCH AS APPLICABLE, OF EACH TYPE-220KV GIS | SET | 2 |  | INCLUDED | 0 | 0 | 0 | 0 | 0 | 0
48 | 7000014602 | 1710 | mandatory spares Breakup GIS General | 1000049752 | 85359030 |  | 18 |  | COUPLING DEVICE FOR PRESSURE GAUGE CUM SWITCH FOR CONNECTINGGAS HANDLING PLANT OF EACH TYPE-220KV GIS | SET | 1 |  | INCLUDED | 0 | 0 | 0 | 0 | 0 | 0
49 | 7000014602 | 1720 | mandatory spares Breakup GIS General | 1000049761 | 85359030 |  | 18 |  | RUBBER GASKETS, Ã‚â‚¬Å’OÃ‚â‚¬Â RINGS AND SEALS FOR SF6 GAS FOR GISENCLOSURE OF EACH TYPE-220KV GIS | SET | 2 |  | INCLUDED | 0 | 0 | 0 | 0 | 0 | 0
50 | 7000014602 | 1730 | mandatory spares Breakup GIS General | 1000058298 | 85359030 |  | 18 |  | 220KV GIS-MOLECULAR FILTER FOR SF6 GAS WITH FILTER BAGS (5 % OF TOTALWEIGHT) | SET | 1 |  | INCLUDED | 0 | 0 | 0 | 0 | 0 | 0
51 | 7000014602 | 1740 | mandatory spares Breakup GIS General | 1000049749 | 85359030 |  | 18 |  | CONTROL VALVES FOR SF6 GAS OF EACH TYPE-220KV GIS | SET | 2 |  | INCLUDED | 0 | 0 | 0 | 0 | 0 | 0
52 | 7000014602 | 1750 | mandatory spares Breakup GIS General | 1000058299 | 85359030 |  | 18 |  | 220KV GIS-SF6 GAS (5 % OF TOTAL GAS QUANTITY) | LOT | 1 |  | INCLUDED | 0 | 0 | 0 | 0 | 0 | 0
53 | 7000014602 | 1760 | mandatory spares Breakup GIS General | 1000049782 | 85359030 |  | 18 |  | LOCKING DEVICE TO KEEP THE DIS-CONNECTORS (ISOLATORS)AND EARTHING/FAST EARTHING SWITCHES (AS APPLICABLE) IN CLOSE OR OPENPOSITION IN CASE OF REMOVAL OF THE DRIVING MECHANISM-220KV GIS | SET | 2 |  | INCLUDED | 0 | 0 | 0 | 0 | 0 | 0
54 | 7000014602 | 1770 | mandatory spares Breakup GIS General | 1000049504 | 85359030 |  | 18 |  | UHF PD SENSORS OF EACH TYPE ALONG WITH BNC CONNECTOR FOR 245KV GIS | EA | 3 |  | INCLUDED | 0 | 0 | 0 | 0 | 0 | 0
55 | 7000014602 | 1780 | mandatory spares Breakup GIS General | 1000058302 | 85359030 |  | 18 |  | 220KV GIS-SUPPORT INSULATORS (GAS THROUGH) OF EACH TYPE (COMPLETE WITHMETAL RING ETC.) ALONG WITH ASSOCIATED CONTACTS AND SHIELDS | EA | 3 |  | INCLUDED | 0 | 0 | 0 | 0 | 0 | 0
56 | 7000014602 | 1790 | mandatory spares Breakup GIS General | 1000058297 | 85359030 |  | 18 |  | 220KV GIS-GAS BARRIERS OF EACH TYPE (COMPLETE WITH METAL RING ETC.)ALONG WITH ASSOCIATED CONTACTS AND SHIELDS | EA | 3 |  | INCLUDED | 0 | 0 | 0 | 0 | 0 | 0
57 | 7000014602 | 1800 | mandatory spares Breakup GIS General | 1000058301 | 85359030 |  | 18 |  | 220KV GIS- 1600A SF6 TO AIR BUSHING COMPLETE IN ALL RESPECT | EA | 1 |  | INCLUDED | 0 | 0 | 0 | 0 | 0 | 0
58 | 7000014602 | 1810 | mandatory spares Breakup GIS General | 1000049497 | 85359030 |  | 18 |  | LCC SPARES - AUX. RELAYS, CONTACTORS,PUSH BUTTONS, SWITCHES, LAMPS,ANNUNCIATION WINDOWS, MCB, FUSES,TIMERS, TERMINAL BLOCKS ETC. OF EACHTYPE & RATING-220kV GIS | SET | 1 |  | INCLUDED | 0 | 0 | 0 | 0 | 0 | 0
59 | 7000014602 | 1440 | Mandatory spares Breakup: CB | 1000058284 | 85359030 |  | 18 |  | 220KV GIS-ONE POLE OF 1600A CIRCUIT BREAKER WITH INTERRUPTER, MAINCIRCUIT, ENCLOSURE AND OPERATING MECHANISM COMPLETE IN ALL RESPECT | SET | 1 |  | INCLUDED | 0 | 0 | 0 | 0 | 0 | 0
60 | 7000014602 | 1450 | Mandatory spares Breakup: CB | 1000021871 | 85389000 |  | 18 |  | Trip coil assembly with resistor for245kV GIS Circuit Breaker (asapplicable) | SET | 3 |  | INCLUDED | 0 | 0 | 0 | 0 | 0 | 0
61 | 7000014602 | 1460 | Mandatory spares Breakup: CB | 1000009185 | 85389000 |  | 18 |  | Closing coil assembly with resistor for245kV GIS Circuit Breaker (asapplicable) | SET | 3 |  | INCLUDED | 0 | 0 | 0 | 0 | 0 | 0
62 | 7000014602 | 1470 | Mandatory spares Breakup: CB | 1000058292 | 85359030 |  | 18 |  | RELAYS, POWER CONTACTORS, PUSH BUTTONS, TIMERS & MCBS ETC. (ASAPPLICABLE) OF EACH TYPE FOR 220KV GIS CIRCUIT BREAKER | SET | 1 |  | INCLUDED | 0 | 0 | 0 | 0 | 0 | 0
63 | 7000014602 | 1480 | Mandatory spares Breakup: CB | 1000007066 | 85389000 |  | 18 |  | Auxiliary switch assembly of each type for 245kV GIS Circuit Breaker | SET | 1 |  | INCLUDED | 0 | 0 | 0 | 0 | 0 | 0
64 | 7000014602 | 1490 | Mandatory spares Breakup: CB | 1000058291 | 85359030 |  | 18 |  | 220KV GIS CIRCUIT BREAKER-OPERATION COUNTER | EA | 1 |  | INCLUDED | 0 | 0 | 0 | 0 | 0 | 0
65 | 7000014602 | 1500 | Mandatory spares Breakup: CB | 1000058288 | 85359030 |  | 18 |  | 220KV GIS CIRCUIT BREAKER-HYDRAULIC OPERATING MECHANISM WITH DRIVEMOTOR (FOR HYDRAULIC OPERATED MECHANISM, IF APPLICABLE) | SET | 1 |  | INCLUDED | 0 | 0 | 0 | 0 | 0 | 0
66 | 7000014602 | 1510 | Mandatory spares Breakup: CB | 1000049758 | 85359030 |  | 18 |  | HYDRAULIC FILTER OF EACH TYPE (FOR HYDRAULIC OPERATED MECHANISM, IFPPLICABLE)-220KV GIS CIRCUIT BREKAER | SET | 1 |  | INCLUDED | 0 | 0 | 0 | 0 | 0 | 0
67 | 7000014602 | 1520 | Mandatory spares Breakup: CB | 1000058272 | 85359030 |  | 18 |  | 220KV GIS CIRCUIT BREAKER- HOSE PIPE OF EACH TYPE (AS APPLICABLE) (FORHYDRAULIC OPERATED MECHANISM, IF APPLICABLE) | SET | 1 |  | INCLUDED | 0 | 0 | 0 | 0 | 0 | 0
68 | 7000014602 | 1530 | Mandatory spares Breakup: CB | 1000058290 | 85359030 |  | 18 |  | 220KV GIS CIRCUIT BREAKER - N2 ACCUMULATOR (FOR HYDRAULIC OPERATEDMECHANISM, IF APPLICABLE) | SET | 1 |  | INCLUDED | 0 | 0 | 0 | 0 | 0 | 0
69 | 7000014602 | 1540 | Mandatory spares Breakup: CB | 1000049834 | 85359030 |  | 18 |  | VALVES OF EACH TYPE (FOR HYDRAULIC OPERATED MECHANISM, IFAPPLICABLE)-220KV GIS CIRCUIT BREKAER | SET | 1 |  | INCLUDED | 0 | 0 | 0 | 0 | 0 | 0
70 | 7000014602 | 1550 | Mandatory spares Breakup: CB | 1000049794 | 85359030 |  | 18 |  | PIPE LENGTH (COPPER & STEEL) OF EACH SIZE & TYPE (FOR HYDRAULICOPERATED MECHANISM, IF APPLICABLE)-220KV GIS CIRCUIT BREKAER | SET | 1 |  | INCLUDED | 0 | 0 | 0 | 0 | 0 | 0
71 | 7000014602 | 1560 | Mandatory spares Breakup: CB | 1000049807 | 85359030 |  | 18 |  | PRESSURE SWITCHES OF EACH TYPE (FOR HYDRAULIC OPERATED MECHANISM, IFAPPLICABLE)-220KV GIS CIRCUIT BREKAER | SET | 1 |  | INCLUDED | 0 | 0 | 0 | 0 | 0 | 0
72 | 7000014602 | 1570 | Mandatory spares Breakup: CB | 1000049804 | 85359030 |  | 18 |  | PRESSURE GAUGE WITH COUPLING DEVICE OF EACH TYPE (FOR HYDRAULICOPERATED MECHANISM, IF APPLICABLE)-220KV GIS CIRCUIT BREKAER | SET | 1 |  | INCLUDED | 0 | 0 | 0 | 0 | 0 | 0
73 | 7000014602 | 1580 | Mandatory spares Breakup: CB | 1000058289 | 85359030 |  | 18 |  | 220KV GIS CIRCUIT BREAKER-HYDRAULIC OIL (5% OF TOTAL OIL QUANTITY)(FOR HYDRAULIC OPERATED MECHANISM, IF APPLICABLE) | SET | 1 |  | INCLUDED | 0 | 0 | 0 | 0 | 0 | 0
74 | 7000014602 | 1590 | Mandatory spares Breakup: CB | 1000049798 | 85359030 |  | 18 |  | PRESSURE RELIEF DEVICE OF EACH TYPE (FOR HYDRAULIC OPERATED MECHANISM,IF APPLICABLE)-220KV GIS CIRCUIT BREKAER | SET | 1 |  | INCLUDED | 0 | 0 | 0 | 0 | 0 | 0
75 | 7000014602 | 1640 | Mandatory spares Breakup: CB | 1000058293 | 85359030 |  | 18 |  | 220KV GIS CIRCUIT BREAKER-COMPLETE SPRING OPERATING MECHANISMINCLUDING CHARGING MECHANISM ETC. (FOR SPRING OPERATED MECHANISM, IFAPPLICABLE) | SET | 1 |  | INCLUDED | 0 | 0 | 0 | 0 | 0 | 0
76 | 7000014602 | 1650 | Mandatory spares Breakup: CB | 1000058287 | 85359030 |  | 18 |  | 220KV GIS CIRCUIT BREAKER- COMPLETE HYDRAULIC-SPRING OPERATINGMECHANISM INCLUDING CHARGING MECHANISM ETC. (FOR HYDRAULIC-SPRINGOPERATED MECHANISM, IF APPLICABLE) | SET | 1 |  | INCLUDED | 0 | 0 | 0 | 0 | 0 | 0
77 | 7000014602 | 1660 | Mandatory spares Breakup: CB | 1000049797 | 85359030 |  | 18 |  | PRESSURE SWITCHES OF EACH TYPE (FOR HYDRAULIC-SPRING OPERATEDMECHANISM, IF APPLICABLE)-220KV GIS CIRCUIT BREAKER | SET | 1 |  | INCLUDED | 0 | 0 | 0 | 0 | 0 | 0
78 | 7000014602 | 1670 | Mandatory spares Breakup: CB | 1000049801 | 85359030 |  | 18 |  | PRESSURE GAUGE WITH COUPLING DEVICE OF EACH TYPE (FOR HYDRAULIC-SPRINGOPERATED MECHANISM, IF APPLICABLE)-220KV GIS CIRCUIT BREKAER | SET | 1 |  | INCLUDED | 0 | 0 | 0 | 0 | 0 | 0
79 | 7000014602 | 1820 | Mandatory spares GIS Breakup Isolator | 1000058371 | 85359030 |  | 18 |  | 220kV GIS- Three phase of 1600Adisconnector switch including maincircuit, enclosure, driving mechanismand support insulator etc., complete inall respect (Note 1- The contractorshall supply spare for disconnectorswitch to ensure one to one replacementof all disconnector switch supplied asmain equipment without any requirementof modification in fittings at site tocover all different types ofdisconnector switch supplied. In case,quantity of supplied dis-connectorswitch types (for one to onereplacement) are more than the quantitymentioned in BPS for spare, thecontractor shall supply theseadditional types of disconnector switchwithout any additional priceimplication to POWERGRID and quantitiesof these additional type ofdisconnector switch are deem to beincluded in the quantities mentioned inBPS for spare disconnector. Note 2 - Incase, Dis-connector Switch (DS) & EarthSwitch (ES) is provided in a sameenclosure with common operatingmechanism, then the module comprisingof Dis-connector & Earth switch insingle enclosure with common operatingmechanism is to be provided under thehead of spare Dis-connector only. Note3- In case, Dis-connector Switch (DS)&Earth Switch (ES) is provided in asame enclosure with separate operatingmechanism, then the module comprisingof Dis-connector & Earth switch insingle enclosure with separateoperating mechanism is to be providedunder the head of spare Dis-connectoronly.) | EA | 2 |  | INCLUDED | 0 | 0 | 0 | 0 | 0 | 0
80 | 7000014602 | 1830 | Mandatory spares GIS Breakup Isolator | 1000058282 | 85359030 |  | 18 |  | 220KV GIS- THREE PHASE MAINTENANCE EARTHING SWITCH INCLUDING MAINCIRCUIT, ENCLOSURE, DRIVING MECHANISM AND SUPPORT INSULATOR ETC.,COMPLETE IN ALL RESPECT (NOTE 1 - IN CASE, DIS-CONNECTOR SWITCH (DS) &EARTH SWITCH (ES) IS PROVIDED IN A SAME ENCLOSURE WITH COMMONOPERATING MECHANISM, THEN THE MODULE COMPRISING OF DIS-CONNECTOR &EARTH SWITCH IN SINGLE ENCLOSURE WITH COMMON OPERATING MECHANISM IS TOBE PROVIDED UNDER THE HEAD OF SPARE DIS-CONNECTOR ONLY. NOTE 2 - INCASE, DIS-CONNECTOR SWITCH (DS) & EARTH SWITCH (ES) IS PROVIDED IN ASAME ENCLOSURE WITH SEPARATE OPERATING MECHANISM, THEN THE MODULECOMPRISING OF DIS-CONNECTOR & EARTH SWITCH IN SINGLE ENCLOSURE WITHSEPARATE OPERATING MECHANISM IS TO BE PROVIDED UNDER THE HEAD OF SPAREDIS-CONNECTOR ONLY.) | EA | 1 |  | INCLUDED | 0 | 0 | 0 | 0 | 0 | 0
81 | 7000014602 | 1850 | Mandatory spares GIS Breakup Isolator | 1000058273 | 85359030 |  | 18 |  | OPEN/CLOSE CONTACTOR ASSEMBLY, TIMERS, KEY INTERLOCK, INTERLOCKINGCOILS, RELAYS, PUSH BUTTONS, INDICATING LAMPS, POWER CONTACTORS,RESISTORS, FUSES, MCBS & DRIVE CONTROL CARDS ETC. (AS APPLICABLE) ONEOF EACH TYPE FOR ONE COMPLETE MOM BOX FOR 220KV GIS DISCONNECTORSWITCH | SET | 1 |  | INCLUDED | 0 | 0 | 0 | 0 | 0 | 0
82 | 7000014602 | 1860 | Mandatory spares GIS Breakup Isolator | 1000058280 | 85359030 |  | 18 |  | OPEN/CLOSE CONTACTOR ASSEMBLY, TIMERS, KEY INTERLOCK, INTERLOCKINGCOILS, RELAYS, PUSH BUTTONS, INDICATING LAMPS, POWER CONTACTORS,RESISTORS, FUSES, MCBS & DRIVE CONTROL CARDS ETC. (AS APPLICABLE) ONEOF EACH TYPE FOR ONE COMPLETE MOM BOX FOR 220KV GIS MAINTENANCE EARTHSWITCH | SET | 1 |  | INCLUDED | 0 | 0 | 0 | 0 | 0 | 0
83 | 7000014602 | 1880 | Mandatory spares GIS Breakup Isolator | 1000049773 | 85359030 |  | 18 |  | LIMIT SWITCHES AND AUX. SWITCHES FOR ONE COMPLETE MOM BOX FORDISCONNECTOR-220KV GIS | SET | 1 |  | INCLUDED | 0 | 0 | 0 | 0 | 0 | 0
84 | 7000014602 | 1890 | Mandatory spares GIS Breakup Isolator | 1000049775 | 85359030 |  | 18 |  | LIMIT SWITCHES AND AUX. SWITCHES FOR ONE COMPLETE MOM BOX FORMAINTENANCE EARTHING SWITCH-220KV GIS | SET | 1 |  | INCLUDED | 0 | 0 | 0 | 0 | 0 | 0
85 | 7000014602 | 1940 | Mandatory spares GIS Breakup Isolator | 1000058274 | 85359030 |  | 18 |  | DRIVE MECHANISM FOR 220KV GIS DISCONNECTOR SWITCH | SET | 1 |  | INCLUDED | 0 | 0 | 0 | 0 | 0 | 0
86 | 7000014602 | 1950 | Mandatory spares GIS Breakup Isolator | 1000058281 | 85359030 |  | 18 |  | DRIVE MECHANISM FOR 220KV GIS MAINTENANCE EARTH SWITCH | SET | 1 |  | INCLUDED | 0 | 0 | 0 | 0 | 0 | 0
87 | 7000014602 | 1980 | Mandatory spares GIS Breakup Isolator | 1000058275 | 85359030 |  | 18 |  | MOTOR FOR DRIVE MECHANISM FOR 220KV GIS DISCONNECTOR SWITCH | EA | 1 |  | INCLUDED | 0 | 0 | 0 | 0 | 0 | 0
88 | 7000014602 | 1990 | Mandatory spares GIS Breakup Isolator | 1000058283 | 85359030 |  | 18 |  | MOTOR FOR DRIVE MECHANISM FOR 220KVGIS MAINTENANCE EARTH SWITCH | EA | 1 |  | INCLUDED | 0 | 0 | 0 | 0 | 0 | 0
89 | 7000014602 | 2090 | Mandatory spares GIS Breakup CT | 1000059204 | 85359030 |  | 18 |  | 220 KV GIS-SINGLE PHASE OF CURRENT TRANSFORMER(2 CORES, TYPE-CTB) WITHASSOCIATED ENCLOSURE AND PRIMARY CONDUCTOR COMPLETE IN ALL RESPECT | EA | 1 |  | INCLUDED | 0 | 0 | 0 | 0 | 0 | 0
90 | 7000014602 | 2100 | Mandatory spares GIS Breakup CT | 1000059205 | 85359030 |  | 18 |  | 220 KV GIS-SINGLE PHASE OF CURRENT TRANSFORMER(3 CORES, TYPE-CTA) WITHASSOCIATED ENCLOSURE AND PRIMARY CONDUCTOR COMPLETE IN ALL RESPECT | EA | 1 |  | INCLUDED | 0 | 0 | 0 | 0 | 0 | 0
II | NITBOQ: SS75 220kV Alusteng Bus Reactor | [12 empty] | 0 | 0 | 0 | 0 | 0 | 0
1 | 7000014602 | 670 | AIS Equipment | 1000001666 | 85353090 |  | 18 |  | 245 kV, 1600A, 40 KA, 3-phase HCBIsolator with one E/S | EA | 1 |  | INCLUDED | 0 | 0 | 0 | 0 | 0 | 0
2 | 7000014602 | 650 | AIS Equipment | 1000020417 | 85354010 |  | 18 |  | 216kV Surge Arrester (1-phase) | EA | 3 |  | INCLUDED | 0 | 0 | 0 | 0 | 0 | 0
3 | 7000014602 | 660 | AIS Equipment | 1000001695 | 85462040 |  | 18 |  | 245 kV, 1 phase Bus Post Insulator (except for Line Traps) | EA | 3 |  | INCLUDED | 0 | 0 | 0 | 0 | 0 | 0
4 | 7000014602 | 1150 | AIS Equipment | 1000001671 | 85352912 |  | 18 |  | 245kV, 1600A, 40KA Circuit Breaker(3-Phase) with support structure | EA | 1 |  | INCLUDED | 0 | 0 | 0 | 0 | 0 | 0
5 | 7000014602 | 690 | Reactor | 1000001908 | 85042310 |  | 18 |  | 25MVAR, 245kV , 3-phase Bus Reactor excluding Insulating Oil | EA | 1 |  | INCLUDED | 0 | 0 | 0 | 0 | 0 | 0
6 | 7000014602 | 700 | Reactor | 1000013948 | 85049010 |  | 18 |  | Insulating Oil for 25MVAR, 245kV , 3-phase Bus Reactor | SET | 1 |  | INCLUDED | 0 | 0 | 0 | 0 | 0 | 0
7 | 7000014602 | 680 | Reactor | 1000015937 | 84248990 |  | 18 |  | Nitrogen injection type fire protection for 220kV transformer | SET | 1 |  | INCLUDED | 0 | 0 | 0 | 0 | 0 | 0
8 | 7000014602 | 740 | Control & Relay Panels | 1000001169 | 85371000 |  | 18 |  | 220kV Circuit Breaker Relay Panel without Auto Reclose | EA | 1 |  | INCLUDED | 0 | 0 | 0 | 0 | 0 | 0
9 | 7000014602 | 750 | Control & Relay Panels | 1000001344 | 85371000 |  | 18 |  | 220kV Simplex Reactor Protection Panel | EA | 1 |  | INCLUDED | 0 | 0 | 0 | 0 | 0 | 0
10 | 7000014602 | 720 | Control & Relay Panels | 1000006842 | 85371000 |  | 18 |  | Augmentation of existing 220kV bus bar protection scheme | SET | 1 |  | INCLUDED | 0 | 0 | 0 | 0 | 0 | 0
11 | 7000016290 | 50 | Control & Relay Panels | 1000019772 | 85371000 |  | 18 |  | Simplex Control Panel for 220kV (Bus Scheme as per SLD) one halfbreaker scheme | EA | 1 |  | INCLUDED | 0 | 0 | 0 | 0 | 0 | 0
12 | 7000014602 | 770 | Testing & Maintenance Equipment | 1000025391 | 82032000 |  | 18 |  | Relay Test kit | EA | 1 |  | INCLUDED | 0 | 0 | 0 | 0 | 0 | 0
13 | 7000014602 | 780 | Illumination | 1000020262 | 85371000 |  | 18 |  | Sub Lighting panel (outdoor) type SLP (Switchyard and Street Lighting) | EA | 2 |  | INCLUDED | 0 | 0 | 0 | 0 | 0 | 0
14 | 7000014602 | 840 | Illumination | 1000038325 | 94059900 |  | 18 |  | LIGHTING FIXTURE LED LUMINAIRES TYPE FL2 AS PER TECH. SPECIFICATIONS | EA | 2 |  | INCLUDED | 0 | 0 | 0 | 0 | 0 | 0
15 | 7000014602 | 790 | Illumination | 1000038387 | 94051090 |  | 18 |  | LED FLOOD LIGHT LUMINARIESTYPE FL-1 (150W) AS PER TECHNICALSPECIFICATION | EA | 2 |  | INCLUDED | 0 | 0 | 0 | 0 | 0 | 0
16 | 7000014602 | 800 | Illumination | 1000038390 | 94059900 |  | 18 |  | PORTABLE FLOOD LIGHT PANEL WITH LED LUMINARIESTYPE FL-2 (250W) | EA | 1 |  | INCLUDED | 0 | 0 | 0 | 0 | 0 | 0
17 | 7000014602 | 810 | Illumination | 1000001894 | 94059900 |  | 18 |  | Outdoor Power Receptacle for oilfiltration unit (250A) | EA | 1 |  | INCLUDED | 0 | 0 | 0 | 0 | 0 | 0
18 | 7000014602 | 820 | Illumination | 1000038397 | 94059900 |  | 18 |  | TYPE L1 STREET LIGHTING POLE OF 6 METER AS PER TECHNICALSPECIFICATION. | EA | 15 |  | INCLUDED | 0 | 0 | 0 | 0 | 0 | 0
19 | 7000014602 | 830 | Illumination | 1000038389 | 94051090 |  | 18 |  | LED STREET LIGHT LUMINAIRE TYPE SL-L1 (= 45W)AS PER TECHNICALSPECIFICATION | EA | 15 |  | INCLUDED | 0 | 0 | 0 | 0 | 0 | 0
20 | 7000014602 | 880 | Erection Hardware | 1000028554 | 72169990 |  | 18 |  | ERECTION H/W-220KV DMT B/R BAY | SET | 1 |  | INCLUDED | 0 | 0 | 0 | 0 | 0 | 0
21 | 7000016290 | 40 | Power & Control Cables | 1000032049 | 85446020 |  | 18 |  | 4PAIR, 0.5 SQ.MM SCREENED CABLE | KM | 0.5 |  | INCLUDED | 0 | 0 | 0 | 0 | 0 | 0
22 | 7000014602 | 2130 | Power & Control Cables | 1000000443 | 85446020 |  | 18 |  | 1.1kV grade Power Cables (PVCinsulated)along withlugs,glands,straight joints &accessories,etc. | LS | 1 |  | INCLUDED | 0 | 0 | 0 | 0 | 0 | 0
23 | 7000014602 | 2140 | Power & Control Cables | 1000000444 | 85446090 |  | 18 |  | 1.1kV grade Power Cables (XLPEinsulated) along withlugs,glands,straight joints &accessories,etc. | LS | 1 |  | INCLUDED | 0 | 0 | 0 | 0 | 0 | 0
24 | 7000014602 | 2150 | Power & Control Cables | 1000000442 | 85446020 |  | 18 |  | 1.1kV grade Control Cables (PVCinsulated) along withlugs,glands,straight joints &accessories,etc. | LS | 1 |  | INCLUDED | 0 | 0 | 0 | 0 | 0 | 0
25 | 7000014602 | 910 | MANDATORY SPARES | 1000025935 | 85389000 |  | 18 |  | Spare-245kV Circuit Breaker | SET | 1 |  | INCLUDED | 0 | 0 | 0 | 0 | 0 | 0
26 | 7000014602 | 920 | MANDATORY SPARES | 1000025936 | 85353090 |  | 18 |  | Spare-245kV Isolator | SET | 1 |  | INCLUDED | 0 | 0 | 0 | 0 | 0 | 0
27 | 7000014602 | 930 | MANDATORY SPARES | 1000025930 | 85354010 |  | 18 |  | Spare-216kV Surge Arrester | SET | 1 |  | INCLUDED | 0 | 0 | 0 | 0 | 0 | 0
28 | 7000014602 | 940 | MANDATORY SPARES | 1000019912 | 85371000 |  | 18 |  | Relay & protection Panels (with automation) | LS | 1 |  | INCLUDED | 0 | 0 | 0 | 0 | 0 | 0
29 | 7000014602 | 950 | MANDATORY SPARES | 1000032670 | 85389000 |  | 18 |  | COMMON SPARES FOR BUS BAR PROTECTION | LS | 1 |  | INCLUDED | 0 | 0 | 0 | 0 | 0 | 0
30 | 7000016290 | 160 | MANDATORY SPARES | 1000028576 | 85049010 |  | 18 |  | SPARE FOR 245KV REACTOR | LOT | 1 |  | INCLUDED | 0 | 0 | 0 | 0 | 0 | 0
31 | 7000014602 | 1060 | Non-standard structures | 1000011713 | 73082011 |  | 18 |  | Fabrication, galvanising and supply of fasteners ( nuts, bolts andwashers ) including step bolts for lattice and pipe structures to bedesigned during detailed engineering | MT | 1 |  | INCLUDED | 0 | 0 | 0 | 0 | 0 | 0
32 | 7000014602 | 1070 | Non-standard structures | 1000012373 | 73082011 |  | 18 |  | Fabrication, galvanising and supply of foundation bolts including nuts,checknut and washers for lattice and pipe structures to be designedduring detailed engineering | MT | 2 |  | INCLUDED | 0 | 0 | 0 | 0 | 0 | 0
33 | 7000014602 | 1080 | Non-standard structures | 1000015952 | 73082011 |  | 18 |  | Fabrication, galvanising and supply of Equipment Support (Pipe)Structures to be designed during detailed engineering | MT | 3 |  | INCLUDED | 0 | 0 | 0 | 0 | 0 | 0
34 | 7000014602 | 1090 | Non-standard structures | 1000015954 | 73082011 |  | 18 |  | Fabrication, galvanising and supply of Lattice Structures (MS Steel),to be designed during detailed engineering, for towers, beams andequipment support structure including pack plates / packwashers andgusset plates excluding fasteners and foundation bolts | MT | 13 |  | INCLUDED | 0 | 0 | 0 | 0 | 0 | 0
35 | 7000014602 | 1280 | 40 mm MS rod | 1000032055 | 72159090 |  | 18 |  | 40 MM MS ROD FOR MAIN EARTHMAT | KM | 2 |  | INCLUDED | 0 | 0 | 0 | 0 | 0 | 0
III | NIT BOQ for Zojila East | [12 empty] | 0 | 0 | 0 | 0 | 0
1 | 7000016417 | 30 | Non Standard Structure | 1000015954 | 73082011 |  | 18 |  | Fabrication, galvanising and supply of Lattice Structures (MS Steel),to be designed during detailed engineering, for towers, beams andequipment support structure including pack plates / packwashers andgusset plates excluding fasteners and foundation bolts | MT | 52 |  | INCLUDED | 0 | 0 | 0 | 0 | 0
2 | 7000016417 | 40 | Non Standard Structure | 1000015952 | 73082011 |  | 18 |  | Fabrication, galvanising and supply of Equipment Support (Pipe)Structures to be designed during detailed engineering | MT | 5 |  | INCLUDED | 0 | 0 | 0 | 0 | 0
3 | 7000016417 | 50 | Non Standard Structure | 1000011713 | 73082011 |  | 18 |  | Fabrication, galvanising and supply of fasteners ( nuts, bolts andwashers ) including step bolts for lattice and pipe structures to bedesigned during detailed engineering | MT | 2 |  | INCLUDED | 0 | 0 | 0 | 0 | 0
4 | 7000016417 | 60 | Non Standard Structure | 1000012373 | 73082011 |  | 18 |  | Fabrication, galvanising and supply of foundation bolts including nuts,checknut and washers for lattice and pipe structures to be designedduring detailed engineering | MT | 6 |  | INCLUDED | 0 | 0 | 0 | 0 | 0
5 | 7000016417 | 70 | TELE EQPT | 1000028251 | 85176260 |  | 18 |  | Base Equipment STM-4 MADM upto 5 MSP | SET | 1 |  | INCLUDED | 0 | 0 | 0 | 0 | 0
6 | 7000016417 | 80 | TELE EQPT | 1000023719 | 85176260 |  | 18 |  | SFP L4.1 | EA | 2 |  | INCLUDED | 0 | 0 | 0 | 0 | 0
7 | 7000016417 | 90 | TELE EQPT | 1000031374 | 85176290 |  | 18 |  | TRIBUTARY INTERFACE- E1 INTERFACE (MINIMUM 16 NOS.) | SET | 2 |  | INCLUDED | 0 | 0 | 0 | 0 | 0
8 | 7000016417 | 100 | TELE EQPT | 1000034950 | 85176990 |  | 18 |  | ETHERNET INTERFACE 10/100 BASE T WITH LAYER-2 SWITCHING (MIN 8INTERFACES PER CARD) | EA | 2 |  | INCLUDED | 0 | 0 | 0 | 0 | 0
9 | 7000016417 | 110 | TELE EQPT | 1000026228 | 85176290 |  | 18 |  | Equipment Cabinets For SDH | EA | 1 |  | INCLUDED | 0 | 0 | 0 | 0 | 0
10 | 7000016417 | 120 | TELE EQPT | 1000028495 | 84715000 |  | 18 |  | NMS- CRAFT TERMINAL-HARDWARE | EA | 1 |  | INCLUDED | 0 | 0 | 0 | 0 | 0
11 | 7000016417 | 130 | TELE EQPT | 1000028265 | 85238020 |  | 18 |  | Software for Craft Terminal | EA | 1 |  | INCLUDED | 0 | 0 | 0 | 0 | 0
12 | 7000016417 | 140 | TELE EQPT | 1000034998 | 85171890 |  | 18 |  | VOIP TELEPHONE INSTRUMENT WITH ONE COMMON SWITCH (MIN. 8 PORT) | EA | 2 |  | INCLUDED | 0 | 0 | 0 | 0 | 0
13 | 7000016417 | 160 | Spares-Tele Eqpt | 1000031371 | 85176260 |  | 18 |  | SDH EQUIPMENT (STM-4 MADM UPTO 5 MSP PROTECTED DIRECTIONS)-COMMONCARDS, CROSS-CONNECT/CONTROL CARDS, OPTICAL BASE CARD, POWER SUPPLYCARDS, POWER CABLING, OTHER HARDWARE & ACCESSORIES (EACH). | SET | 1 |  | INCLUDED | 0 | 0 | 0 | 0 | 0
14 | 7000016417 | 170 | Spares-Tele Eqpt | 1000023719 | 85176260 |  | 18 |  | SFP L4.1 | EA | 1 |  | INCLUDED | 0 | 0 | 0 | 0 | 0
15 | 7000016417 | 180 | Spares-Tele Eqpt | 1000032570 | 85176290 |  | 18 |  | OPTICAL INTERFACE SFP L4.2 | EA | 1 |  | INCLUDED | 0 | 0 | 0 | 0 | 0
16 | 7000016417 | 190 | Spares-Tele Eqpt | 1000031374 | 85176290 |  | 18 |  | TRIBUTARY INTERFACE- E1 INTERFACE (MINIMUM 16 NOS.) | SET | 1 |  | INCLUDED | 0 | 0 | 0 | 0 | 0
17 | 7000016417 | 200 | Spares-Tele Eqpt | 1000034950 | 85176990 |  | 18 |  | ETHERNET INTERFACE 10/100 BASE T WITH LAYER-2 SWITCHING (MIN 8INTERFACES PER CARD) | EA | 1 |  | INCLUDED | 0 | 0 | 0 | 0 | 0
18 | 7000016417 | 210 | Spares-Tele Eqpt | 1000034998 | 85171890 |  | 18 |  | VOIP TELEPHONE INSTRUMENT WITH ONE COMMON SWITCH (MIN. 8 PORT) | EA | 1 |  | INCLUDED | 0 | 0 | 0 | 0 | 0
19 | 7000016417 | 220 | Spares-Tele Eqpt | 1000031398 | 85171890 |  | 18 |  | PRE CONNECTORIZED OPTICAL FIBER PATCH CORDS(10 MTRS) â€“ PACK OF SIXPATCH CORDS | SET | 1 |  | INCLUDED | 0 | 0 | 0 | 0 | 0
20 | 7000016417 | 230 | Power Transformer | 1000057896 | 85042330 |  | 18 |  | 25MVA,66/11 KV, 3-PHASE POWER TRANSFORMER EXCLUDING INSULATING OIL | EA | 2 |  | INCLUDED | 0 | 0 | 0 | 0 | 0
21 | 7000016417 | 240 | Power Transformer | 1000025219 | 85049010 |  | 18 |  | On line insulating oil drying system (Cartridge type) (As per technicalspecification) | EA | 2 |  | INCLUDED | 0 | 0 | 0 | 0 | 0
22 | 7000016417 | 250 | Power Transformer | 1000015938 | 84248990 |  | 18 |  | Nitrogen injection type fire protection for 66kV transformer | SET | 2 |  | INCLUDED | 0 | 0 | 0 | 0 | 0
23 | 7000016417 | 260 | Power Transformer | 1000057899 | 85049010 |  | 18 |  | INSULATING OIL FOR 25 MVA,66/11 KV, 3-PHASE AUTOTRANSFORMER | SET | 2 |  | INCLUDED | 0 | 0 | 0 | 0 | 0
24 | 7000016417 | 270 | 72.5Kv GIS | 1000030620 | 85359030 |  | 18 |  | 72.5KV, 1250 A, 31.5 KA, SF6 GIS ICT FEEDER BAY MODULE AS PERSECTION-PROJECT, TECHNICAL SPECIFICATION | SET | 2 |  | INCLUDED | 0 | 0 | 0 | 0 | 0
25 | 7000016417 | 280 | 72.5Kv GIS | 1000030621 | 85359030 |  | 18 |  | 72.5KV, 1250 A, 31.5 KA, SF6 GIS LINE FEEDER BAY MODULE AS PERSECTION-PROJECT, TECHNICAL SPECIFICATION | SET | 2 |  | INCLUDED | 0 | 0 | 0 | 0 | 0
26 | 7000016417 | 290 | 72.5Kv GIS | 1000058060 | 85359030 |  | 18 |  | 72.5KV, 2000 A, 31.5KA FOR 1 SEC SF6 GIS BUS BAR MODULE AS PERSECTION-PROJECT, TECHNICAL SPECIFICATION | SET | 2 |  | INCLUDED | 0 | 0 | 0 | 0 | 0
27 | 7000016417 | 300 | 72.5Kv GIS | 1000057639 | 85359030 |  | 18 |  | 72.5KV,2000A, 31.5KA ,SF6 GIS BUS SECTIONISER BAY MODULE AS PERSECTION-PROJECT, TECHNICAL SPECIFICATION | SET | 1 |  | INCLUDED | 0 | 0 | 0 | 0 | 0
28 | 7000016417 | 310 | Testing and Maintainance Equipment | 1000025442 | 90271000 |  | 18 |  | SF6 Moisture Content (Dew Point) Meter | EA | 1 |  | INCLUDED | 0 | 0 | 0 | 0 | 0
29 | 7000016417 | 320 | Testing and Maintainance Equipment | 1000025436 | 90271000 |  | 18 |  | SF6 Gas Leakage Detector | EA | 1 |  | INCLUDED | 0 | 0 | 0 | 0 | 0
30 | 7000016417 | 340 | Testing and Maintainance Equipment | 1000030633 | 85389000 |  | 18 |  | EOT CRANE FOR GIS BUILDING FOR 66KV GIS STATION | EA | 1 |  | INCLUDED | 0 | 0 | 0 | 0 | 0
31 | 7000016417 | 350 | Testing and Maintainance Equipment | 1000030648 | 85389000 |  | 18 |  | SF6 GAS FILLING AND EVACUATION PLANT FOR 66KV GIS STATION | EA | 1 |  | INCLUDED | 0 | 0 | 0 | 0 | 0
32 | 7000016417 | 360 | Testing and Maintainance Equipment | 1000025329 | 90318000 |  | 18 |  | Portable Partial Discharge measurement test kitwith all necessary accessories,Industrial Grade Laptop and licensedsoftware as per Technicalspecification. | EA | 1 |  | INCLUDED | 0 | 0 | 0 | 0 | 0
33 | 7000016417 | 370 | 72.5kV AIS Equipment | 1000005030 | 85462040 |  | 18 |  | 72.5kV ,1 phase Bus Post Insulators | EA | 21 |  | INCLUDED | 0 | 0 | 0 | 0 | 0
34 | 7000016417 | 380 | 72.5kV AIS Equipment | 1000029252 | 85354010 |  | 18 |  | 60kV Surge Arrester (1-Phase) | EA | 12 |  | INCLUDED | 0 | 0 | 0 | 0 | 0
35 | 7000016417 | 390 | 11kV Indoor GIS | 1000033307 | 85359030 |  | 18 |  | 11KV, 25KA INDOOR SWITCH GEAR PANEL (GIS TYPE) FOR BUS SECTIONALISERMODULE | SET | 1 |  | INCLUDED | 0 | 0 | 0 | 0 | 0
36 | 7000016417 | 400 | 11kV Indoor GIS | 1000033305 | 85359030 |  | 18 |  | 11 KV,25 KA, 3-PHASE INDOOR SWITCH GEAR PANEL (GIS TYPE)-LINE MODULE | EA | 10 |  | INCLUDED | 0 | 0 | 0 | 0 | 0
37 | 7000016417 | 410 | 11kV Indoor GIS | 1000033342 | 85359030 |  | 18 |  | 11KV,25 KA, 3-PHASE INDOOR SWITCH GEAR PANEL (GIS TYPE)-LT TRANSFORMERMODULE | EA | 2 |  | INCLUDED | 0 | 0 | 0 | 0 | 0
38 | 7000016417 | 420 | 11kV Indoor GIS | 1000033306 | 85359030 |  | 18 |  | 11KV,25 KA, 3-PHASE INDOOR SWITCH GEAR PANEL (GIS TYPE)-TRANSFORMERMODULE | EA | 2 |  | INCLUDED | 0 | 0 | 0 | 0 | 0
39 | 7000016417 | 430 | 11kV Outdoor | 1000000593 | 85462040 |  | 18 |  | 11kV Bus Post Insulator (1 phase) | EA | 6 |  | INCLUDED | 0 | 0 | 0 | 0 | 0
40 | 7000016417 | 440 | 11kV Outdoor | 1000020422 | 85354010 |  | 18 |  | 9kV Surge Arrester (1-Phase) | EA | 6 |  | INCLUDED | 0 | 0 | 0 | 0 | 0
41 | 7000016417 | 450 | LT Transformer | 1000031070 | 85049010 |  | 18 |  | 100KVA, 11/0.433KV, 3PH TRANSFORMER | EA | 2 |  | INCLUDED | 0 | 0 | 0 | 0 | 0
42 | 7000016417 | 460 | LT switchgear | 1000004313 | 85371000 |  | 18 |  | 415V Main Switchboard | SET | 1 |  | INCLUDED | 0 | 0 | 0 | 0 | 0
43 | 7000016417 | 470 | LT switchgear | 1000004303 | 85371000 |  | 18 |  | 415V AC Distribution Board (ACDB) as per Technical Specification | SET | 1 |  | INCLUDED | 0 | 0 | 0 | 0 | 0
44 | 7000016417 | 480 | LT switchgear | 1000004754 | 85371000 |  | 18 |  | 48V DCDB | SET | 2 |  | INCLUDED | 0 | 0 | 0 | 0 | 0
45 | 7000016417 | 490 | LT switchgear | 1000004311 | 85371000 |  | 18 |  | 415V Main Lighting DB(along with 2 nos.25 kVA 415V/415V Lighting transformer) | SET | 1 |  | INCLUDED | 0 | 0 | 0 | 0 | 0
46 | 7000016417 | 500 | LT switchgear | 1000004308 | 85371000 |  | 18 |  | 415V Emergency Lighting DB(along with 1no. 25kVA 415V/415V lightingtransformer) | SET | 1 |  | INCLUDED | 0 | 0 | 0 | 0 | 0
47 | 7000016417 | 510 | LT switchgear | 1000000564 | 85371000 |  | 18 |  | 110 V DC Distribution Board(DCDB) | SET | 2 |  | INCLUDED | 0 | 0 | 0 | 0 | 0
48 | 7000016417 | 520 | DG Set | 1000001893 | 85021200 |  | 18 |  | 250 kVA Diesel Generator along with control Panel | SET | 1 |  | INCLUDED | 0 | 0 | 0 | 0 | 0
49 | 7000016417 | 530 | DG Set | 1000025210 | 73090090 |  | 18 |  | Oil Storage Tank (10kL) | EA | 1 |  | INCLUDED | 0 | 0 | 0 | 0 | 0
50 | 7000016417 | 540 | Battery and Battery Charger | 1000004769 | 85072000 |  | 28 |  | 48V, 400 Ah Battery | SET | 2 |  | INCLUDED | 0 | 0 | 0 | 0 | 0
51 | 7000016417 | 550 | Battery and Battery Charger | 1000004770 | 85044030 |  | 18 |  | 48V, 40A/40A Float Cum Boost BatteryCharger | EA | 2 |  | INCLUDED | 0 | 0 | 0 | 0 | 0
52 | 7000016417 | 560 | Battery and Battery Charger | 1000000575 | 85072000 |  | 28 |  | 110V, 400 Ah Battery | SET | 2 |  | INCLUDED | 0 | 0 | 0 | 0 | 0
53 | 7000016417 | 570 | Battery and Battery Charger | 1000000576 | 85044030 |  | 18 |  | 110V, 40A/40A Float Cum Boost BatteryCharger | EA | 2 |  | INCLUDED | 0 | 0 | 0 | 0 | 0
54 | 7000016417 | 580 | Illumination | 1000014547 | 85371000 |  | 18 |  | Lighting Panel type ACP-2 as per technical specification | EA | 2 |  | INCLUDED | 0 | 0 | 0 | 0 | 0
55 | 7000016417 | 590 | Illumination | 1000014548 | 94059900 |  | 18 |  | Lighting Panel type ACP-3 as per technical specification | EA | 2 |  | INCLUDED | 0 | 0 | 0 | 0 | 0
56 | 7000016417 | 600 | Illumination | 1000020262 | 85371000 |  | 18 |  | Sub Lighting panel (outdoor) type SLP (Switchyard and Street Lighting) | EA | 6 |  | INCLUDED | 0 | 0 | 0 | 0 | 0
57 | 7000016417 | 610 | Illumination | 1000038039 | 94051090 |  | 18 |  | LIGHTING FIXTURE LED LUMINAIRES TYPE FL-1 AS PER TECH. SPECIFICATIONS | EA | 8 |  | INCLUDED | 0 | 0 | 0 | 0 | 0
58 | 7000016417 | 620 | Illumination | 1000038325 | 94059900 |  | 18 |  | LIGHTING FIXTURE LED LUMINAIRES TYPE FL2 AS PER TECH. SPECIFICATIONS | EA | 10 |  | INCLUDED | 0 | 0 | 0 | 0 | 0
59 | 7000016417 | 630 | Illumination | 1000038388 | 94051090 |  | 18 |  | POLE MOUNTED LED POST TOP LUMINAIRE TYPE SL-D1 (= 30W)AS PER TECHNICALSPECIFICATION | EA | 10 |  | INCLUDED | 0 | 0 | 0 | 0 | 0
60 | 7000016417 | 640 | Illumination | 1000038389 | 94051090 |  | 18 |  | LED STREET LIGHT LUMINAIRE TYPE SL-L1 (= 45W)AS PER TECHNICALSPECIFICATION | EA | 10 |  | INCLUDED | 0 | 0 | 0 | 0 | 0
61 | 7000016417 | 650 | Illumination | 1000001050 | 94059900 |  | 18 |  | 15A, 240V: Outdoor Receptacle 2 pole, 3-pin modular (type RO) as pertechnical specifications | EA | 4 |  | INCLUDED | 0 | 0 | 0 | 0 | 0
62 | 7000016417 | 660 | Illumination | 1000000704 | 94059900 |  | 18 |  | 125A, 415V : Interlocked switch socket outdoor Receptacle as pertechnical specifications | EA | 2 |  | INCLUDED | 0 | 0 | 0 | 0 | 0
63 | 7000016417 | 670 | Illumination | 1000034867 | 94059900 |  | 18 |  | CONTROL ROOM CUM ADMINISTRATIVE BUILDING (66KV) ILLUMINATIONINCLUDINGCONDUIT | LS | 1 |  | INCLUDED | 0 | 0 | 0 | 0 | 0
64 | 7000016417 | 680 | Illumination | 1000024515 | 76169990 |  | 18 |  | Cartwheel Mounted Aluminium Ladder as Per Technical Specification | EA | 1 |  | INCLUDED | 0 | 0 | 0 | 0 | 0
65 | 7000016417 | 690 | Illumination | 1000025538 | 76169990 |  | 18 |  | Self Supported Aluminium Ladder as Per Technical Specification | EA | 1 |  | INCLUDED | 0 | 0 | 0 | 0 | 0
66 | 7000016417 | 700 | Illumination | 1000049467 | 94059900 |  | 18 |  | INDOOR LIGHTNING FOR GIS BUILDING (AS PER TECHNICAL SPECIFICATION) including AHU & Relay Rooms as applicable | SET | 1 |  | INCLUDED | 0 | 0 | 0 | 0 | 0
67 | 7000016417 | 710 | Illumination | 1000030151 | 94059900 |  | 18 |  | Security Room Illumination including conduit | LS | 1 |  | INCLUDED | 0 | 0 | 0 | 0 | 0
68 | 7000016417 | 720 | Illumination | 1000037222 | 94059900 |  | 18 |  | 11KV INDOOR SWITCHGEAR BUILDING ILLUMINATION INCLUDING CONDUIT | LS | 1 |  | INCLUDED | 0 | 0 | 0 | 0 | 0
69 | 7000016417 | 730 | Relay and protection | 1000004959 | 85371000 |  | 18 |  | 66 kV Circuit Breaker Relay Panel With out Auto Reclose (withAutomation) | EA | 5 |  | INCLUDED | 0 | 0 | 0 | 0 | 0
70 | 7000016417 | 740 | Relay and protection | 1000004964 | 85371000 |  | 18 |  | 66 kV Line Protection Panel (with Automation) | EA | 2 |  | INCLUDED | 0 | 0 | 0 | 0 | 0
71 | 7000016417 | 750 | Relay and protection | 1000004981 | 85371000 |  | 18 |  | 66 kV Transformer Protection Panel (For both HV & MV side)-(withAutomation) | EA | 2 |  | INCLUDED | 0 | 0 | 0 | 0 | 0
72 | 7000016417 | 760 | Relay and protection | 1000030956 | 85371000 |  | 18 |  | 66 KV PROTECTION PANEL FOR BUS SECTIONALIZER (WITH AUTOMATION) | EA | 1 |  | INCLUDED | 0 | 0 | 0 | 0 | 0
73 | 7000016417 | 770 | Fire protection System | 1000012023 | 84241000 |  | 18 |  | 5kg CO2 type Portable Fire Extinguisher | EA | 10 |  | INCLUDED | 0 | 0 | 0 | 0 | 0
74 | 7000016417 | 780 | Fire protection System | 1000028771 | 84241000 |  | 18 |  | PORTABLE FIRE EXTINGUISHER-DCP TYPE 4.5/5 KG | EA | 6 |  | INCLUDED | 0 | 0 | 0 | 0 | 0
75 | 7000016417 | 790 | Fire protection System | 1000012073 | 84241000 |  | 18 |  | 50 litre foam type Trolley/Wheel mounted Fire extinguisher | EA | 2 |  | INCLUDED | 0 | 0 | 0 | 0 | 0
76 | 7000016417 | 800 | Fire protection System | 1000030636 | 85311020 |  | 18 |  | FIRE DETECTION AND ALARM SYSTEM FOR CONTROL ROOM BUILDING (66KV) | LS | 1 |  | INCLUDED | 0 | 0 | 0 | 0 | 0
77 | 7000016417 | 810 | Fire protection System | 1000057898 | 85311020 |  | 18 |  | FIRE DETECTION AND ALARM SYSTEM FOR 66KV GIS HALL | SET | 1 |  | INCLUDED | 0 | 0 | 0 | 0 | 0
78 | 7000016417 | 820 | Fire protection System | 1000057897 | 85311020 |  | 18 |  | FIRE DETECTION AND ALARM SYSTEM FOR 11KV GIS HALL (INDOOR) | SET | 1 |  | INCLUDED | 0 | 0 | 0 | 0 | 0
79 | 7000016417 | 830 | Power & Control Cable | 1000000443 | 85446020 |  | 18 |  | 1.1kV grade Power Cables (PVCinsulated)along withlugs,glands,straight joints &accessories,etc. | LS | 1 |  | INCLUDED | 0 | 0 | 0 | 0 | 0
80 | 7000016417 | 840 | Power & Control Cable | 1000000444 | 85446090 |  | 18 |  | 1.1kV grade Power Cables (XLPEinsulated) along withlugs,glands,straight joints &accessories,etc. | LS | 1 |  | INCLUDED | 0 | 0 | 0 | 0 | 0
81 | 7000016417 | 850 | Power & Control Cable | 1000000442 | 85446020 |  | 18 |  | 1.1kV grade Control Cables (PVCinsulated) along withlugs,glands,straight joints &accessories,etc. | LS | 1 |  | INCLUDED | 0 | 0 | 0 | 0 | 0
82 | 7000016417 | 860 | Power & Control Cable | 1000032049 | 85446020 |  | 18 |  | 4PAIR, 0.5 SQ.MM SCREENED CABLE | KM | 0.5 |  | INCLUDED | 0 | 0 | 0 | 0 | 0
83 | 7000016417 | 870 | Erection Hardware | 1000011339 | 72169990 |  | 18 |  | Erection Hardware for 66kV layout (Bus Scheme as per SLD)-Line Bay asper technical specification | SET | 2 |  | INCLUDED | 0 | 0 | 0 | 0 | 0
84 | 7000016417 | 880 | Erection Hardware | 1000011340 | 72169990 |  | 18 |  | Erection Hardware for 66kV layout (Bus Scheme as per SLD)- TransformerBay as per technical specification | SET | 2 |  | INCLUDED | 0 | 0 | 0 | 0 | 0
85 | 7000016417 | 890 | Erection Hardware | 1000030634 | 72169990 |  | 18 |  | ERECTION HARDWARE FOR 11KV LINE BAY AS PER TECHNICAL SPECIFICATION | SET | 10 |  | INCLUDED | 0 | 0 | 0 | 0 | 0
86 | 7000016417 | 900 | Erection Hardware | 1000030635 | 72169990 |  | 18 |  | ERECTION HARDWARE FOR 11KV TRANSFORMER BAY AS PER TECHNICALSPECIFICATION | SET | 4 |  | INCLUDED | 0 | 0 | 0 | 0 | 0
87 | 7000016417 | 910 | Main Earthmat | 1000032055 | 72159090 |  | 18 |  | 40 MM MS ROD FOR MAIN EARTHMAT | KM | 5 |  | INCLUDED | 0 | 0 | 0 | 0 | 0
88 | 7000016417 | 920 | 11kV XLPE Cable -1 & accessories | 1000032005 | 85446090 |  | 18 |  | 11KV 3CX300SQMM XLPE AL ARMOURED CABLE | KM | 4.5 |  | INCLUDED | 0 | 0 | 0 | 0 | 0
89 | 7000016417 | 930 | 11kV XLPE Cable -1 & accessories | 1000032848 | 85446020 |  | 18 |  | 11KV XLPE CABLE TERMINATION EQUIPMENT ALONG WITH STRUCTURE ACCESSORIESFOR OUT DOOR TERMINATION (ONE SET CONSISTS OF COMPLETE & REQUIREMENTFOR ONE BAY) | SET | 12 |  | INCLUDED | 0 | 0 | 0 | 0 | 0
90 | 7000016417 | 940 | Mandatory Spares: LS | 1000037230 | 85389000 |  | 18 |  | SPARE-66 KV GIS | LS | 1 |  | INCLUDED | 0 | 0 | 0 | 0 | 0
91 | 7000016417 | 950 | Mandatory Spares: LS | 1000031080 | 85389000 |  | 18 |  | SPARE-11KV INDOOR SWITCHGEAR PANEL | LS | 1 |  | INCLUDED | 0 | 0 | 0 | 0 | 0
92 | 7000016417 | 960 | Mandatory Spares: LS | 1000030729 | 85354010 |  | 18 |  | SPARE FOR 60 KV SURGE ARRESTOR | LS | 1 |  | INCLUDED | 0 | 0 | 0 | 0 | 0
93 | 7000016417 | 970 | Mandatory Spares: LS | 1000019912 | 85371000 |  | 18 |  | Relay & protection Panels (with automation) | LS | 1 |  | INCLUDED | 0 | 0 | 0 | 0 | 0
94 | 7000016417 | 980 | Mandatory Spares: LS | 1000019927 | 85389000 |  | 18 |  | Spares-Substation Automation System | LS | 1 |  | INCLUDED | 0 | 0 | 0 | 0 | 0
95 | 7000016417 | 990 | Mandatory Spares: LS | 1000025948 | 85049090 |  | 18 |  | Spare-Battery Charger | SET | 1 |  | INCLUDED | 0 | 0 | 0 | 0 | 0
96 | 7000016417 | 1000 | Mandatory Spares: LS | 1000058050 | 85042330 |  | 18 |  | SPARES FOR 25MVA, 66/11KV POWER TRANSFORMER | SET | 1 |  | INCLUDED | 0 | 0 | 0 | 0 | 0
97 | 7000016417 | 1010 | Mandatory Spares: LS | 1000019915 | 85030010 |  | 18 |  | Spares for DG set | LS | 1 |  | INCLUDED | 0 | 0 | 0 | 0 | 0
98 | 7000016417 | 1170 | SAS Automation | 1000004965 | 85371000 |  | 18 |  | Complete Substation automation System for 66kV bay as per TechnicalSpecification | EA | 4 |  | INCLUDED | 0 | 0 | 0 | 0 | 0
99 | 7000016417 | 1180 | SAS Automation | 1000030957 | 85371000 |  | 18 |  | COMPLETE SUBSTATION AUTOMATION SYSTEM FOR 66KV BUS SECTIONALIZER BAYAS PER TECHNICAL SPECIFICATION | EA | 1 |  | INCLUDED | 0 | 0 | 0 | 0 | 0
100 | 7000016417 | 1190 | SAS Automation | 1000031073 | 85371000 |  | 18 |  | COMPLETE SUBSTATION AUTOMATION SYSTEM FOR11KV BAY AS PER TECHNICALSPECIFICATION | EA | 14 |  | INCLUDED | 0 | 0 | 0 | 0 | 0
101 | 7000016417 | 1200 | SAS Automation | 1000031072 | 85371000 |  | 18 |  | COMPLETE SUBSTATION AUTOMATION SYSTEM FOR 11KV BUS SECTIONALIZER BAYAS PER TECHNICAL SPECIFICATION | EA | 1 |  | INCLUDED | 0 | 0 | 0 | 0 | 0
102 | 7000016417 | 1210 | AC, ventillation and heating system | 1000029287 | 84151090 |  | 28 |  | High wall type split AC unit of 2 TR capacity | LS | 1 |  | INCLUDED | 0 | 0 | 0 | 0 | 0
103 | 7000016417 | 1220 | AC, ventillation and heating system | 1000058051 | 85049010 |  | 18 |  | VENTILLATION AND HEATING SYSTEM FOR 72.5KV GIS HALL AREA | SET | 1 |  | INCLUDED | 0 | 0 | 0 | 0 | 0
104 | 7000016417 | 1230 | AC, ventillation and heating system | 1000058063 | 85049010 |  | 18 |  | HEATING SYSTEM FOR 11KV GIS (INDOOR) | SET | 1 |  | INCLUDED | 0 | 0 | 0 | 0 | 0
105 | 7000016417 | 1240 | AC, ventillation and heating system | 3000000024 | 85162900 |  | 28 |  | Heat Convector | EA | 15 |  | INCLUDED | 0 | 0 | 0 | 0 | 0
106 | 7000016417 | 1290 | 11kV XLPE Cable -2& accessories | 1000032848 | 85446020 |  | 18 |  | 11KV XLPE CABLE TERMINATION EQUIPMENT ALONG WITH STRUCTURE ACCESSORIESFOR OUT DOOR TERMINATION (ONE SET CONSISTS OF COMPLETE & REQUIREMENTFOR ONE BAY) | SET | 4 |  | INCLUDED | 0 | 0 | 0 | 0 | 0
107 | 7000016417 | 1300 | 11kV XLPE Cable -2& accessories | 1000058053 | 85446090 |  | 18 |  | 11KV, 1CX1000 SQMM XLPE AL ARMOURED CABLE ALONGWITH ACCESSORIES AS PERTECH. SPECIFICATION | KM | 0.5 |  | INCLUDED | 0 | 0 | 0 | 0 | 0
IV | NIT BOQ Drass Extn_ICT | [12 empty] | 0 | 0 | 0 | 0 | 0
1 | 7000016417 | 1320 | Power Transformer | 1000032664 | 85042310 |  | 18 |  | 16.67 MVA, 220/66/11 KV, 1-PHASE POWER TRANSFORMER EXCLUDINGINSULATING OIL | EA | 3 |  | INCLUDED | 0 | 0 | 0 | 0 | 0
2 | 7000016417 | 1330 | Power Transformer | 1000032678 | 85049010 |  | 18 |  | INSULATING OIL FOR 16.67 MVA, 220/66/11 KV, 1-PHASE POWER TRANSFORMER | LOT | 3 |  | INCLUDED | 0 | 0 | 0 | 0 | 0
3 | 7000016417 | 1340 | Power Transformer | 1000015937 | 84248990 |  | 18 |  | Nitrogen injection type fire protection for 220kV transformer | SET | 3 |  | INCLUDED | 0 | 0 | 0 | 0 | 0
4 | 7000016417 | 1350 | Power Transformer | 1000025219 | 85049010 |  | 18 |  | On line insulating oil drying system (Cartridge type) (As per technicalspecification) | EA | 3 |  | INCLUDED | 0 | 0 | 0 | 0 | 0
5 | 7000016417 | 1360 | Power Transformer | 1000002011 | 85049010 |  | 18 |  | Current transformer (33kV) for transformer Netural along with supportstructure & terminal connector | EA | 1 |  | INCLUDED | 0 | 0 | 0 | 0 | 0
6 | 7000016417 | 1370 | Power Transformer | 1000025210 | 73090090 |  | 18 |  | Oil Storage Tank (10kL) | EA | 1 |  | INCLUDED | 0 | 0 | 0 | 0 | 0
7 | 7000016417 | 1380 | 220 KV GIS Equipments | 1000001678 | 85359030 |  | 18 |  | 245kV, 1600 A, 40 kA, SF6 GIS ICT feederbay module as per Section-Project,Technical specification | SET | 1 |  | INCLUDED | 0 | 0 | 0 | 0 | 0
8 | 7000016417 | 1390 | 245kV Outdoor Equipment | 1000020417 | 85354010 |  | 18 |  | 216kV Surge Arrester (1-phase) | EA | 3 |  | INCLUDED | 0 | 0 | 0 | 0 | 0
9 | 7000016417 | 1400 | 245kV Outdoor Equipment | 1000001695 | 85462040 |  | 18 |  | 245 kV, 1 phase Bus Post Insulator (except for Line Traps) | EA | 18 |  | INCLUDED | 0 | 0 | 0 | 0 | 0
10 | 7000016417 | 1410 | 72.5kV GIS Equipment | 1000030620 | 85359030 |  | 18 |  | 72.5KV, 1250 A, 31.5 KA, SF6 GIS ICT FEEDER BAY MODULE AS PERSECTION-PROJECT, TECHNICAL SPECIFICATION | SET | 1 |  | INCLUDED | 0 | 0 | 0 | 0 | 0
11 | 7000016417 | 1420 | 72.5kV GIS Equipment | 1000030621 | 85359030 |  | 18 |  | 72.5KV, 1250 A, 31.5 KA, SF6 GIS LINE FEEDER BAY MODULE AS PERSECTION-PROJECT, TECHNICAL SPECIFICATION | SET | 2 |  | INCLUDED | 0 | 0 | 0 | 0 | 0
12 | 7000016417 | 1430 | 72.5kV GIS Equipment | 1000058061 | 85359030 |  | 18 |  | 72.5KV, 2000 A, 31.5KA FOR 1 SEC SF6 GIS BUS BAR MODULE EXT | SET | 1 |  | INCLUDED | 0 | 0 | 0 | 0 | 0
13 | 7000016417 | 1440 | 72.5kV Outdoor Equipment | 1000005030 | 85462040 |  | 18 |  | 72.5kV ,1 phase Bus Post Insulators | EA | 20 |  | INCLUDED | 0 | 0 | 0 | 0 | 0
14 | 7000016417 | 1450 | 72.5kV Outdoor Equipment | 1000029252 | 85354010 |  | 18 |  | 60kV Surge Arrester (1-Phase) | EA | 9 |  | INCLUDED | 0 | 0 | 0 | 0 | 0
15 | 7000016417 | 1460 | Testing and Maintainance Equipt GIS | 1000024686 | 85389000 |  | 18 |  | EOT Crane Extension for GIS Building for 220kV GIS Station | SET | 1 |  | INCLUDED | 0 | 0 | 0 | 0 | 0
16 | 7000016417 | 1470 | Testing and Maintainance Equipt GIS | 1000058056 | 85389000 |  | 18 |  | EOT CRANE EXTENSION FOR GIS BUILDING-72.5KV GIS | SET | 1 |  | INCLUDED | 0 | 0 | 0 | 0 | 0
17 | 7000016417 | 1480 | Relay panel | 1000001168 | 85371000 |  | 18 |  | 220kV Circuit Breaker Relay Panel without Auto Reclose (withAutomation) | EA | 1 |  | INCLUDED | 0 | 0 | 0 | 0 | 0
18 | 7000016417 | 1490 | Relay panel | 1000001566 | 85371000 |  | 18 |  | 220kV Transformer Protection Panel (For both HV & MV side)-(withAutomation) | EA | 1 |  | INCLUDED | 0 | 0 | 0 | 0 | 0
19 | 7000016417 | 1500 | Relay panel | 1000006842 | 85371000 |  | 18 |  | Augmentation of existing 220kV bus bar protection scheme | SET | 1 |  | INCLUDED | 0 | 0 | 0 | 0 | 0
20 | 7000016417 | 1510 | Relay panel | 1000004959 | 85371000 |  | 18 |  | 66 kV Circuit Breaker Relay Panel With out Auto Reclose (withAutomation) | EA | 1 |  | INCLUDED | 0 | 0 | 0 | 0 | 0
21 | 7000016417 | 1520 | Relay panel | 1000004960 | 85371000 |  | 18 |  | 66 kV Circuit Breaker Relay Panel With Auto Reclose (with Automation) | EA | 2 |  | INCLUDED | 0 | 0 | 0 | 0 | 0
22 | 7000016417 | 1530 | Relay panel | 1000004964 | 85371000 |  | 18 |  | 66 kV Line Protection Panel (with Automation) | EA | 2 |  | INCLUDED | 0 | 0 | 0 | 0 | 0
23 | 7000016417 | 1540 | Relay panel | 1000025391 | 82032000 |  | 18 |  | Relay Test kit | EA | 1 |  | INCLUDED | 0 | 0 | 0 | 0 | 0
24 | 7000016417 | 1550 | Substation Automation | 1000001332 | 85371000 |  | 18 |  | Complete Substation automation System for 220kV bay as per TechnicalSpecification | EA | 1 |  | INCLUDED | 0 | 0 | 0 | 0 | 0
25 | 7000016417 | 1560 | Substation Automation | 1000004965 | 85371000 |  | 18 |  | Complete Substation automation System for 66kV bay as per TechnicalSpecification | EA | 3 |  | INCLUDED | 0 | 0 | 0 | 0 | 0
26 | 7000016417 | 1570 | LT switchgear | 1000004304 | 85371000 |  | 18 |  | 415V ACDB (Extn.) | SET | 1 |  | INCLUDED | 0 | 0 | 0 | 0 | 0
27 | 7000016417 | 1580 | LT switchgear | 1000001145 | 85371000 |  | 18 |  | 220V DCDB (Extn.) | SET | 2 |  | INCLUDED | 0 | 0 | 0 | 0 | 0
28 | 7000016417 | 1590 | Illumination system | 1000049218 | 94051090 |  | 18 |  | LIGHTING FIXTURE TYPE RSQ-1 | EA | 8 |  | INCLUDED | 0 | 0 | 0 | 0 | 0
29 | 7000016417 | 1600 | Illumination system | 1000014547 | 85371000 |  | 18 |  | Lighting Panel type ACP-2 as per technical specification | EA | 2 |  | INCLUDED | 0 | 0 | 0 | 0 | 0
30 | 7000016417 | 1610 | Illumination system | 1000014548 | 94059900 |  | 18 |  | Lighting Panel type ACP-3 as per technical specification | EA | 2 |  | INCLUDED | 0 | 0 | 0 | 0 | 0
31 | 7000016417 | 1620 | Illumination system | 1000020262 | 85371000 |  | 18 |  | Sub Lighting panel (outdoor) type SLP (Switchyard and Street Lighting) | EA | 4 |  | INCLUDED | 0 | 0 | 0 | 0 | 0
32 | 7000016417 | 1630 | Illumination system | 1000038325 | 94059900 |  | 18 |  | LIGHTING FIXTURE LED LUMINAIRES TYPE FL2 AS PER TECH. SPECIFICATIONS | EA | 18 |  | INCLUDED | 0 | 0 | 0 | 0 | 0
33 | 7000016417 | 1640 | Illumination system | 1000045856 | 94051090 |  | 18 |  | LIGHTING FIXTURE LED LUMINAIRES TYPE IHB | EA | 8 |  | INCLUDED | 0 | 0 | 0 | 0 | 0
34 | 7000016417 | 1650 | Illumination system | 1000038397 | 94059900 |  | 18 |  | TYPE L1 STREET LIGHTING POLE OF 6 METER AS PER TECHNICALSPECIFICATION. | EA | 12 |  | INCLUDED | 0 | 0 | 0 | 0 | 0
35 | 7000016417 | 1660 | Illumination system | 1000038389 | 94051090 |  | 18 |  | LED STREET LIGHT LUMINAIRE TYPE SL-L1 (= 45W)AS PER TECHNICALSPECIFICATION | EA | 12 |  | INCLUDED | 0 | 0 | 0 | 0 | 0
36 | 7000016417 | 1670 | Illumination system | 1000001894 | 94059900 |  | 18 |  | Outdoor Power Receptacle for oilfiltration unit (250A) | EA | 2 |  | INCLUDED | 0 | 0 | 0 | 0 | 0
37 | 7000016417 | 1680 | Illumination system | 1000038385 | 94059900 |  | 18 |  | FIRE WALL MOUNTED LED LUMINARIE TYPE FL-2 (250W) | EA | 4 |  | INCLUDED | 0 | 0 | 0 | 0 | 0
38 | 7000016417 | 1690 | Fire protection system | 1000012024 | 84241000 |  | 18 |  | Fire Extinguisher Dry Chemical Powder Type(5 Kg) for control room. | EA | 8 |  | INCLUDED | 0 | 0 | 0 | 0 | 0
39 | 7000016417 | 1700 | Fire protection system | 1000012022 | 84241000 |  | 18 |  | 4.5 kg CO2 type Portable Fire extinguisher | EA | 8 |  | INCLUDED | 0 | 0 | 0 | 0 | 0
40 | 7000016417 | 1710 | Fire protection system | 1000032425 | 85311020 |  | 18 |  | SMOKE DETECTION SYSTEM FOR GIS BUILDING (EXTENSION AREA) | SET | 2 |  | INCLUDED | 0 | 0 | 0 | 0 | 0
41 | 7000016417 | 1720 | Fire protection system | 1000012073 | 84241000 |  | 18 |  | 50 litre foam type Trolley/Wheel mounted Fire extinguisher | EA | 3 |  | INCLUDED | 0 | 0 | 0 | 0 | 0
42 | 7000016417 | 1730 | Air conditioning and Heating system | 1000029287 | 84151090 |  | 28 |  | High wall type split AC unit of 2 TR capacity | LS | 2 |  | INCLUDED | 0 | 0 | 0 | 0 | 0
43 | 7000016417 | 1740 | Air conditioning and Heating system | 1000058052 | 85049010 |  | 18 |  | VENTILLATION AND HEATING SYSTEM FOR 72.5KV GIS HALL EXTN AREA | SET | 1 |  | INCLUDED | 0 | 0 | 0 | 0 | 0
44 | 7000016417 | 1750 | Air conditioning and Heating system | 1000022397 | 84159000 |  | 28 |  | Ventillation and Heating system for 220KV GIS Hall Extn. | SET | 1 |  | INCLUDED | 0 | 0 | 0 | 0 | 0
45 | 7000016417 | 1760 | Erection Hardware | 1000032677 | 72169990 |  | 18 |  | ERECTION HARDWARE FOR 72.5KV FOR GIS TERMINATIONARRANGEMENT-LINE BAY AS PER TECHNICAL SPECIFICATION | SET | 2 |  | INCLUDED | 0 | 0 | 0 | 0 | 0
46 | 7000016417 | 1770 | Erection Hardware | 1000032676 | 72169990 |  | 18 |  | ERECTION HARDWARE FOR 72.5KV FOR GIS TERMINATIONARRANGEMENT-TRANSFORMER BAY AS PER TECHNICAL SPECIFICATION | SET | 1 |  | INCLUDED | 0 | 0 | 0 | 0 | 0
47 | 7000016417 | 1780 | Erection Hardware | 1000011252 | 72169990 |  | 18 |  | Erection Hardware for 220kV DM-type layout for GIS terminationarrangement-Transformer bay as per technical specification | SET | 1 |  | INCLUDED | 0 | 0 | 0 | 0 | 0
48 | 7000016417 | 1790 | Erection Hardware | 1000028564 | 85049010 |  | 18 |  | Neutral/Delta formation of 3 no.s 1-phase220KV transformer bank andassociated materials as per technical specification | EA | 1 |  | INCLUDED | 0 | 0 | 0 | 0 | 0
49 | 7000016417 | 1800 | Power & Control Cable | 1000000443 | 85446020 |  | 18 |  | 1.1kV grade Power Cables (PVCinsulated)along withlugs,glands,straight joints &accessories,etc. | LS | 1 |  | INCLUDED | 0 | 0 | 0 | 0 | 0
50 | 7000016417 | 1810 | Power & Control Cable | 1000000442 | 85446020 |  | 18 |  | 1.1kV grade Control Cables (PVCinsulated) along withlugs,glands,straight joints &accessories,etc. | LS | 1 |  | INCLUDED | 0 | 0 | 0 | 0 | 0
51 | 7000016417 | 1820 | Power & Control Cable | 1000000444 | 85446090 |  | 18 |  | 1.1kV grade Power Cables (XLPEinsulated) along withlugs,glands,straight joints &accessories,etc. | LS | 1 |  | INCLUDED | 0 | 0 | 0 | 0 | 0
52 | 7000016417 | 1830 | Mandatory spares: LS | 1000032682 | 85049010 |  | 18 |  | SPARE-220KV POWER TRANSFORMER | LS | 1 |  | INCLUDED | 0 | 0 | 0 | 0 | 0
53 | 7000016417 | 1840 | Mandatory spares: LS | 1000037230 | 85389000 |  | 18 |  | SPARE-66 KV GIS | LS | 1 |  | INCLUDED | 0 | 0 | 0 | 0 | 0
54 | 7000016417 | 1850 | Mandatory spares: LS | 1000030729 | 85354010 |  | 18 |  | SPARE FOR 60 KV SURGE ARRESTOR | LS | 1 |  | INCLUDED | 0 | 0 | 0 | 0 | 0
55 | 7000016417 | 1860 | Mandatory spares: LS | 1000025930 | 85354010 |  | 18 |  | Spare-216kV Surge Arrester | SET | 1 |  | INCLUDED | 0 | 0 | 0 | 0 | 0
56 | 7000016417 | 1870 | Mandatory spares: LS | 1000019912 | 85371000 |  | 18 |  | Relay & protection Panels (with automation) | LS | 1 |  | INCLUDED | 0 | 0 | 0 | 0 | 0
57 | 7000016417 | 1880 | Mandatory spares: LS | 1000032670 | 85389000 |  | 18 |  | COMMON SPARES FOR BUS BAR PROTECTION | LS | 1 |  | INCLUDED | 0 | 0 | 0 | 0 | 0
58 | 7000016417 | 1890 | Mandatory spares: LS | 1000019927 | 85389000 |  | 18 |  | Spares-Substation Automation System | LS | 1 |  | INCLUDED | 0 | 0 | 0 | 0 | 0
59 | 7000016417 | 1930 | Non Standard Structure | 1000015954 | 73082011 |  | 18 |  | Fabrication, galvanising and supply of Lattice Structures (MS Steel),to be designed during detailed engineering, for towers, beams andequipment support structure including pack plates / packwashers andgusset plates excluding fasteners and foundation bolts | MT | 15 |  | INCLUDED | 0 | 0 | 0 | 0 | 0
60 | 7000016417 | 1940 | Non Standard Structure | 1000015952 | 73082011 |  | 18 |  | Fabrication, galvanising and supply of Equipment Support (Pipe)Structures to be designed during detailed engineering | MT | 3 |  | INCLUDED | 0 | 0 | 0 | 0 | 0
61 | 7000016417 | 1950 | Non Standard Structure | 1000011713 | 73082011 |  | 18 |  | Fabrication, galvanising and supply of fasteners ( nuts, bolts andwashers ) including step bolts for lattice and pipe structures to bedesigned during detailed engineering | MT | 1 |  | INCLUDED | 0 | 0 | 0 | 0 | 0
62 | 7000016417 | 1960 | Non Standard Structure | 1000012373 | 73082011 |  | 18 |  | Fabrication, galvanising and supply of foundation bolts including nuts,checknut and washers for lattice and pipe structures to be designedduring detailed engineering | MT | 3 |  | INCLUDED | 0 | 0 | 0 | 0 | 0
63 | 7000016417 | 1970 | TELE EQPT | 1000028251 | 85176260 |  | 18 |  | Base Equipment STM-4 MADM upto 5 MSP | SET | 1 |  | INCLUDED | 0 | 0 | 0 | 0 | 0
64 | 7000016417 | 1980 | TELE EQPT | 1000023719 | 85176260 |  | 18 |  | SFP L4.1 | EA | 2 |  | INCLUDED | 0 | 0 | 0 | 0 | 0
65 | 7000016417 | 1990 | TELE EQPT | 1000031374 | 85176290 |  | 18 |  | TRIBUTARY INTERFACE- E1 INTERFACE (MINIMUM 16 NOS.) | SET | 2 |  | INCLUDED | 0 | 0 | 0 | 0 | 0
66 | 7000016417 | 2000 | TELE EQPT | 1000034950 | 85176990 |  | 18 |  | ETHERNET INTERFACE 10/100 BASE T WITH LAYER-2 SWITCHING (MIN 8INTERFACES PER CARD) | EA | 2 |  | INCLUDED | 0 | 0 | 0 | 0 | 0
67 | 7000016417 | 2010 | TELE EQPT | 1000026228 | 85176290 |  | 18 |  | Equipment Cabinets For SDH | EA | 1 |  | INCLUDED | 0 | 0 | 0 | 0 | 0
68 | 7000016417 | 2020 | TELE EQPT | 1000034998 | 85171890 |  | 18 |  | VOIP TELEPHONE INSTRUMENT WITH ONE COMMON SWITCH (MIN. 8 PORT) | EA | 2 |  | INCLUDED | 0 | 0 | 0 | 0 | 0
69 | 7000016417 | 2180 | Mandatory Spares 220 kV GIS-General | 1000058300 | 85359030 |  | 18 |  | 220KV GIS-SF6 GAS PRESSURE RELIEF DEVICE ASSEMBLY OF EACH TYPE | EA | 1 |  | INCLUDED | 0 | 0 | 0 | 0 | 0
70 | 7000016417 | 2190 | Mandatory Spares 220 kV GIS-General | 1000049816 | 85359030 |  | 18 |  | SF6 PRESSURE GAUGE CUM SWITCH /DENSITY MONITORS AND PRESSURESWITCH AS APPLICABLE, OF EACH TYPE-220KV GIS | SET | 2 |  | INCLUDED | 0 | 0 | 0 | 0 | 0
71 | 7000016417 | 2200 | Mandatory Spares 220 kV GIS-General | 1000049752 | 85359030 |  | 18 |  | COUPLING DEVICE FOR PRESSURE GAUGE CUM SWITCH FOR CONNECTINGGAS HANDLING PLANT OF EACH TYPE-220KV GIS | SET | 1 |  | INCLUDED | 0 | 0 | 0 | 0 | 0
72 | 7000016417 | 2210 | Mandatory Spares 220 kV GIS-General | 1000049761 | 85359030 |  | 18 |  | RUBBER GASKETS, Ã‚â‚¬Å’OÃ‚â‚¬Â RINGS AND SEALS FOR SF6 GAS FOR GISENCLOSURE OF EACH TYPE-220KV GIS | SET | 2 |  | INCLUDED | 0 | 0 | 0 | 0 | 0
73 | 7000016417 | 2220 | Mandatory Spares 220 kV GIS-General | 1000058298 | 85359030 |  | 18 |  | 220KV GIS-MOLECULAR FILTER FOR SF6 GAS WITH FILTER BAGS (5 % OF TOTALWEIGHT) | SET | 1 |  | INCLUDED | 0 | 0 | 0 | 0 | 0
74 | 7000016417 | 2230 | Mandatory Spares 220 kV GIS-General | 1000049749 | 85359030 |  | 18 |  | CONTROL VALVES FOR SF6 GAS OF EACH TYPE-220KV GIS | SET | 2 |  | INCLUDED | 0 | 0 | 0 | 0 | 0
75 | 7000016417 | 2240 | Mandatory Spares 220 kV GIS-General | 1000058299 | 85359030 |  | 18 |  | 220KV GIS-SF6 GAS (5 % OF TOTAL GAS QUANTITY) | LOT | 1 |  | INCLUDED | 0 | 0 | 0 | 0 | 0
76 | 7000016417 | 2250 | Mandatory Spares 220 kV GIS-General | 1000049782 | 85359030 |  | 18 |  | LOCKING DEVICE TO KEEP THE DIS-CONNECTORS (ISOLATORS)AND EARTHING/FAST EARTHING SWITCHES (AS APPLICABLE) IN CLOSE OR OPENPOSITION IN CASE OF REMOVAL OF THE DRIVING MECHANISM-220KV GIS | SET | 2 |  | INCLUDED | 0 | 0 | 0 | 0 | 0
77 | 7000016417 | 2260 | Mandatory Spares 220 kV GIS-General | 1000049504 | 85359030 |  | 18 |  | UHF PD SENSORS OF EACH TYPE ALONG WITH BNC CONNECTOR FOR 245KV GIS | EA | 3 |  | INCLUDED | 0 | 0 | 0 | 0 | 0
78 | 7000016417 | 2270 | Mandatory Spares 220 kV GIS-General | 1000058302 | 85359030 |  | 18 |  | 220KV GIS-SUPPORT INSULATORS (GAS THROUGH) OF EACH TYPE (COMPLETE WITHMETAL RING ETC.) ALONG WITH ASSOCIATED CONTACTS AND SHIELDS | EA | 3 |  | INCLUDED | 0 | 0 | 0 | 0 | 0
79 | 7000016417 | 2280 | Mandatory Spares 220 kV GIS-General | 1000058297 | 85359030 |  | 18 |  | 220KV GIS-GAS BARRIERS OF EACH TYPE (COMPLETE WITH METAL RING ETC.)ALONG WITH ASSOCIATED CONTACTS AND SHIELDS | EA | 3 |  | INCLUDED | 0 | 0 | 0 | 0 | 0
80 | 7000016417 | 2290 | Mandatory Spares 220 kV GIS-General | 1000058301 | 85359030 |  | 18 |  | 220KV GIS- 1600A SF6 TO AIR BUSHING COMPLETE IN ALL RESPECT | EA | 1 |  | INCLUDED | 0 | 0 | 0 | 0 | 0
81 | 7000016417 | 2300 | Mandatory Spares 220 kV GIS-General | 1000049497 | 85359030 |  | 18 |  | LCC SPARES - AUX. RELAYS, CONTACTORS,PUSH BUTTONS, SWITCHES, LAMPS,ANNUNCIATION WINDOWS, MCB, FUSES,TIMERS, TERMINAL BLOCKS ETC. OF EACHTYPE & RATING-220kV GIS | SET | 1 |  | INCLUDED | 0 | 0 | 0 | 0 | 0
82 | 7000016417 | 2310 | Mandatory spares 220 kV GIS- CB | 1000058284 | 85359030 |  | 18 |  | 220KV GIS-ONE POLE OF 1600A CIRCUIT BREAKER WITH INTERRUPTER, MAINCIRCUIT, ENCLOSURE AND OPERATING MECHANISM COMPLETE IN ALL RESPECT | SET | 1 |  | INCLUDED | 0 | 0 | 0 | 0 | 0
83 | 7000016417 | 2320 | Mandatory spares 220 kV GIS- CB | 1000021871 | 85389000 |  | 18 |  | Trip coil assembly with resistor for245kV GIS Circuit Breaker (asapplicable) | SET | 3 |  | INCLUDED | 0 | 0 | 0 | 0 | 0
84 | 7000016417 | 2330 | Mandatory spares 220 kV GIS- CB | 1000009185 | 85389000 |  | 18 |  | Closing coil assembly with resistor for245kV GIS Circuit Breaker (asapplicable) | SET | 3 |  | INCLUDED | 0 | 0 | 0 | 0 | 0
85 | 7000016417 | 2340 | Mandatory spares 220 kV GIS- CB | 1000058292 | 85359030 |  | 18 |  | RELAYS, POWER CONTACTORS, PUSH BUTTONS, TIMERS & MCBS ETC. (ASAPPLICABLE) OF EACH TYPE FOR 220KV GIS CIRCUIT BREAKER | SET | 1 |  | INCLUDED | 0 | 0 | 0 | 0 | 0
86 | 7000016417 | 2350 | Mandatory spares 220 kV GIS- CB | 1000007066 | 85389000 |  | 18 |  | Auxiliary switch assembly of each type for 245kV GIS Circuit Breaker | SET | 1 |  | INCLUDED | 0 | 0 | 0 | 0 | 0
87 | 7000016417 | 2360 | Mandatory spares 220 kV GIS- CB | 1000058291 | 85359030 |  | 18 |  | 220KV GIS CIRCUIT BREAKER-OPERATION COUNTER | EA | 1 |  | INCLUDED | 0 | 0 | 0 | 0 | 0
88 | 7000016417 | 2370 | Mandatory spares 220 kV GIS- CB | 1000058288 | 85359030 |  | 18 |  | 220KV GIS CIRCUIT BREAKER-HYDRAULIC OPERATING MECHANISM WITH DRIVEMOTOR (FOR HYDRAULIC OPERATED MECHANISM, IF APPLICABLE) | SET | 1 |  | INCLUDED | 0 | 0 | 0 | 0 | 0
89 | 7000016417 | 2380 | Mandatory spares 220 kV GIS- CB | 1000049758 | 85359030 |  | 18 |  | HYDRAULIC FILTER OF EACH TYPE (FOR HYDRAULIC OPERATED MECHANISM, IFPPLICABLE)-220KV GIS CIRCUIT BREKAER | SET | 1 |  | INCLUDED | 0 | 0 | 0 | 0 | 0
90 | 7000016417 | 2390 | Mandatory spares 220 kV GIS- CB | 1000058272 | 85359030 |  | 18 |  | 220KV GIS CIRCUIT BREAKER- HOSE PIPE OF EACH TYPE (AS APPLICABLE) (FORHYDRAULIC OPERATED MECHANISM, IF APPLICABLE) | SET | 1 |  | INCLUDED | 0 | 0 | 0 | 0 | 0
91 | 7000016417 | 2400 | Mandatory spares 220 kV GIS- CB | 1000058290 | 85359030 |  | 18 |  | 220KV GIS CIRCUIT BREAKER - N2 ACCUMULATOR (FOR HYDRAULIC OPERATEDMECHANISM, IF APPLICABLE) | SET | 1 |  | INCLUDED | 0 | 0 | 0 | 0 | 0
92 | 7000016417 | 2410 | Mandatory spares 220 kV GIS- CB | 1000049834 | 85359030 |  | 18 |  | VALVES OF EACH TYPE (FOR HYDRAULIC OPERATED MECHANISM, IFAPPLICABLE)-220KV GIS CIRCUIT BREKAER | SET | 1 |  | INCLUDED | 0 | 0 | 0 | 0 | 0
93 | 7000016417 | 2420 | Mandatory spares 220 kV GIS- CB | 1000049794 | 85359030 |  | 18 |  | PIPE LENGTH (COPPER & STEEL) OF EACH SIZE & TYPE (FOR HYDRAULICOPERATED MECHANISM, IF APPLICABLE)-220KV GIS CIRCUIT BREKAER | SET | 1 |  | INCLUDED | 0 | 0 | 0 | 0 | 0
94 | 7000016417 | 2430 | Mandatory spares 220 kV GIS- CB | 1000049807 | 85359030 |  | 18 |  | PRESSURE SWITCHES OF EACH TYPE (FOR HYDRAULIC OPERATED MECHANISM, IFAPPLICABLE)-220KV GIS CIRCUIT BREKAER | SET | 1 |  | INCLUDED | 0 | 0 | 0 | 0 | 0
95 | 7000016417 | 2440 | Mandatory spares 220 kV GIS- CB | 1000049804 | 85359030 |  | 18 |  | PRESSURE GAUGE WITH COUPLING DEVICE OF EACH TYPE (FOR HYDRAULICOPERATED MECHANISM, IF APPLICABLE)-220KV GIS CIRCUIT BREKAER | SET | 1 |  | INCLUDED | 0 | 0 | 0 | 0 | 0
96 | 7000016417 | 2450 | Mandatory spares 220 kV GIS- CB | 1000058289 | 85359030 |  | 18 |  | 220KV GIS CIRCUIT BREAKER-HYDRAULIC OIL (5% OF TOTAL OIL QUANTITY)(FOR HYDRAULIC OPERATED MECHANISM, IF APPLICABLE) | SET | 1 |  | INCLUDED | 0 | 0 | 0 | 0 | 0
97 | 7000016417 | 2460 | Mandatory spares 220 kV GIS- CB | 1000049798 | 85359030 |  | 18 |  | PRESSURE RELIEF DEVICE OF EACH TYPE (FOR HYDRAULIC OPERATED MECHANISM,IF APPLICABLE)-220KV GIS CIRCUIT BREKAER | SET | 1 |  | INCLUDED | 0 | 0 | 0 | 0 | 0
98 | 7000016417 | 2470 | Mandatory spares 220 kV GIS- CB | 1000058293 | 85359030 |  | 18 |  | 220KV GIS CIRCUIT BREAKER-COMPLETE SPRING OPERATING MECHANISMINCLUDING CHARGING MECHANISM ETC. (FOR SPRING OPERATED MECHANISM, IFAPPLICABLE) | SET | 1 |  | INCLUDED | 0 | 0 | 0 | 0 | 0
99 | 7000016417 | 2480 | Mandatory spares 220 kV GIS- CB | 1000058287 | 85359030 |  | 18 |  | 220KV GIS CIRCUIT BREAKER- COMPLETE HYDRAULIC-SPRING OPERATINGMECHANISM INCLUDING CHARGING MECHANISM ETC. (FOR HYDRAULIC-SPRINGOPERATED MECHANISM, IF APPLICABLE) | SET | 1 |  | INCLUDED | 0 | 0 | 0 | 0 | 0
100 | 7000016417 | 2490 | Mandatory spares 220 kV GIS- CB | 1000049797 | 85359030 |  | 18 |  | PRESSURE SWITCHES OF EACH TYPE (FOR HYDRAULIC-SPRING OPERATEDMECHANISM, IF APPLICABLE)-220KV GIS CIRCUIT BREAKER | SET | 1 |  | INCLUDED | 0 | 0 | 0 | 0 | 0
101 | 7000016417 | 2500 | Mandatory spares 220 kV GIS- CB | 1000049801 | 85359030 |  | 18 |  | PRESSURE GAUGE WITH COUPLING DEVICE OF EACH TYPE (FOR HYDRAULIC-SPRINGOPERATED MECHANISM, IF APPLICABLE)-220KV GIS CIRCUIT BREKAER | SET | 1 |  | INCLUDED | 0 | 0 | 0 | 0 | 0
102 | 7000016417 | 2510 | Mandatory spares 220 kV GIS-Isolator | 1000058371 | 85359030 |  | 18 |  | 220kV GIS- Three phase of 1600Adisconnector switch including maincircuit, enclosure, driving mechanismand support insulator etc., complete inall respect (Note 1- The contractorshall supply spare for disconnectorswitch to ensure one to one replacementof all disconnector switch supplied asmain equipment without any requirementof modification in fittings at site tocover all different types ofdisconnector switch supplied. In case,quantity of supplied dis-connectorswitch types (for one to onereplacement) are more than the quantitymentioned in BPS for spare, thecontractor shall supply theseadditional types of disconnector switchwithout any additional priceimplication to POWERGRID and quantitiesof these additional type ofdisconnector switch are deem to beincluded in the quantities mentioned inBPS for spare disconnector. Note 2 - Incase, Dis-connector Switch (DS) & EarthSwitch (ES) is provided in a sameenclosure with common operatingmechanism, then the module comprisingof Dis-connector & Earth switch insingle enclosure with common operatingmechanism is to be provided under thehead of spare Dis-connector only. Note3- In case, Dis-connector Switch (DS)&Earth Switch (ES) is provided in asame enclosure with separate operatingmechanism, then the module comprisingof Dis-connector & Earth switch insingle enclosure with separateoperating mechanism is to be providedunder the head of spare Dis-connectoronly.) | EA | 2 |  | INCLUDED | 0 | 0 | 0 | 0 | 0
103 | 7000016417 | 2520 | Mandatory spares 220 kV GIS-Isolator | 1000058282 | 85359030 |  | 18 |  | 220KV GIS- THREE PHASE MAINTENANCE EARTHING SWITCH INCLUDING MAINCIRCUIT, ENCLOSURE, DRIVING MECHANISM AND SUPPORT INSULATOR ETC.,COMPLETE IN ALL RESPECT (NOTE 1 - IN CASE, DIS-CONNECTOR SWITCH (DS) &EARTH SWITCH (ES) IS PROVIDED IN A SAME ENCLOSURE WITH COMMONOPERATING MECHANISM, THEN THE MODULE COMPRISING OF DIS-CONNECTOR &EARTH SWITCH IN SINGLE ENCLOSURE WITH COMMON OPERATING MECHANISM IS TOBE PROVIDED UNDER THE HEAD OF SPARE DIS-CONNECTOR ONLY. NOTE 2 - INCASE, DIS-CONNECTOR SWITCH (DS) & EARTH SWITCH (ES) IS PROVIDED IN ASAME ENCLOSURE WITH SEPARATE OPERATING MECHANISM, THEN THE MODULECOMPRISING OF DIS-CONNECTOR & EARTH SWITCH IN SINGLE ENCLOSURE WITHSEPARATE OPERATING MECHANISM IS TO BE PROVIDED UNDER THE HEAD OF SPAREDIS-CONNECTOR ONLY.) | EA | 1 |  | INCLUDED | 0 | 0 | 0 | 0 | 0
104 | 7000016417 | 2530 | Mandatory spares 220 kV GIS-Isolator | 1000058278 | 85359030 |  | 18 |  | 220KV GIS - THREE PHASE FAST EARTHING SWITCH INCLUDING MAIN CIRCUIT,ENCLOSURE, DRIVING MECHANISM AND SUPPORT INSULATOR ETC., COMPLETE INALL RESPECT (NOTE 1 - IN CASE, DIS-CONNECTOR SWITCH (DS) & EARTHSWITCH (ES) IS PROVIDED IN A SAME ENCLOSURE WITH COMMON OPERATINGMECHANISM, THEN THE MODULE COMPRISING OF DIS-CONNECTOR & EARTH SWITCHIN SINGLE ENCLOSURE WITH COMMON OPERATING MECHANISM IS TO BE PROVIDEDUNDER THE HEAD OF SPARE DIS-CONNECTOR ONLY. NOTE 2 - IN CASE,DIS-CONNECTOR SWITCH (DS) & EARTH SWITCH (ES) IS PROVIDED IN A SAMEENCLOSURE WITH SEPARATE OPERATING MECHANISM, THEN THE MODULECOMPRISING OF DIS-CONNECTOR & EARTH SWITCH IN SINGLE ENCLOSURE WITHSEPARATE OPERATING MECHANISM IS TO BE PROVIDED UNDER THE HEAD OF SPAREDIS-CONNECTOR ONLY.) | EA | 1 |  | INCLUDED | 0 | 0 | 0 | 0 | 0
105 | 7000016417 | 2540 | Mandatory spares 220 kV GIS-Isolator | 1000058273 | 85359030 |  | 18 |  | OPEN/CLOSE CONTACTOR ASSEMBLY, TIMERS, KEY INTERLOCK, INTERLOCKINGCOILS, RELAYS, PUSH BUTTONS, INDICATING LAMPS, POWER CONTACTORS,RESISTORS, FUSES, MCBS & DRIVE CONTROL CARDS ETC. (AS APPLICABLE) ONEOF EACH TYPE FOR ONE COMPLETE MOM BOX FOR 220KV GIS DISCONNECTORSWITCH | SET | 1 |  | INCLUDED | 0 | 0 | 0 | 0 | 0
106 | 7000016417 | 2550 | Mandatory spares 220 kV GIS-Isolator | 1000058280 | 85359030 |  | 18 |  | OPEN/CLOSE CONTACTOR ASSEMBLY, TIMERS, KEY INTERLOCK, INTERLOCKINGCOILS, RELAYS, PUSH BUTTONS, INDICATING LAMPS, POWER CONTACTORS,RESISTORS, FUSES, MCBS & DRIVE CONTROL CARDS ETC. (AS APPLICABLE) ONEOF EACH TYPE FOR ONE COMPLETE MOM BOX FOR 220KV GIS MAINTENANCE EARTHSWITCH | SET | 1 |  | INCLUDED | 0 | 0 | 0 | 0 | 0
107 | 7000016417 | 2560 | Mandatory spares 220 kV GIS-Isolator | 1000049773 | 85359030 |  | 18 |  | LIMIT SWITCHES AND AUX. SWITCHES FOR ONE COMPLETE MOM BOX FORDISCONNECTOR-220KV GIS | SET | 1 |  | INCLUDED | 0 | 0 | 0 | 0 | 0
108 | 7000016417 | 2570 | Mandatory spares 220 kV GIS-Isolator | 1000049775 | 85359030 |  | 18 |  | LIMIT SWITCHES AND AUX. SWITCHES FOR ONE COMPLETE MOM BOX FORMAINTENANCE EARTHING SWITCH-220KV GIS | SET | 1 |  | INCLUDED | 0 | 0 | 0 | 0 | 0
109 | 7000016417 | 2580 | Mandatory spares 220 kV GIS-Isolator | 1000058274 | 85359030 |  | 18 |  | DRIVE MECHANISM FOR 220KV GIS DISCONNECTOR SWITCH | SET | 1 |  | INCLUDED | 0 | 0 | 0 | 0 | 0
110 | 7000016417 | 2590 | Mandatory spares 220 kV GIS-Isolator | 1000058281 | 85359030 |  | 18 |  | DRIVE MECHANISM FOR 220KV GIS MAINTENANCE EARTH SWITCH | SET | 1 |  | INCLUDED | 0 | 0 | 0 | 0 | 0
111 | 7000016417 | 2600 | Mandatory spares 220 kV GIS-Isolator | 1000058275 | 85359030 |  | 18 |  | MOTOR FOR DRIVE MECHANISM FOR 220KV GIS DISCONNECTOR SWITCH | EA | 1 |  | INCLUDED | 0 | 0 | 0 | 0 | 0
112 | 7000016417 | 2610 | Mandatory spares 220 kV GIS-Isolator | 1000058283 | 85359030 |  | 18 |  | MOTOR FOR DRIVE MECHANISM FOR 220KVGIS MAINTENANCE EARTH SWITCH | EA | 1 |  | INCLUDED | 0 | 0 | 0 | 0 | 0
113 | 7000016417 | 2620 | Mandatory spares 220 kV GIS-CT | 1000059205 | 85359030 |  | 18 |  | 220 KV GIS-SINGLE PHASE OF CURRENT TRANSFORMER(3 CORES, TYPE-CTA) WITHASSOCIATED ENCLOSURE AND PRIMARY CONDUCTOR COMPLETE IN ALL RESPECT | EA | 1 |  | INCLUDED | 0 | 0 | 0 | 0 | 0
114 | 7000016417 | 2630 | Mandatory spares 220 kV GIS-CT | 1000059204 | 85359030 |  | 18 |  | 220 KV GIS-SINGLE PHASE OF CURRENT TRANSFORMER(2 CORES, TYPE-CTB) WITHASSOCIATED ENCLOSURE AND PRIMARY CONDUCTOR COMPLETE IN ALL RESPECT | EA | 1 |  | INCLUDED | 0 | 0 | 0 | 0 | 0
Total Ex-Works Price | [12 empty] | 0 |  | 0 |  | 0 | 0 | 0
Total Type Test charges as per Schedule-7 | [12 empty] | 0
Total Ex-Works Price including Type Test charges | [12 empty] | 0
# In case the bidder leaves the cell for confirmation of the HSN code and/or GST rate “blank”, the HSN code and corresponding GST rate indicated by the Employer shall be deemed to be the one confirmed by the Bidder.
| Date | [7 empty] | Printed Name
| Place | [7 empty] | Designation
Click for Sch-2

## Sch-2
5002002162/GIS-EXCLUDING/DOM/A04-CC CS -5 | [8 empty] | Schedule - 2
220kV GIS Substation Package SS-75: for (i) Extension of 220kV Drass (GIS) Substation & Extension of 220kV Alusteng (AIS) Substation under Transmission System Strengthening of Srinagar Leh Transmission System and (ii) Extension of 220 kV Drass (GIS) Substation and 66/11kV New Zoji la East (GIS) S/S under consultancy services to NHIDCL.
(SCHEDULE OF RATES AND PRICES)
BIDDER:
0 | [6 empty] | To:
Bidder’s Name and Address (Sole Bidder) : | [6 empty] | Contract Services
Name : | [6 empty] | Power Grid Corporation of India Ltd.,
Address : | [6 empty] | "Saudamini", Plot No.-2
Sector-29,
Gurgaon (Haryana) - 122001
Local Transportation, In-transit Insurance, Loading and Unloading
(All Prices are in Indian Rupees)
SI. No. | PR No | PR Line Item No | Activity Description | Material Code | Description | Unit | Quantity | Unit Freight, In-transit Insurance, loading & Unloading Charges | Total Freight, In-transit Insurance, loading & Unloading Charges
1 | 2 | 3 | 4 | 5 | 6 | 7 | 8 | 9 | 10 = 8 X 9
I | NITBOQ: SS75 220kV Drass GIS Bus Reactor
1 | 7000014602 | 10 | GIS Equipemnts | 1000001798 | 245kV, 1600 A, 40 kA, SF6 GIS BusReactor feeder bay module as perSection-Project, Technicalspecification | SET | 2 |  | INCLUDED
2 | 7000014602 | 20 | GIS Equipemnts | 1000032781 | 245 KV, 2500 A, 40 KA, SF6 GIS BUS BAR MODULE EXTENSION AS PERSECTION-PROJECT, TECHNICAL SPECIFICATION | SET | 2 |  | INCLUDED
3 | 7000014602 | 30 | Reactor | 1000032669 | 8.33MVAR, 220KV, 1-PHASE BUS REACTOR EXCLUDING INSULATING OIL | EA | 7 |  | INCLUDED
4 | 7000014602 | 40 | Reactor | 1000032679 | INSULATING OIL FOR 8.33MVAR, 220KV , 3-PHASE BUS REACTOR | LOT | 7 |  | INCLUDED
5 | 7000014602 | 1110 | Reactor | 1000032903 | NITROGEN INJECTION FIRE PROT-220KV REACT | SET | 6 |  | INCLUDED
6 | 7000014602 | 70 | AIS Equipment | 1000020417 | 216kV Surge Arrester (1-phase) | EA | 6 |  | INCLUDED
7 | 7000014602 | 80 | AIS Equipment | 1000001695 | 245 kV, 1 phase Bus Post Insulator (except for Line Traps) | EA | 30 |  | INCLUDED
8 | 7000014602 | 100 | Testing & Maintenance Equipment | 1000024686 | EOT Crane Extension for GIS Building for 220kV GIS Station | SET | 1 |  | INCLUDED
9 | 7000014602 | 110 | Control & Relay Panels | 1000001168 | 220kV Circuit Breaker Relay Panel without Auto Reclose (withAutomation) | EA | 2 |  | INCLUDED
10 | 7000014602 | 120 | Control & Relay Panels | 1000001331 | 220kV Reactor Protection Panel (with Automation) | EA | 2 |  | INCLUDED
11 | 7000014602 | 130 | Control & Relay Panels | 1000006842 | Augmentation of existing 220kV bus bar protection scheme | SET | 1 |  | INCLUDED
12 | 7000014602 | 340 | Substation Automation | 1000001332 | Complete Substation automation System for 220kV bay as per TechnicalSpecification | EA | 2 |  | INCLUDED
13 | 7000014602 | 140 | Illumination | 1000020262 | Sub Lighting panel (outdoor) type SLP (Switchyard and Street Lighting) | EA | 1 |  | INCLUDED
14 | 7000014602 | 150 | Illumination | 1000038325 | LIGHTING FIXTURE LED LUMINAIRES TYPE FL2 AS PER TECH. SPECIFICATIONS | EA | 6 |  | INCLUDED
15 | 7000014602 | 160 | Illumination | 1000045856 | LIGHTING FIXTURE LED LUMINAIRES TYPE IHB | EA | 6 |  | INCLUDED
16 | 7000014602 | 170 | Illumination | 1000038385 | FIRE WALL MOUNTED LED LUMINARIE TYPE FL-2 (250W) | EA | 12 |  | INCLUDED
17 | 7000014602 | 190 | Illumination | 1000004795 | 5/15 A, 240V: Indoor Receptacle 3-pin type modular (type RI) as pertechnical specifications | EA | 2 |  | INCLUDED
18 | 7000014602 | 200 | Illumination | 1000004952 | 63A, 415V : Interlocked switch socket outdoor Receptacle (type RP) asper technical specifications | EA | 2 |  | INCLUDED
19 | 7000014602 | 210 | Illumination | 1000001894 | Outdoor Power Receptacle for oilfiltration unit (250A) | EA | 2 |  | INCLUDED
20 | 7000014602 | 220 | Illumination | 1000049218 | LIGHTING FIXTURE TYPE RSQ-1 | EA | 4 |  | INCLUDED
21 | 7000014602 | 230 | Illumination | 1000049317 | LIGHTING FIXTURE TYPE SL-1 AS PER TECHNICAL SPECIFICATION | EA | 4 |  | INCLUDED
22 | 7000014602 | 240 | Illumination | 1000038397 | TYPE L1 STREET LIGHTING POLE OF 6 METER AS PER TECHNICALSPECIFICATION. | EA | 12 |  | INCLUDED
23 | 7000014602 | 250 | Illumination | 1000038389 | LED STREET LIGHT LUMINAIRE TYPE SL-L1 (= 45W)AS PER TECHNICALSPECIFICATION | EA | 12 |  | INCLUDED
24 | 7000014602 | 300 | Earthmat | 1000032055 | 40 MM MS ROD FOR MAIN EARTHMAT | KM | 1 |  | INCLUDED
25 | 7000014602 | 310 | Erection Hardware | 1000011245 | Erection Hardware for 220kV DM type layout for GIS terminationarrangement-Bus Reactor bay as per technical specification | SET | 2 |  | INCLUDED
26 | 7000014602 | 1120 | Erection Hardware | 1000057802 | BUS POST INSULATORS, SPACERS, EQUIPMENT SUPPORT STRUCTURESINCLUDINGFOUNDATION BOLTS,CONDUCTOR(S), AL TUBE, CLAMP, CONNECTORSINCLUDING NEUTRAL BUSHINGS TERMINAL CONNECTORS ETC FOR NEUTRALFORMATION FOR ONE(1)245 KV REACTOR BANK (EACH BANK COMPRISE OF THREESINGLE PHASEUNITS OF REACTORS) | SET | 2 |  | INCLUDED
27 | 7000016280 | 50 | Fire Protection | 1000012024 | Fire Extinguisher Dry Chemical Powder Type(5 Kg) for control room. | EA | 5 |  | INCLUDED
28 | 7000016280 | 60 | Fire Protection | 1000012022 | 4.5 kg CO2 type Portable Fire extinguisher | EA | 5 |  | INCLUDED
29 | 7000016280 | 80 | Fire Protection | 1000032425 | SMOKE DETECTION SYSTEM FOR GIS BUILDING (EXTENSION AREA) | SET | 1 |  | INCLUDED
30 | 7000014602 | 1290 | Fire Protection | 1000012073 | 50 litre foam type Trolley/Wheel mounted Fire extinguisher | EA | 3 |  | INCLUDED
31 | 7000016280 | 30 | Air conditioning & Ventilation System | 1000029287 | High wall type split AC unit of 2 TR capacity | LS | 1 |  | INCLUDED
32 | 7000016280 | 70 | Air conditioning & Ventilation System | 1000022397 | Ventillation and Heating system for 220KV GIS Hall Extn. | SET | 1 |  | INCLUDED
33 | 7000016280 | 100 | Power & Control Cables | 1000000443 | 1.1kV grade Power Cables (PVCinsulated)along withlugs,glands,straight joints &accessories,etc. | LS | 1 |  | INCLUDED
34 | 7000016280 | 110 | Power & Control Cables | 1000000444 | 1.1kV grade Power Cables (XLPEinsulated) along withlugs,glands,straight joints &accessories,etc. | LS | 1 |  | INCLUDED
35 | 7000016280 | 120 | Power & Control Cables | 1000000442 | 1.1kV grade Control Cables (PVCinsulated) along withlugs,glands,straight joints &accessories,etc. | LS | 1 |  | INCLUDED
36 | 7000016280 | 130 | Power & Control Cables | 1000032049 | 4PAIR, 0.5 SQ.MM SCREENED CABLE | KM | 1 |  | INCLUDED
37 | 7000014602 | 420 | MANDATORY SPARES | 1000028576 | SPARE FOR 245KV REACTOR | LOT | 1 |  | INCLUDED
38 | 7000014602 | 430 | MANDATORY SPARES | 1000025930 | Spare-216kV Surge Arrester | SET | 1 |  | INCLUDED
39 | 7000014602 | 400 | MANDATORY SPARES | 1000019927 | Spares-Substation Automation System | LS | 1 |  | INCLUDED
40 | 7000014602 | 410 | MANDATORY SPARES | 1000032670 | COMMON SPARES FOR BUS BAR PROTECTION | LS | 1 |  | INCLUDED
41 | 7000014602 | 2170 | MANDATORY SPARES | 1000019912 | Relay & protection Panels (with automation) | LS | 1 |  | INCLUDED
42 | 7000014602 | 590 | Non-standard structures | 1000015954 | Fabrication, galvanising and supply of Lattice Structures (MS Steel),to be designed during detailed engineering, for towers, beams andequipment support structure including pack plates / packwashers andgusset plates excluding fasteners and foundation bolts | MT | 26 |  | INCLUDED
43 | 7000014602 | 600 | Non-standard structures | 1000011713 | Fabrication, galvanising and supply of fasteners ( nuts, bolts andwashers ) including step bolts for lattice and pipe structures to bedesigned during detailed engineering | MT | 1 |  | INCLUDED
44 | 7000014602 | 610 | Non-standard structures | 1000012373 | Fabrication, galvanising and supply of foundation bolts including nuts,checknut and washers for lattice and pipe structures to be designedduring detailed engineering | MT | 3 |  | INCLUDED
45 | 7000014602 | 620 | Non-standard structures | 1000015952 | Fabrication, galvanising and supply of Equipment Support (Pipe)Structures to be designed during detailed engineering | MT | 7 |  | INCLUDED
46 | 7000014602 | 1690 | mandatory spares Breakup GIS General | 1000058300 | 220KV GIS-SF6 GAS PRESSURE RELIEF DEVICE ASSEMBLY OF EACH TYPE | EA | 1 |  | INCLUDED
47 | 7000014602 | 1700 | mandatory spares Breakup GIS General | 1000049816 | SF6 PRESSURE GAUGE CUM SWITCH /DENSITY MONITORS AND PRESSURESWITCH AS APPLICABLE, OF EACH TYPE-220KV GIS | SET | 2 |  | INCLUDED
48 | 7000014602 | 1710 | mandatory spares Breakup GIS General | 1000049752 | COUPLING DEVICE FOR PRESSURE GAUGE CUM SWITCH FOR CONNECTINGGAS HANDLING PLANT OF EACH TYPE-220KV GIS | SET | 1 |  | INCLUDED
49 | 7000014602 | 1720 | mandatory spares Breakup GIS General | 1000049761 | RUBBER GASKETS, Ã‚â‚¬Å’OÃ‚â‚¬Â RINGS AND SEALS FOR SF6 GAS FOR GISENCLOSURE OF EACH TYPE-220KV GIS | SET | 2 |  | INCLUDED
50 | 7000014602 | 1730 | mandatory spares Breakup GIS General | 1000058298 | 220KV GIS-MOLECULAR FILTER FOR SF6 GAS WITH FILTER BAGS (5 % OF TOTALWEIGHT) | SET | 1 |  | INCLUDED
51 | 7000014602 | 1740 | mandatory spares Breakup GIS General | 1000049749 | CONTROL VALVES FOR SF6 GAS OF EACH TYPE-220KV GIS | SET | 2 |  | INCLUDED
52 | 7000014602 | 1750 | mandatory spares Breakup GIS General | 1000058299 | 220KV GIS-SF6 GAS (5 % OF TOTAL GAS QUANTITY) | LOT | 1 |  | INCLUDED
53 | 7000014602 | 1760 | mandatory spares Breakup GIS General | 1000049782 | LOCKING DEVICE TO KEEP THE DIS-CONNECTORS (ISOLATORS)AND EARTHING/FAST EARTHING SWITCHES (AS APPLICABLE) IN CLOSE OR OPENPOSITION IN CASE OF REMOVAL OF THE DRIVING MECHANISM-220KV GIS | SET | 2 |  | INCLUDED
54 | 7000014602 | 1770 | mandatory spares Breakup GIS General | 1000049504 | UHF PD SENSORS OF EACH TYPE ALONG WITH BNC CONNECTOR FOR 245KV GIS | EA | 3 |  | INCLUDED
55 | 7000014602 | 1780 | mandatory spares Breakup GIS General | 1000058302 | 220KV GIS-SUPPORT INSULATORS (GAS THROUGH) OF EACH TYPE (COMPLETE WITHMETAL RING ETC.) ALONG WITH ASSOCIATED CONTACTS AND SHIELDS | EA | 3 |  | INCLUDED
56 | 7000014602 | 1790 | mandatory spares Breakup GIS General | 1000058297 | 220KV GIS-GAS BARRIERS OF EACH TYPE (COMPLETE WITH METAL RING ETC.)ALONG WITH ASSOCIATED CONTACTS AND SHIELDS | EA | 3 |  | INCLUDED
57 | 7000014602 | 1800 | mandatory spares Breakup GIS General | 1000058301 | 220KV GIS- 1600A SF6 TO AIR BUSHING COMPLETE IN ALL RESPECT | EA | 1 |  | INCLUDED
58 | 7000014602 | 1810 | mandatory spares Breakup GIS General | 1000049497 | LCC SPARES - AUX. RELAYS, CONTACTORS,PUSH BUTTONS, SWITCHES, LAMPS,ANNUNCIATION WINDOWS, MCB, FUSES,TIMERS, TERMINAL BLOCKS ETC. OF EACHTYPE & RATING-220kV GIS | SET | 1 |  | INCLUDED
59 | 7000014602 | 1440 | Mandatory spares Breakup: CB | 1000058284 | 220KV GIS-ONE POLE OF 1600A CIRCUIT BREAKER WITH INTERRUPTER, MAINCIRCUIT, ENCLOSURE AND OPERATING MECHANISM COMPLETE IN ALL RESPECT | SET | 1 |  | INCLUDED
60 | 7000014602 | 1450 | Mandatory spares Breakup: CB | 1000021871 | Trip coil assembly with resistor for245kV GIS Circuit Breaker (asapplicable) | SET | 3 |  | INCLUDED
61 | 7000014602 | 1460 | Mandatory spares Breakup: CB | 1000009185 | Closing coil assembly with resistor for245kV GIS Circuit Breaker (asapplicable) | SET | 3 |  | INCLUDED
62 | 7000014602 | 1470 | Mandatory spares Breakup: CB | 1000058292 | RELAYS, POWER CONTACTORS, PUSH BUTTONS, TIMERS & MCBS ETC. (ASAPPLICABLE) OF EACH TYPE FOR 220KV GIS CIRCUIT BREAKER | SET | 1 |  | INCLUDED
63 | 7000014602 | 1480 | Mandatory spares Breakup: CB | 1000007066 | Auxiliary switch assembly of each type for 245kV GIS Circuit Breaker | SET | 1 |  | INCLUDED
64 | 7000014602 | 1490 | Mandatory spares Breakup: CB | 1000058291 | 220KV GIS CIRCUIT BREAKER-OPERATION COUNTER | EA | 1 |  | INCLUDED
65 | 7000014602 | 1500 | Mandatory spares Breakup: CB | 1000058288 | 220KV GIS CIRCUIT BREAKER-HYDRAULIC OPERATING MECHANISM WITH DRIVEMOTOR (FOR HYDRAULIC OPERATED MECHANISM, IF APPLICABLE) | SET | 1 |  | INCLUDED
66 | 7000014602 | 1510 | Mandatory spares Breakup: CB | 1000049758 | HYDRAULIC FILTER OF EACH TYPE (FOR HYDRAULIC OPERATED MECHANISM, IFPPLICABLE)-220KV GIS CIRCUIT BREKAER | SET | 1 |  | INCLUDED
67 | 7000014602 | 1520 | Mandatory spares Breakup: CB | 1000058272 | 220KV GIS CIRCUIT BREAKER- HOSE PIPE OF EACH TYPE (AS APPLICABLE) (FORHYDRAULIC OPERATED MECHANISM, IF APPLICABLE) | SET | 1 |  | INCLUDED
68 | 7000014602 | 1530 | Mandatory spares Breakup: CB | 1000058290 | 220KV GIS CIRCUIT BREAKER - N2 ACCUMULATOR (FOR HYDRAULIC OPERATEDMECHANISM, IF APPLICABLE) | SET | 1 |  | INCLUDED
69 | 7000014602 | 1540 | Mandatory spares Breakup: CB | 1000049834 | VALVES OF EACH TYPE (FOR HYDRAULIC OPERATED MECHANISM, IFAPPLICABLE)-220KV GIS CIRCUIT BREKAER | SET | 1 |  | INCLUDED
70 | 7000014602 | 1550 | Mandatory spares Breakup: CB | 1000049794 | PIPE LENGTH (COPPER & STEEL) OF EACH SIZE & TYPE (FOR HYDRAULICOPERATED MECHANISM, IF APPLICABLE)-220KV GIS CIRCUIT BREKAER | SET | 1 |  | INCLUDED
71 | 7000014602 | 1560 | Mandatory spares Breakup: CB | 1000049807 | PRESSURE SWITCHES OF EACH TYPE (FOR HYDRAULIC OPERATED MECHANISM, IFAPPLICABLE)-220KV GIS CIRCUIT BREKAER | SET | 1 |  | INCLUDED
72 | 7000014602 | 1570 | Mandatory spares Breakup: CB | 1000049804 | PRESSURE GAUGE WITH COUPLING DEVICE OF EACH TYPE (FOR HYDRAULICOPERATED MECHANISM, IF APPLICABLE)-220KV GIS CIRCUIT BREKAER | SET | 1 |  | INCLUDED
73 | 7000014602 | 1580 | Mandatory spares Breakup: CB | 1000058289 | 220KV GIS CIRCUIT BREAKER-HYDRAULIC OIL (5% OF TOTAL OIL QUANTITY)(FOR HYDRAULIC OPERATED MECHANISM, IF APPLICABLE) | SET | 1 |  | INCLUDED
74 | 7000014602 | 1590 | Mandatory spares Breakup: CB | 1000049798 | PRESSURE RELIEF DEVICE OF EACH TYPE (FOR HYDRAULIC OPERATED MECHANISM,IF APPLICABLE)-220KV GIS CIRCUIT BREKAER | SET | 1 |  | INCLUDED
75 | 7000014602 | 1640 | Mandatory spares Breakup: CB | 1000058293 | 220KV GIS CIRCUIT BREAKER-COMPLETE SPRING OPERATING MECHANISMINCLUDING CHARGING MECHANISM ETC. (FOR SPRING OPERATED MECHANISM, IFAPPLICABLE) | SET | 1 |  | INCLUDED
76 | 7000014602 | 1650 | Mandatory spares Breakup: CB | 1000058287 | 220KV GIS CIRCUIT BREAKER- COMPLETE HYDRAULIC-SPRING OPERATINGMECHANISM INCLUDING CHARGING MECHANISM ETC. (FOR HYDRAULIC-SPRINGOPERATED MECHANISM, IF APPLICABLE) | SET | 1 |  | INCLUDED
77 | 7000014602 | 1660 | Mandatory spares Breakup: CB | 1000049797 | PRESSURE SWITCHES OF EACH TYPE (FOR HYDRAULIC-SPRING OPERATEDMECHANISM, IF APPLICABLE)-220KV GIS CIRCUIT BREAKER | SET | 1 |  | INCLUDED
78 | 7000014602 | 1670 | Mandatory spares Breakup: CB | 1000049801 | PRESSURE GAUGE WITH COUPLING DEVICE OF EACH TYPE (FOR HYDRAULIC-SPRINGOPERATED MECHANISM, IF APPLICABLE)-220KV GIS CIRCUIT BREKAER | SET | 1 |  | INCLUDED
79 | 7000014602 | 1820 | Mandatory spares GIS Breakup Isolator | 1000058371 | 220kV GIS- Three phase of 1600Adisconnector switch including maincircuit, enclosure, driving mechanismand support insulator etc., complete inall respect (Note 1- The contractorshall supply spare for disconnectorswitch to ensure one to one replacementof all disconnector switch supplied asmain equipment without any requirementof modification in fittings at site tocover all different types ofdisconnector switch supplied. In case,quantity of supplied dis-connectorswitch types (for one to onereplacement) are more than the quantitymentioned in BPS for spare, thecontractor shall supply theseadditional types of disconnector switchwithout any additional priceimplication to POWERGRID and quantitiesof these additional type ofdisconnector switch are deem to beincluded in the quantities mentioned inBPS for spare disconnector. Note 2 - Incase, Dis-connector Switch (DS) & EarthSwitch (ES) is provided in a sameenclosure with common operatingmechanism, then the module comprisingof Dis-connector & Earth switch insingle enclosure with common operatingmechanism is to be provided under thehead of spare Dis-connector only. Note3- In case, Dis-connector Switch (DS)&Earth Switch (ES) is provided in asame enclosure with separate operatingmechanism, then the module comprisingof Dis-connector & Earth switch insingle enclosure with separateoperating mechanism is to be providedunder the head of spare Dis-connectoronly.) | EA | 2 |  | INCLUDED
80 | 7000014602 | 1830 | Mandatory spares GIS Breakup Isolator | 1000058282 | 220KV GIS- THREE PHASE MAINTENANCE EARTHING SWITCH INCLUDING MAINCIRCUIT, ENCLOSURE, DRIVING MECHANISM AND SUPPORT INSULATOR ETC.,COMPLETE IN ALL RESPECT (NOTE 1 - IN CASE, DIS-CONNECTOR SWITCH (DS) &EARTH SWITCH (ES) IS PROVIDED IN A SAME ENCLOSURE WITH COMMONOPERATING MECHANISM, THEN THE MODULE COMPRISING OF DIS-CONNECTOR &EARTH SWITCH IN SINGLE ENCLOSURE WITH COMMON OPERATING MECHANISM IS TOBE PROVIDED UNDER THE HEAD OF SPARE DIS-CONNECTOR ONLY. NOTE 2 - INCASE, DIS-CONNECTOR SWITCH (DS) & EARTH SWITCH (ES) IS PROVIDED IN ASAME ENCLOSURE WITH SEPARATE OPERATING MECHANISM, THEN THE MODULECOMPRISING OF DIS-CONNECTOR & EARTH SWITCH IN SINGLE ENCLOSURE WITHSEPARATE OPERATING MECHANISM IS TO BE PROVIDED UNDER THE HEAD OF SPAREDIS-CONNECTOR ONLY.) | EA | 1 |  | INCLUDED
81 | 7000014602 | 1850 | Mandatory spares GIS Breakup Isolator | 1000058273 | OPEN/CLOSE CONTACTOR ASSEMBLY, TIMERS, KEY INTERLOCK, INTERLOCKINGCOILS, RELAYS, PUSH BUTTONS, INDICATING LAMPS, POWER CONTACTORS,RESISTORS, FUSES, MCBS & DRIVE CONTROL CARDS ETC. (AS APPLICABLE) ONEOF EACH TYPE FOR ONE COMPLETE MOM BOX FOR 220KV GIS DISCONNECTORSWITCH | SET | 1 |  | INCLUDED
82 | 7000014602 | 1860 | Mandatory spares GIS Breakup Isolator | 1000058280 | OPEN/CLOSE CONTACTOR ASSEMBLY, TIMERS, KEY INTERLOCK, INTERLOCKINGCOILS, RELAYS, PUSH BUTTONS, INDICATING LAMPS, POWER CONTACTORS,RESISTORS, FUSES, MCBS & DRIVE CONTROL CARDS ETC. (AS APPLICABLE) ONEOF EACH TYPE FOR ONE COMPLETE MOM BOX FOR 220KV GIS MAINTENANCE EARTHSWITCH | SET | 1 |  | INCLUDED
83 | 7000014602 | 1880 | Mandatory spares GIS Breakup Isolator | 1000049773 | LIMIT SWITCHES AND AUX. SWITCHES FOR ONE COMPLETE MOM BOX FORDISCONNECTOR-220KV GIS | SET | 1 |  | INCLUDED
84 | 7000014602 | 1890 | Mandatory spares GIS Breakup Isolator | 1000049775 | LIMIT SWITCHES AND AUX. SWITCHES FOR ONE COMPLETE MOM BOX FORMAINTENANCE EARTHING SWITCH-220KV GIS | SET | 1 |  | INCLUDED
85 | 7000014602 | 1940 | Mandatory spares GIS Breakup Isolator | 1000058274 | DRIVE MECHANISM FOR 220KV GIS DISCONNECTOR SWITCH | SET | 1 |  | INCLUDED
86 | 7000014602 | 1950 | Mandatory spares GIS Breakup Isolator | 1000058281 | DRIVE MECHANISM FOR 220KV GIS MAINTENANCE EARTH SWITCH | SET | 1 |  | INCLUDED
87 | 7000014602 | 1980 | Mandatory spares GIS Breakup Isolator | 1000058275 | MOTOR FOR DRIVE MECHANISM FOR 220KV GIS DISCONNECTOR SWITCH | EA | 1 |  | INCLUDED
88 | 7000014602 | 1990 | Mandatory spares GIS Breakup Isolator | 1000058283 | MOTOR FOR DRIVE MECHANISM FOR 220KVGIS MAINTENANCE EARTH SWITCH | EA | 1 |  | INCLUDED
89 | 7000014602 | 2090 | Mandatory spares GIS Breakup CT | 1000059204 | 220 KV GIS-SINGLE PHASE OF CURRENT TRANSFORMER(2 CORES, TYPE-CTB) WITHASSOCIATED ENCLOSURE AND PRIMARY CONDUCTOR COMPLETE IN ALL RESPECT | EA | 1 |  | INCLUDED
90 | 7000014602 | 2100 | Mandatory spares GIS Breakup CT | 1000059205 | 220 KV GIS-SINGLE PHASE OF CURRENT TRANSFORMER(3 CORES, TYPE-CTA) WITHASSOCIATED ENCLOSURE AND PRIMARY CONDUCTOR COMPLETE IN ALL RESPECT | EA | 1 |  | INCLUDED
II | NITBOQ: SS75 220kV Alusteng Bus Reactor
1 | 7000014602 | 670 | AIS Equipment | 1000001666 | 245 kV, 1600A, 40 KA, 3-phase HCBIsolator with one E/S | EA | 1 |  | INCLUDED
2 | 7000014602 | 650 | AIS Equipment | 1000020417 | 216kV Surge Arrester (1-phase) | EA | 3 |  | INCLUDED
3 | 7000014602 | 660 | AIS Equipment | 1000001695 | 245 kV, 1 phase Bus Post Insulator (except for Line Traps) | EA | 3 |  | INCLUDED
4 | 7000014602 | 1150 | AIS Equipment | 1000001671 | 245kV, 1600A, 40KA Circuit Breaker(3-Phase) with support structure | EA | 1 |  | INCLUDED
5 | 7000014602 | 690 | Reactor | 1000001908 | 25MVAR, 245kV , 3-phase Bus Reactor excluding Insulating Oil | EA | 1 |  | INCLUDED
6 | 7000014602 | 700 | Reactor | 1000013948 | Insulating Oil for 25MVAR, 245kV , 3-phase Bus Reactor | SET | 1 |  | INCLUDED
7 | 7000014602 | 680 | Reactor | 1000015937 | Nitrogen injection type fire protection for 220kV transformer | SET | 1 |  | INCLUDED
8 | 7000014602 | 740 | Control & Relay Panels | 1000001169 | 220kV Circuit Breaker Relay Panel without Auto Reclose | EA | 1 |  | INCLUDED
9 | 7000014602 | 750 | Control & Relay Panels | 1000001344 | 220kV Simplex Reactor Protection Panel | EA | 1 |  | INCLUDED
10 | 7000014602 | 720 | Control & Relay Panels | 1000006842 | Augmentation of existing 220kV bus bar protection scheme | SET | 1 |  | INCLUDED
11 | 7000016290 | 50 | Control & Relay Panels | 1000019772 | Simplex Control Panel for 220kV (Bus Scheme as per SLD) one halfbreaker scheme | EA | 1 |  | INCLUDED
12 | 7000014602 | 770 | Testing & Maintenance Equipment | 1000025391 | Relay Test kit | EA | 1 |  | INCLUDED
13 | 7000014602 | 780 | Illumination | 1000020262 | Sub Lighting panel (outdoor) type SLP (Switchyard and Street Lighting) | EA | 2 |  | INCLUDED
14 | 7000014602 | 840 | Illumination | 1000038325 | LIGHTING FIXTURE LED LUMINAIRES TYPE FL2 AS PER TECH. SPECIFICATIONS | EA | 2 |  | INCLUDED
15 | 7000014602 | 790 | Illumination | 1000038387 | LED FLOOD LIGHT LUMINARIESTYPE FL-1 (150W) AS PER TECHNICALSPECIFICATION | EA | 2 |  | INCLUDED
16 | 7000014602 | 800 | Illumination | 1000038390 | PORTABLE FLOOD LIGHT PANEL WITH LED LUMINARIESTYPE FL-2 (250W) | EA | 1 |  | INCLUDED
17 | 7000014602 | 810 | Illumination | 1000001894 | Outdoor Power Receptacle for oilfiltration unit (250A) | EA | 1 |  | INCLUDED
18 | 7000014602 | 820 | Illumination | 1000038397 | TYPE L1 STREET LIGHTING POLE OF 6 METER AS PER TECHNICALSPECIFICATION. | EA | 15 |  | INCLUDED
19 | 7000014602 | 830 | Illumination | 1000038389 | LED STREET LIGHT LUMINAIRE TYPE SL-L1 (= 45W)AS PER TECHNICALSPECIFICATION | EA | 15 |  | INCLUDED
20 | 7000014602 | 880 | Erection Hardware | 1000028554 | ERECTION H/W-220KV DMT B/R BAY | SET | 1 |  | INCLUDED
21 | 7000016290 | 40 | Power & Control Cables | 1000032049 | 4PAIR, 0.5 SQ.MM SCREENED CABLE | KM | 0.5 |  | INCLUDED
22 | 7000014602 | 2130 | Power & Control Cables | 1000000443 | 1.1kV grade Power Cables (PVCinsulated)along withlugs,glands,straight joints &accessories,etc. | LS | 1 |  | INCLUDED
23 | 7000014602 | 2140 | Power & Control Cables | 1000000444 | 1.1kV grade Power Cables (XLPEinsulated) along withlugs,glands,straight joints &accessories,etc. | LS | 1 |  | INCLUDED
24 | 7000014602 | 2150 | Power & Control Cables | 1000000442 | 1.1kV grade Control Cables (PVCinsulated) along withlugs,glands,straight joints &accessories,etc. | LS | 1 |  | INCLUDED
25 | 7000014602 | 910 | MANDATORY SPARES | 1000025935 | Spare-245kV Circuit Breaker | SET | 1 |  | INCLUDED
26 | 7000014602 | 920 | MANDATORY SPARES | 1000025936 | Spare-245kV Isolator | SET | 1 |  | INCLUDED
27 | 7000014602 | 930 | MANDATORY SPARES | 1000025930 | Spare-216kV Surge Arrester | SET | 1 |  | INCLUDED
28 | 7000014602 | 940 | MANDATORY SPARES | 1000019912 | Relay & protection Panels (with automation) | LS | 1 |  | INCLUDED
29 | 7000014602 | 950 | MANDATORY SPARES | 1000032670 | COMMON SPARES FOR BUS BAR PROTECTION | LS | 1 |  | INCLUDED
30 | 7000016290 | 160 | MANDATORY SPARES | 1000028576 | SPARE FOR 245KV REACTOR | LOT | 1 |  | INCLUDED
31 | 7000014602 | 1060 | Non-standard structures | 1000011713 | Fabrication, galvanising and supply of fasteners ( nuts, bolts andwashers ) including step bolts for lattice and pipe structures to bedesigned during detailed engineering | MT | 1 |  | INCLUDED
32 | 7000014602 | 1070 | Non-standard structures | 1000012373 | Fabrication, galvanising and supply of foundation bolts including nuts,checknut and washers for lattice and pipe structures to be designedduring detailed engineering | MT | 2 |  | INCLUDED
33 | 7000014602 | 1080 | Non-standard structures | 1000015952 | Fabrication, galvanising and supply of Equipment Support (Pipe)Structures to be designed during detailed engineering | MT | 3 |  | INCLUDED
34 | 7000014602 | 1090 | Non-standard structures | 1000015954 | Fabrication, galvanising and supply of Lattice Structures (MS Steel),to be designed during detailed engineering, for towers, beams andequipment support structure including pack plates / packwashers andgusset plates excluding fasteners and foundation bolts | MT | 13 |  | INCLUDED
35 | 7000014602 | 1280 | 40 mm MS rod | 1000032055 | 40 MM MS ROD FOR MAIN EARTHMAT | KM | 2 |  | INCLUDED
III | NIT BOQ for Zojila East
1 | 7000016417 | 30 | Non Standard Structure | 1000015954 | Fabrication, galvanising and supply of Lattice Structures (MS Steel),to be designed during detailed engineering, for towers, beams andequipment support structure including pack plates / packwashers andgusset plates excluding fasteners and foundation bolts | MT | 52 |  | INCLUDED
2 | 7000016417 | 40 | Non Standard Structure | 1000015952 | Fabrication, galvanising and supply of Equipment Support (Pipe)Structures to be designed during detailed engineering | MT | 5 |  | INCLUDED
3 | 7000016417 | 50 | Non Standard Structure | 1000011713 | Fabrication, galvanising and supply of fasteners ( nuts, bolts andwashers ) including step bolts for lattice and pipe structures to bedesigned during detailed engineering | MT | 2 |  | INCLUDED
4 | 7000016417 | 60 | Non Standard Structure | 1000012373 | Fabrication, galvanising and supply of foundation bolts including nuts,checknut and washers for lattice and pipe structures to be designedduring detailed engineering | MT | 6 |  | INCLUDED
5 | 7000016417 | 70 | TELE EQPT | 1000028251 | Base Equipment STM-4 MADM upto 5 MSP | SET | 1 |  | INCLUDED
6 | 7000016417 | 80 | TELE EQPT | 1000023719 | SFP L4.1 | EA | 2 |  | INCLUDED
7 | 7000016417 | 90 | TELE EQPT | 1000031374 | TRIBUTARY INTERFACE- E1 INTERFACE (MINIMUM 16 NOS.) | SET | 2 |  | INCLUDED
8 | 7000016417 | 100 | TELE EQPT | 1000034950 | ETHERNET INTERFACE 10/100 BASE T WITH LAYER-2 SWITCHING (MIN 8INTERFACES PER CARD) | EA | 2 |  | INCLUDED
9 | 7000016417 | 110 | TELE EQPT | 1000026228 | Equipment Cabinets For SDH | EA | 1 |  | INCLUDED
10 | 7000016417 | 120 | TELE EQPT | 1000028495 | NMS- CRAFT TERMINAL-HARDWARE | EA | 1 |  | INCLUDED
11 | 7000016417 | 130 | TELE EQPT | 1000028265 | Software for Craft Terminal | EA | 1 |  | INCLUDED
12 | 7000016417 | 140 | TELE EQPT | 1000034998 | VOIP TELEPHONE INSTRUMENT WITH ONE COMMON SWITCH (MIN. 8 PORT) | EA | 2 |  | INCLUDED
13 | 7000016417 | 160 | Spares-Tele Eqpt | 1000031371 | SDH EQUIPMENT (STM-4 MADM UPTO 5 MSP PROTECTED DIRECTIONS)-COMMONCARDS, CROSS-CONNECT/CONTROL CARDS, OPTICAL BASE CARD, POWER SUPPLYCARDS, POWER CABLING, OTHER HARDWARE & ACCESSORIES (EACH). | SET | 1 |  | INCLUDED
14 | 7000016417 | 170 | Spares-Tele Eqpt | 1000023719 | SFP L4.1 | EA | 1 |  | INCLUDED
15 | 7000016417 | 180 | Spares-Tele Eqpt | 1000032570 | OPTICAL INTERFACE SFP L4.2 | EA | 1 |  | INCLUDED
16 | 7000016417 | 190 | Spares-Tele Eqpt | 1000031374 | TRIBUTARY INTERFACE- E1 INTERFACE (MINIMUM 16 NOS.) | SET | 1 |  | INCLUDED
17 | 7000016417 | 200 | Spares-Tele Eqpt | 1000034950 | ETHERNET INTERFACE 10/100 BASE T WITH LAYER-2 SWITCHING (MIN 8INTERFACES PER CARD) | EA | 1 |  | INCLUDED
18 | 7000016417 | 210 | Spares-Tele Eqpt | 1000034998 | VOIP TELEPHONE INSTRUMENT WITH ONE COMMON SWITCH (MIN. 8 PORT) | EA | 1 |  | INCLUDED
19 | 7000016417 | 220 | Spares-Tele Eqpt | 1000031398 | PRE CONNECTORIZED OPTICAL FIBER PATCH CORDS(10 MTRS) â€“ PACK OF SIXPATCH CORDS | SET | 1 |  | INCLUDED
20 | 7000016417 | 230 | Power Transformer | 1000057896 | 25MVA,66/11 KV, 3-PHASE POWER TRANSFORMER EXCLUDING INSULATING OIL | EA | 2 |  | INCLUDED
21 | 7000016417 | 240 | Power Transformer | 1000025219 | On line insulating oil drying system (Cartridge type) (As per technicalspecification) | EA | 2 |  | INCLUDED
22 | 7000016417 | 250 | Power Transformer | 1000015938 | Nitrogen injection type fire protection for 66kV transformer | SET | 2 |  | INCLUDED
23 | 7000016417 | 260 | Power Transformer | 1000057899 | INSULATING OIL FOR 25 MVA,66/11 KV, 3-PHASE AUTOTRANSFORMER | SET | 2 |  | INCLUDED
24 | 7000016417 | 270 | 72.5Kv GIS | 1000030620 | 72.5KV, 1250 A, 31.5 KA, SF6 GIS ICT FEEDER BAY MODULE AS PERSECTION-PROJECT, TECHNICAL SPECIFICATION | SET | 2 |  | INCLUDED
25 | 7000016417 | 280 | 72.5Kv GIS | 1000030621 | 72.5KV, 1250 A, 31.5 KA, SF6 GIS LINE FEEDER BAY MODULE AS PERSECTION-PROJECT, TECHNICAL SPECIFICATION | SET | 2 |  | INCLUDED
26 | 7000016417 | 290 | 72.5Kv GIS | 1000058060 | 72.5KV, 2000 A, 31.5KA FOR 1 SEC SF6 GIS BUS BAR MODULE AS PERSECTION-PROJECT, TECHNICAL SPECIFICATION | SET | 2 |  | INCLUDED
27 | 7000016417 | 300 | 72.5Kv GIS | 1000057639 | 72.5KV,2000A, 31.5KA ,SF6 GIS BUS SECTIONISER BAY MODULE AS PERSECTION-PROJECT, TECHNICAL SPECIFICATION | SET | 1 |  | INCLUDED
28 | 7000016417 | 310 | Testing and Maintainance Equipment | 1000025442 | SF6 Moisture Content (Dew Point) Meter | EA | 1 |  | INCLUDED
29 | 7000016417 | 320 | Testing and Maintainance Equipment | 1000025436 | SF6 Gas Leakage Detector | EA | 1 |  | INCLUDED
30 | 7000016417 | 340 | Testing and Maintainance Equipment | 1000030633 | EOT CRANE FOR GIS BUILDING FOR 66KV GIS STATION | EA | 1 |  | INCLUDED
31 | 7000016417 | 350 | Testing and Maintainance Equipment | 1000030648 | SF6 GAS FILLING AND EVACUATION PLANT FOR 66KV GIS STATION | EA | 1 |  | INCLUDED
32 | 7000016417 | 360 | Testing and Maintainance Equipment | 1000025329 | Portable Partial Discharge measurement test kitwith all necessary accessories,Industrial Grade Laptop and licensedsoftware as per Technicalspecification. | EA | 1 |  | INCLUDED
33 | 7000016417 | 370 | 72.5kV AIS Equipment | 1000005030 | 72.5kV ,1 phase Bus Post Insulators | EA | 21 |  | INCLUDED
34 | 7000016417 | 380 | 72.5kV AIS Equipment | 1000029252 | 60kV Surge Arrester (1-Phase) | EA | 12 |  | INCLUDED
35 | 7000016417 | 390 | 11kV Indoor GIS | 1000033307 | 11KV, 25KA INDOOR SWITCH GEAR PANEL (GIS TYPE) FOR BUS SECTIONALISERMODULE | SET | 1 |  | INCLUDED
36 | 7000016417 | 400 | 11kV Indoor GIS | 1000033305 | 11 KV,25 KA, 3-PHASE INDOOR SWITCH GEAR PANEL (GIS TYPE)-LINE MODULE | EA | 10 |  | INCLUDED
37 | 7000016417 | 410 | 11kV Indoor GIS | 1000033342 | 11KV,25 KA, 3-PHASE INDOOR SWITCH GEAR PANEL (GIS TYPE)-LT TRANSFORMERMODULE | EA | 2 |  | INCLUDED
38 | 7000016417 | 420 | 11kV Indoor GIS | 1000033306 | 11KV,25 KA, 3-PHASE INDOOR SWITCH GEAR PANEL (GIS TYPE)-TRANSFORMERMODULE | EA | 2 |  | INCLUDED
39 | 7000016417 | 430 | 11kV Outdoor | 1000000593 | 11kV Bus Post Insulator (1 phase) | EA | 6 |  | INCLUDED
40 | 7000016417 | 440 | 11kV Outdoor | 1000020422 | 9kV Surge Arrester (1-Phase) | EA | 6 |  | INCLUDED
41 | 7000016417 | 450 | LT Transformer | 1000031070 | 100KVA, 11/0.433KV, 3PH TRANSFORMER | EA | 2 |  | INCLUDED
42 | 7000016417 | 460 | LT switchgear | 1000004313 | 415V Main Switchboard | SET | 1 |  | INCLUDED
43 | 7000016417 | 470 | LT switchgear | 1000004303 | 415V AC Distribution Board (ACDB) as per Technical Specification | SET | 1 |  | INCLUDED
44 | 7000016417 | 480 | LT switchgear | 1000004754 | 48V DCDB | SET | 2 |  | INCLUDED
45 | 7000016417 | 490 | LT switchgear | 1000004311 | 415V Main Lighting DB(along with 2 nos.25 kVA 415V/415V Lighting transformer) | SET | 1 |  | INCLUDED
46 | 7000016417 | 500 | LT switchgear | 1000004308 | 415V Emergency Lighting DB(along with 1no. 25kVA 415V/415V lightingtransformer) | SET | 1 |  | INCLUDED
47 | 7000016417 | 510 | LT switchgear | 1000000564 | 110 V DC Distribution Board(DCDB) | SET | 2 |  | INCLUDED
48 | 7000016417 | 520 | DG Set | 1000001893 | 250 kVA Diesel Generator along with control Panel | SET | 1 |  | INCLUDED
49 | 7000016417 | 530 | DG Set | 1000025210 | Oil Storage Tank (10kL) | EA | 1 |  | INCLUDED
50 | 7000016417 | 540 | Battery and Battery Charger | 1000004769 | 48V, 400 Ah Battery | SET | 2 |  | INCLUDED
51 | 7000016417 | 550 | Battery and Battery Charger | 1000004770 | 48V, 40A/40A Float Cum Boost BatteryCharger | EA | 2 |  | INCLUDED
52 | 7000016417 | 560 | Battery and Battery Charger | 1000000575 | 110V, 400 Ah Battery | SET | 2 |  | INCLUDED
53 | 7000016417 | 570 | Battery and Battery Charger | 1000000576 | 110V, 40A/40A Float Cum Boost BatteryCharger | EA | 2 |  | INCLUDED
54 | 7000016417 | 580 | Illumination | 1000014547 | Lighting Panel type ACP-2 as per technical specification | EA | 2 |  | INCLUDED
55 | 7000016417 | 590 | Illumination | 1000014548 | Lighting Panel type ACP-3 as per technical specification | EA | 2 |  | INCLUDED
56 | 7000016417 | 600 | Illumination | 1000020262 | Sub Lighting panel (outdoor) type SLP (Switchyard and Street Lighting) | EA | 6 |  | INCLUDED
57 | 7000016417 | 610 | Illumination | 1000038039 | LIGHTING FIXTURE LED LUMINAIRES TYPE FL-1 AS PER TECH. SPECIFICATIONS | EA | 8 |  | INCLUDED
58 | 7000016417 | 620 | Illumination | 1000038325 | LIGHTING FIXTURE LED LUMINAIRES TYPE FL2 AS PER TECH. SPECIFICATIONS | EA | 10 |  | INCLUDED
59 | 7000016417 | 630 | Illumination | 1000038388 | POLE MOUNTED LED POST TOP LUMINAIRE TYPE SL-D1 (= 30W)AS PER TECHNICALSPECIFICATION | EA | 10 |  | INCLUDED
60 | 7000016417 | 640 | Illumination | 1000038389 | LED STREET LIGHT LUMINAIRE TYPE SL-L1 (= 45W)AS PER TECHNICALSPECIFICATION | EA | 10 |  | INCLUDED
61 | 7000016417 | 650 | Illumination | 1000001050 | 15A, 240V: Outdoor Receptacle 2 pole, 3-pin modular (type RO) as pertechnical specifications | EA | 4 |  | INCLUDED
62 | 7000016417 | 660 | Illumination | 1000000704 | 125A, 415V : Interlocked switch socket outdoor Receptacle as pertechnical specifications | EA | 2 |  | INCLUDED
63 | 7000016417 | 670 | Illumination | 1000034867 | CONTROL ROOM CUM ADMINISTRATIVE BUILDING (66KV) ILLUMINATIONINCLUDINGCONDUIT | LS | 1 |  | INCLUDED
64 | 7000016417 | 680 | Illumination | 1000024515 | Cartwheel Mounted Aluminium Ladder as Per Technical Specification | EA | 1 |  | INCLUDED
65 | 7000016417 | 690 | Illumination | 1000025538 | Self Supported Aluminium Ladder as Per Technical Specification | EA | 1 |  | INCLUDED
66 | 7000016417 | 700 | Illumination | 1000049467 | INDOOR LIGHTNING FOR GIS BUILDING (AS PER TECHNICAL SPECIFICATION) including AHU & Relay Rooms as applicable | SET | 1 |  | INCLUDED
67 | 7000016417 | 710 | Illumination | 1000030151 | Security Room Illumination including conduit | LS | 1 |  | INCLUDED
68 | 7000016417 | 720 | Illumination | 1000037222 | 11KV INDOOR SWITCHGEAR BUILDING ILLUMINATION INCLUDING CONDUIT | LS | 1 |  | INCLUDED
69 | 7000016417 | 730 | Relay and protection | 1000004959 | 66 kV Circuit Breaker Relay Panel With out Auto Reclose (withAutomation) | EA | 5 |  | INCLUDED
70 | 7000016417 | 740 | Relay and protection | 1000004964 | 66 kV Line Protection Panel (with Automation) | EA | 2 |  | INCLUDED
71 | 7000016417 | 750 | Relay and protection | 1000004981 | 66 kV Transformer Protection Panel (For both HV & MV side)-(withAutomation) | EA | 2 |  | INCLUDED
72 | 7000016417 | 760 | Relay and protection | 1000030956 | 66 KV PROTECTION PANEL FOR BUS SECTIONALIZER (WITH AUTOMATION) | EA | 1 |  | INCLUDED
73 | 7000016417 | 770 | Fire protection System | 1000012023 | 5kg CO2 type Portable Fire Extinguisher | EA | 10 |  | INCLUDED
74 | 7000016417 | 780 | Fire protection System | 1000028771 | PORTABLE FIRE EXTINGUISHER-DCP TYPE 4.5/5 KG | EA | 6 |  | INCLUDED
75 | 7000016417 | 790 | Fire protection System | 1000012073 | 50 litre foam type Trolley/Wheel mounted Fire extinguisher | EA | 2 |  | INCLUDED
76 | 7000016417 | 800 | Fire protection System | 1000030636 | FIRE DETECTION AND ALARM SYSTEM FOR CONTROL ROOM BUILDING (66KV) | LS | 1 |  | INCLUDED
77 | 7000016417 | 810 | Fire protection System | 1000057898 | FIRE DETECTION AND ALARM SYSTEM FOR 66KV GIS HALL | SET | 1 |  | INCLUDED
78 | 7000016417 | 820 | Fire protection System | 1000057897 | FIRE DETECTION AND ALARM SYSTEM FOR 11KV GIS HALL (INDOOR) | SET | 1 |  | INCLUDED
79 | 7000016417 | 830 | Power & Control Cable | 1000000443 | 1.1kV grade Power Cables (PVCinsulated)along withlugs,glands,straight joints &accessories,etc. | LS | 1 |  | INCLUDED
80 | 7000016417 | 840 | Power & Control Cable | 1000000444 | 1.1kV grade Power Cables (XLPEinsulated) along withlugs,glands,straight joints &accessories,etc. | LS | 1 |  | INCLUDED
81 | 7000016417 | 850 | Power & Control Cable | 1000000442 | 1.1kV grade Control Cables (PVCinsulated) along withlugs,glands,straight joints &accessories,etc. | LS | 1 |  | INCLUDED
82 | 7000016417 | 860 | Power & Control Cable | 1000032049 | 4PAIR, 0.5 SQ.MM SCREENED CABLE | KM | 0.5 |  | INCLUDED
83 | 7000016417 | 870 | Erection Hardware | 1000011339 | Erection Hardware for 66kV layout (Bus Scheme as per SLD)-Line Bay asper technical specification | SET | 2 |  | INCLUDED
84 | 7000016417 | 880 | Erection Hardware | 1000011340 | Erection Hardware for 66kV layout (Bus Scheme as per SLD)- TransformerBay as per technical specification | SET | 2 |  | INCLUDED
85 | 7000016417 | 890 | Erection Hardware | 1000030634 | ERECTION HARDWARE FOR 11KV LINE BAY AS PER TECHNICAL SPECIFICATION | SET | 10 |  | INCLUDED
86 | 7000016417 | 900 | Erection Hardware | 1000030635 | ERECTION HARDWARE FOR 11KV TRANSFORMER BAY AS PER TECHNICALSPECIFICATION | SET | 4 |  | INCLUDED
87 | 7000016417 | 910 | Main Earthmat | 1000032055 | 40 MM MS ROD FOR MAIN EARTHMAT | KM | 5 |  | INCLUDED
88 | 7000016417 | 920 | 11kV XLPE Cable -1 & accessories | 1000032005 | 11KV 3CX300SQMM XLPE AL ARMOURED CABLE | KM | 4.5 |  | INCLUDED
89 | 7000016417 | 930 | 11kV XLPE Cable -1 & accessories | 1000032848 | 11KV XLPE CABLE TERMINATION EQUIPMENT ALONG WITH STRUCTURE ACCESSORIESFOR OUT DOOR TERMINATION (ONE SET CONSISTS OF COMPLETE & REQUIREMENTFOR ONE BAY) | SET | 12 |  | INCLUDED
90 | 7000016417 | 940 | Mandatory Spares: LS | 1000037230 | SPARE-66 KV GIS | LS | 1 |  | INCLUDED
91 | 7000016417 | 950 | Mandatory Spares: LS | 1000031080 | SPARE-11KV INDOOR SWITCHGEAR PANEL | LS | 1 |  | INCLUDED
92 | 7000016417 | 960 | Mandatory Spares: LS | 1000030729 | SPARE FOR 60 KV SURGE ARRESTOR | LS | 1 |  | INCLUDED
93 | 7000016417 | 970 | Mandatory Spares: LS | 1000019912 | Relay & protection Panels (with automation) | LS | 1 |  | INCLUDED
94 | 7000016417 | 980 | Mandatory Spares: LS | 1000019927 | Spares-Substation Automation System | LS | 1 |  | INCLUDED
95 | 7000016417 | 990 | Mandatory Spares: LS | 1000025948 | Spare-Battery Charger | SET | 1 |  | INCLUDED
96 | 7000016417 | 1000 | Mandatory Spares: LS | 1000058050 | SPARES FOR 25MVA, 66/11KV POWER TRANSFORMER | SET | 1 |  | INCLUDED
97 | 7000016417 | 1010 | Mandatory Spares: LS | 1000019915 | Spares for DG set | LS | 1 |  | INCLUDED
98 | 7000016417 | 1170 | SAS Automation | 1000004965 | Complete Substation automation System for 66kV bay as per TechnicalSpecification | EA | 4 |  | INCLUDED
99 | 7000016417 | 1180 | SAS Automation | 1000030957 | COMPLETE SUBSTATION AUTOMATION SYSTEM FOR 66KV BUS SECTIONALIZER BAYAS PER TECHNICAL SPECIFICATION | EA | 1 |  | INCLUDED
100 | 7000016417 | 1190 | SAS Automation | 1000031073 | COMPLETE SUBSTATION AUTOMATION SYSTEM FOR11KV BAY AS PER TECHNICALSPECIFICATION | EA | 14 |  | INCLUDED
101 | 7000016417 | 1200 | SAS Automation | 1000031072 | COMPLETE SUBSTATION AUTOMATION SYSTEM FOR 11KV BUS SECTIONALIZER BAYAS PER TECHNICAL SPECIFICATION | EA | 1 |  | INCLUDED
102 | 7000016417 | 1210 | AC, ventillation and heating system | 1000029287 | High wall type split AC unit of 2 TR capacity | LS | 1 |  | INCLUDED
103 | 7000016417 | 1220 | AC, ventillation and heating system | 1000058051 | VENTILLATION AND HEATING SYSTEM FOR 72.5KV GIS HALL AREA | SET | 1 |  | INCLUDED
104 | 7000016417 | 1230 | AC, ventillation and heating system | 1000058063 | HEATING SYSTEM FOR 11KV GIS (INDOOR) | SET | 1 |  | INCLUDED
105 | 7000016417 | 1240 | AC, ventillation and heating system | 3000000024 | Heat Convector | EA | 15 |  | INCLUDED
106 | 7000016417 | 1290 | 11kV XLPE Cable -2& accessories | 1000032848 | 11KV XLPE CABLE TERMINATION EQUIPMENT ALONG WITH STRUCTURE ACCESSORIESFOR OUT DOOR TERMINATION (ONE SET CONSISTS OF COMPLETE & REQUIREMENTFOR ONE BAY) | SET | 4 |  | INCLUDED
107 | 7000016417 | 1300 | 11kV XLPE Cable -2& accessories | 1000058053 | 11KV, 1CX1000 SQMM XLPE AL ARMOURED CABLE ALONGWITH ACCESSORIES AS PERTECH. SPECIFICATION | KM | 0.5 |  | INCLUDED
IV | NIT BOQ Drass Extn_ICT
1 | 7000016417 | 1320 | Power Transformer | 1000032664 | 16.67 MVA, 220/66/11 KV, 1-PHASE POWER TRANSFORMER EXCLUDINGINSULATING OIL | EA | 3 |  | INCLUDED
2 | 7000016417 | 1330 | Power Transformer | 1000032678 | INSULATING OIL FOR 16.67 MVA, 220/66/11 KV, 1-PHASE POWER TRANSFORMER | LOT | 3 |  | INCLUDED
3 | 7000016417 | 1340 | Power Transformer | 1000015937 | Nitrogen injection type fire protection for 220kV transformer | SET | 3 |  | INCLUDED
4 | 7000016417 | 1350 | Power Transformer | 1000025219 | On line insulating oil drying system (Cartridge type) (As per technicalspecification) | EA | 3 |  | INCLUDED
5 | 7000016417 | 1360 | Power Transformer | 1000002011 | Current transformer (33kV) for transformer Netural along with supportstructure & terminal connector | EA | 1 |  | INCLUDED
6 | 7000016417 | 1370 | Power Transformer | 1000025210 | Oil Storage Tank (10kL) | EA | 1 |  | INCLUDED
7 | 7000016417 | 1380 | 220 KV GIS Equipments | 1000001678 | 245kV, 1600 A, 40 kA, SF6 GIS ICT feederbay module as per Section-Project,Technical specification | SET | 1 |  | INCLUDED
8 | 7000016417 | 1390 | 245kV Outdoor Equipment | 1000020417 | 216kV Surge Arrester (1-phase) | EA | 3 |  | INCLUDED
9 | 7000016417 | 1400 | 245kV Outdoor Equipment | 1000001695 | 245 kV, 1 phase Bus Post Insulator (except for Line Traps) | EA | 18 |  | INCLUDED
10 | 7000016417 | 1410 | 72.5kV GIS Equipment | 1000030620 | 72.5KV, 1250 A, 31.5 KA, SF6 GIS ICT FEEDER BAY MODULE AS PERSECTION-PROJECT, TECHNICAL SPECIFICATION | SET | 1 |  | INCLUDED
11 | 7000016417 | 1420 | 72.5kV GIS Equipment | 1000030621 | 72.5KV, 1250 A, 31.5 KA, SF6 GIS LINE FEEDER BAY MODULE AS PERSECTION-PROJECT, TECHNICAL SPECIFICATION | SET | 2 |  | INCLUDED
12 | 7000016417 | 1430 | 72.5kV GIS Equipment | 1000058061 | 72.5KV, 2000 A, 31.5KA FOR 1 SEC SF6 GIS BUS BAR MODULE EXT | SET | 1 |  | INCLUDED
13 | 7000016417 | 1440 | 72.5kV Outdoor Equipment | 1000005030 | 72.5kV ,1 phase Bus Post Insulators | EA | 20 |  | INCLUDED
14 | 7000016417 | 1450 | 72.5kV Outdoor Equipment | 1000029252 | 60kV Surge Arrester (1-Phase) | EA | 9 |  | INCLUDED
15 | 7000016417 | 1460 | Testing and Maintainance Equipt GIS | 1000024686 | EOT Crane Extension for GIS Building for 220kV GIS Station | SET | 1 |  | INCLUDED
16 | 7000016417 | 1470 | Testing and Maintainance Equipt GIS | 1000058056 | EOT CRANE EXTENSION FOR GIS BUILDING-72.5KV GIS | SET | 1 |  | INCLUDED
17 | 7000016417 | 1480 | Relay panel | 1000001168 | 220kV Circuit Breaker Relay Panel without Auto Reclose (withAutomation) | EA | 1 |  | INCLUDED
18 | 7000016417 | 1490 | Relay panel | 1000001566 | 220kV Transformer Protection Panel (For both HV & MV side)-(withAutomation) | EA | 1 |  | INCLUDED
19 | 7000016417 | 1500 | Relay panel | 1000006842 | Augmentation of existing 220kV bus bar protection scheme | SET | 1 |  | INCLUDED
20 | 7000016417 | 1510 | Relay panel | 1000004959 | 66 kV Circuit Breaker Relay Panel With out Auto Reclose (withAutomation) | EA | 1 |  | INCLUDED
21 | 7000016417 | 1520 | Relay panel | 1000004960 | 66 kV Circuit Breaker Relay Panel With Auto Reclose (with Automation) | EA | 2 |  | INCLUDED
22 | 7000016417 | 1530 | Relay panel | 1000004964 | 66 kV Line Protection Panel (with Automation) | EA | 2 |  | INCLUDED
23 | 7000016417 | 1540 | Relay panel | 1000025391 | Relay Test kit | EA | 1 |  | INCLUDED
24 | 7000016417 | 1550 | Substation Automation | 1000001332 | Complete Substation automation System for 220kV bay as per TechnicalSpecification | EA | 1 |  | INCLUDED
25 | 7000016417 | 1560 | Substation Automation | 1000004965 | Complete Substation automation System for 66kV bay as per TechnicalSpecification | EA | 3 |  | INCLUDED
26 | 7000016417 | 1570 | LT switchgear | 1000004304 | 415V ACDB (Extn.) | SET | 1 |  | INCLUDED
27 | 7000016417 | 1580 | LT switchgear | 1000001145 | 220V DCDB (Extn.) | SET | 2 |  | INCLUDED
28 | 7000016417 | 1590 | Illumination system | 1000049218 | LIGHTING FIXTURE TYPE RSQ-1 | EA | 8 |  | INCLUDED
29 | 7000016417 | 1600 | Illumination system | 1000014547 | Lighting Panel type ACP-2 as per technical specification | EA | 2 |  | INCLUDED
30 | 7000016417 | 1610 | Illumination system | 1000014548 | Lighting Panel type ACP-3 as per technical specification | EA | 2 |  | INCLUDED
31 | 7000016417 | 1620 | Illumination system | 1000020262 | Sub Lighting panel (outdoor) type SLP (Switchyard and Street Lighting) | EA | 4 |  | INCLUDED
32 | 7000016417 | 1630 | Illumination system | 1000038325 | LIGHTING FIXTURE LED LUMINAIRES TYPE FL2 AS PER TECH. SPECIFICATIONS | EA | 18 |  | INCLUDED
33 | 7000016417 | 1640 | Illumination system | 1000045856 | LIGHTING FIXTURE LED LUMINAIRES TYPE IHB | EA | 8 |  | INCLUDED
34 | 7000016417 | 1650 | Illumination system | 1000038397 | TYPE L1 STREET LIGHTING POLE OF 6 METER AS PER TECHNICALSPECIFICATION. | EA | 12 |  | INCLUDED
35 | 7000016417 | 1660 | Illumination system | 1000038389 | LED STREET LIGHT LUMINAIRE TYPE SL-L1 (= 45W)AS PER TECHNICALSPECIFICATION | EA | 12 |  | INCLUDED
36 | 7000016417 | 1670 | Illumination system | 1000001894 | Outdoor Power Receptacle for oilfiltration unit (250A) | EA | 2 |  | INCLUDED
37 | 7000016417 | 1680 | Illumination system | 1000038385 | FIRE WALL MOUNTED LED LUMINARIE TYPE FL-2 (250W) | EA | 4 |  | INCLUDED
38 | 7000016417 | 1690 | Fire protection system | 1000012024 | Fire Extinguisher Dry Chemical Powder Type(5 Kg) for control room. | EA | 8 |  | INCLUDED
39 | 7000016417 | 1700 | Fire protection system | 1000012022 | 4.5 kg CO2 type Portable Fire extinguisher | EA | 8 |  | INCLUDED
40 | 7000016417 | 1710 | Fire protection system | 1000032425 | SMOKE DETECTION SYSTEM FOR GIS BUILDING (EXTENSION AREA) | SET | 2 |  | INCLUDED
41 | 7000016417 | 1720 | Fire protection system | 1000012073 | 50 litre foam type Trolley/Wheel mounted Fire extinguisher | EA | 3 |  | INCLUDED
42 | 7000016417 | 1730 | Air conditioning and Heating system | 1000029287 | High wall type split AC unit of 2 TR capacity | LS | 2 |  | INCLUDED
43 | 7000016417 | 1740 | Air conditioning and Heating system | 1000058052 | VENTILLATION AND HEATING SYSTEM FOR 72.5KV GIS HALL EXTN AREA | SET | 1 |  | INCLUDED
44 | 7000016417 | 1750 | Air conditioning and Heating system | 1000022397 | Ventillation and Heating system for 220KV GIS Hall Extn. | SET | 1 |  | INCLUDED
45 | 7000016417 | 1760 | Erection Hardware | 1000032677 | ERECTION HARDWARE FOR 72.5KV FOR GIS TERMINATIONARRANGEMENT-LINE BAY AS PER TECHNICAL SPECIFICATION | SET | 2 |  | INCLUDED
46 | 7000016417 | 1770 | Erection Hardware | 1000032676 | ERECTION HARDWARE FOR 72.5KV FOR GIS TERMINATIONARRANGEMENT-TRANSFORMER BAY AS PER TECHNICAL SPECIFICATION | SET | 1 |  | INCLUDED
47 | 7000016417 | 1780 | Erection Hardware | 1000011252 | Erection Hardware for 220kV DM-type layout for GIS terminationarrangement-Transformer bay as per technical specification | SET | 1 |  | INCLUDED
48 | 7000016417 | 1790 | Erection Hardware | 1000028564 | Neutral/Delta formation of 3 no.s 1-phase220KV transformer bank andassociated materials as per technical specification | EA | 1 |  | INCLUDED
49 | 7000016417 | 1800 | Power & Control Cable | 1000000443 | 1.1kV grade Power Cables (PVCinsulated)along withlugs,glands,straight joints &accessories,etc. | LS | 1 |  | INCLUDED
50 | 7000016417 | 1810 | Power & Control Cable | 1000000442 | 1.1kV grade Control Cables (PVCinsulated) along withlugs,glands,straight joints &accessories,etc. | LS | 1 |  | INCLUDED
51 | 7000016417 | 1820 | Power & Control Cable | 1000000444 | 1.1kV grade Power Cables (XLPEinsulated) along withlugs,glands,straight joints &accessories,etc. | LS | 1 |  | INCLUDED
52 | 7000016417 | 1830 | Mandatory spares: LS | 1000032682 | SPARE-220KV POWER TRANSFORMER | LS | 1 |  | INCLUDED
53 | 7000016417 | 1840 | Mandatory spares: LS | 1000037230 | SPARE-66 KV GIS | LS | 1 |  | INCLUDED
54 | 7000016417 | 1850 | Mandatory spares: LS | 1000030729 | SPARE FOR 60 KV SURGE ARRESTOR | LS | 1 |  | INCLUDED
55 | 7000016417 | 1860 | Mandatory spares: LS | 1000025930 | Spare-216kV Surge Arrester | SET | 1 |  | INCLUDED
56 | 7000016417 | 1870 | Mandatory spares: LS | 1000019912 | Relay & protection Panels (with automation) | LS | 1 |  | INCLUDED
57 | 7000016417 | 1880 | Mandatory spares: LS | 1000032670 | COMMON SPARES FOR BUS BAR PROTECTION | LS | 1 |  | INCLUDED
58 | 7000016417 | 1890 | Mandatory spares: LS | 1000019927 | Spares-Substation Automation System | LS | 1 |  | INCLUDED
59 | 7000016417 | 1930 | Non Standard Structure | 1000015954 | Fabrication, galvanising and supply of Lattice Structures (MS Steel),to be designed during detailed engineering, for towers, beams andequipment support structure including pack plates / packwashers andgusset plates excluding fasteners and foundation bolts | MT | 15 |  | INCLUDED
60 | 7000016417 | 1940 | Non Standard Structure | 1000015952 | Fabrication, galvanising and supply of Equipment Support (Pipe)Structures to be designed during detailed engineering | MT | 3 |  | INCLUDED
61 | 7000016417 | 1950 | Non Standard Structure | 1000011713 | Fabrication, galvanising and supply of fasteners ( nuts, bolts andwashers ) including step bolts for lattice and pipe structures to bedesigned during detailed engineering | MT | 1 |  | INCLUDED
62 | 7000016417 | 1960 | Non Standard Structure | 1000012373 | Fabrication, galvanising and supply of foundation bolts including nuts,checknut and washers for lattice and pipe structures to be designedduring detailed engineering | MT | 3 |  | INCLUDED
63 | 7000016417 | 1970 | TELE EQPT | 1000028251 | Base Equipment STM-4 MADM upto 5 MSP | SET | 1 |  | INCLUDED
64 | 7000016417 | 1980 | TELE EQPT | 1000023719 | SFP L4.1 | EA | 2 |  | INCLUDED
65 | 7000016417 | 1990 | TELE EQPT | 1000031374 | TRIBUTARY INTERFACE- E1 INTERFACE (MINIMUM 16 NOS.) | SET | 2 |  | INCLUDED
66 | 7000016417 | 2000 | TELE EQPT | 1000034950 | ETHERNET INTERFACE 10/100 BASE T WITH LAYER-2 SWITCHING (MIN 8INTERFACES PER CARD) | EA | 2 |  | INCLUDED
67 | 7000016417 | 2010 | TELE EQPT | 1000026228 | Equipment Cabinets For SDH | EA | 1 |  | INCLUDED
68 | 7000016417 | 2020 | TELE EQPT | 1000034998 | VOIP TELEPHONE INSTRUMENT WITH ONE COMMON SWITCH (MIN. 8 PORT) | EA | 2 |  | INCLUDED
69 | 7000016417 | 2180 | Mandatory Spares 220 kV GIS-General | 1000058300 | 220KV GIS-SF6 GAS PRESSURE RELIEF DEVICE ASSEMBLY OF EACH TYPE | EA | 1 |  | INCLUDED
70 | 7000016417 | 2190 | Mandatory Spares 220 kV GIS-General | 1000049816 | SF6 PRESSURE GAUGE CUM SWITCH /DENSITY MONITORS AND PRESSURESWITCH AS APPLICABLE, OF EACH TYPE-220KV GIS | SET | 2 |  | INCLUDED
71 | 7000016417 | 2200 | Mandatory Spares 220 kV GIS-General | 1000049752 | COUPLING DEVICE FOR PRESSURE GAUGE CUM SWITCH FOR CONNECTINGGAS HANDLING PLANT OF EACH TYPE-220KV GIS | SET | 1 |  | INCLUDED
72 | 7000016417 | 2210 | Mandatory Spares 220 kV GIS-General | 1000049761 | RUBBER GASKETS, Ã‚â‚¬Å’OÃ‚â‚¬Â RINGS AND SEALS FOR SF6 GAS FOR GISENCLOSURE OF EACH TYPE-220KV GIS | SET | 2 |  | INCLUDED
73 | 7000016417 | 2220 | Mandatory Spares 220 kV GIS-General | 1000058298 | 220KV GIS-MOLECULAR FILTER FOR SF6 GAS WITH FILTER BAGS (5 % OF TOTALWEIGHT) | SET | 1 |  | INCLUDED
74 | 7000016417 | 2230 | Mandatory Spares 220 kV GIS-General | 1000049749 | CONTROL VALVES FOR SF6 GAS OF EACH TYPE-220KV GIS | SET | 2 |  | INCLUDED
75 | 7000016417 | 2240 | Mandatory Spares 220 kV GIS-General | 1000058299 | 220KV GIS-SF6 GAS (5 % OF TOTAL GAS QUANTITY) | LOT | 1 |  | INCLUDED
76 | 7000016417 | 2250 | Mandatory Spares 220 kV GIS-General | 1000049782 | LOCKING DEVICE TO KEEP THE DIS-CONNECTORS (ISOLATORS)AND EARTHING/FAST EARTHING SWITCHES (AS APPLICABLE) IN CLOSE OR OPENPOSITION IN CASE OF REMOVAL OF THE DRIVING MECHANISM-220KV GIS | SET | 2 |  | INCLUDED
77 | 7000016417 | 2260 | Mandatory Spares 220 kV GIS-General | 1000049504 | UHF PD SENSORS OF EACH TYPE ALONG WITH BNC CONNECTOR FOR 245KV GIS | EA | 3 |  | INCLUDED
78 | 7000016417 | 2270 | Mandatory Spares 220 kV GIS-General | 1000058302 | 220KV GIS-SUPPORT INSULATORS (GAS THROUGH) OF EACH TYPE (COMPLETE WITHMETAL RING ETC.) ALONG WITH ASSOCIATED CONTACTS AND SHIELDS | EA | 3 |  | INCLUDED
79 | 7000016417 | 2280 | Mandatory Spares 220 kV GIS-General | 1000058297 | 220KV GIS-GAS BARRIERS OF EACH TYPE (COMPLETE WITH METAL RING ETC.)ALONG WITH ASSOCIATED CONTACTS AND SHIELDS | EA | 3 |  | INCLUDED
80 | 7000016417 | 2290 | Mandatory Spares 220 kV GIS-General | 1000058301 | 220KV GIS- 1600A SF6 TO AIR BUSHING COMPLETE IN ALL RESPECT | EA | 1 |  | INCLUDED
81 | 7000016417 | 2300 | Mandatory Spares 220 kV GIS-General | 1000049497 | LCC SPARES - AUX. RELAYS, CONTACTORS,PUSH BUTTONS, SWITCHES, LAMPS,ANNUNCIATION WINDOWS, MCB, FUSES,TIMERS, TERMINAL BLOCKS ETC. OF EACHTYPE & RATING-220kV GIS | SET | 1 |  | INCLUDED
82 | 7000016417 | 2310 | Mandatory spares 220 kV GIS- CB | 1000058284 | 220KV GIS-ONE POLE OF 1600A CIRCUIT BREAKER WITH INTERRUPTER, MAINCIRCUIT, ENCLOSURE AND OPERATING MECHANISM COMPLETE IN ALL RESPECT | SET | 1 |  | INCLUDED
83 | 7000016417 | 2320 | Mandatory spares 220 kV GIS- CB | 1000021871 | Trip coil assembly with resistor for245kV GIS Circuit Breaker (asapplicable) | SET | 3 |  | INCLUDED
84 | 7000016417 | 2330 | Mandatory spares 220 kV GIS- CB | 1000009185 | Closing coil assembly with resistor for245kV GIS Circuit Breaker (asapplicable) | SET | 3 |  | INCLUDED
85 | 7000016417 | 2340 | Mandatory spares 220 kV GIS- CB | 1000058292 | RELAYS, POWER CONTACTORS, PUSH BUTTONS, TIMERS & MCBS ETC. (ASAPPLICABLE) OF EACH TYPE FOR 220KV GIS CIRCUIT BREAKER | SET | 1 |  | INCLUDED
86 | 7000016417 | 2350 | Mandatory spares 220 kV GIS- CB | 1000007066 | Auxiliary switch assembly of each type for 245kV GIS Circuit Breaker | SET | 1 |  | INCLUDED
87 | 7000016417 | 2360 | Mandatory spares 220 kV GIS- CB | 1000058291 | 220KV GIS CIRCUIT BREAKER-OPERATION COUNTER | EA | 1 |  | INCLUDED
88 | 7000016417 | 2370 | Mandatory spares 220 kV GIS- CB | 1000058288 | 220KV GIS CIRCUIT BREAKER-HYDRAULIC OPERATING MECHANISM WITH DRIVEMOTOR (FOR HYDRAULIC OPERATED MECHANISM, IF APPLICABLE) | SET | 1 |  | INCLUDED
89 | 7000016417 | 2380 | Mandatory spares 220 kV GIS- CB | 1000049758 | HYDRAULIC FILTER OF EACH TYPE (FOR HYDRAULIC OPERATED MECHANISM, IFPPLICABLE)-220KV GIS CIRCUIT BREKAER | SET | 1 |  | INCLUDED
90 | 7000016417 | 2390 | Mandatory spares 220 kV GIS- CB | 1000058272 | 220KV GIS CIRCUIT BREAKER- HOSE PIPE OF EACH TYPE (AS APPLICABLE) (FORHYDRAULIC OPERATED MECHANISM, IF APPLICABLE) | SET | 1 |  | INCLUDED
91 | 7000016417 | 2400 | Mandatory spares 220 kV GIS- CB | 1000058290 | 220KV GIS CIRCUIT BREAKER - N2 ACCUMULATOR (FOR HYDRAULIC OPERATEDMECHANISM, IF APPLICABLE) | SET | 1 |  | INCLUDED
92 | 7000016417 | 2410 | Mandatory spares 220 kV GIS- CB | 1000049834 | VALVES OF EACH TYPE (FOR HYDRAULIC OPERATED MECHANISM, IFAPPLICABLE)-220KV GIS CIRCUIT BREKAER | SET | 1 |  | INCLUDED
93 | 7000016417 | 2420 | Mandatory spares 220 kV GIS- CB | 1000049794 | PIPE LENGTH (COPPER & STEEL) OF EACH SIZE & TYPE (FOR HYDRAULICOPERATED MECHANISM, IF APPLICABLE)-220KV GIS CIRCUIT BREKAER | SET | 1 |  | INCLUDED
94 | 7000016417 | 2430 | Mandatory spares 220 kV GIS- CB | 1000049807 | PRESSURE SWITCHES OF EACH TYPE (FOR HYDRAULIC OPERATED MECHANISM, IFAPPLICABLE)-220KV GIS CIRCUIT BREKAER | SET | 1 |  | INCLUDED
95 | 7000016417 | 2440 | Mandatory spares 220 kV GIS- CB | 1000049804 | PRESSURE GAUGE WITH COUPLING DEVICE OF EACH TYPE (FOR HYDRAULICOPERATED MECHANISM, IF APPLICABLE)-220KV GIS CIRCUIT BREKAER | SET | 1 |  | INCLUDED
96 | 7000016417 | 2450 | Mandatory spares 220 kV GIS- CB | 1000058289 | 220KV GIS CIRCUIT BREAKER-HYDRAULIC OIL (5% OF TOTAL OIL QUANTITY)(FOR HYDRAULIC OPERATED MECHANISM, IF APPLICABLE) | SET | 1 |  | INCLUDED
97 | 7000016417 | 2460 | Mandatory spares 220 kV GIS- CB | 1000049798 | PRESSURE RELIEF DEVICE OF EACH TYPE (FOR HYDRAULIC OPERATED MECHANISM,IF APPLICABLE)-220KV GIS CIRCUIT BREKAER | SET | 1 |  | INCLUDED
98 | 7000016417 | 2470 | Mandatory spares 220 kV GIS- CB | 1000058293 | 220KV GIS CIRCUIT BREAKER-COMPLETE SPRING OPERATING MECHANISMINCLUDING CHARGING MECHANISM ETC. (FOR SPRING OPERATED MECHANISM, IFAPPLICABLE) | SET | 1 |  | INCLUDED
99 | 7000016417 | 2480 | Mandatory spares 220 kV GIS- CB | 1000058287 | 220KV GIS CIRCUIT BREAKER- COMPLETE HYDRAULIC-SPRING OPERATINGMECHANISM INCLUDING CHARGING MECHANISM ETC. (FOR HYDRAULIC-SPRINGOPERATED MECHANISM, IF APPLICABLE) | SET | 1 |  | INCLUDED
100 | 7000016417 | 2490 | Mandatory spares 220 kV GIS- CB | 1000049797 | PRESSURE SWITCHES OF EACH TYPE (FOR HYDRAULIC-SPRING OPERATEDMECHANISM, IF APPLICABLE)-220KV GIS CIRCUIT BREAKER | SET | 1 |  | INCLUDED
101 | 7000016417 | 2500 | Mandatory spares 220 kV GIS- CB | 1000049801 | PRESSURE GAUGE WITH COUPLING DEVICE OF EACH TYPE (FOR HYDRAULIC-SPRINGOPERATED MECHANISM, IF APPLICABLE)-220KV GIS CIRCUIT BREKAER | SET | 1 |  | INCLUDED
102 | 7000016417 | 2510 | Mandatory spares 220 kV GIS-Isolator | 1000058371 | 220kV GIS- Three phase of 1600Adisconnector switch including maincircuit, enclosure, driving mechanismand support insulator etc., complete inall respect (Note 1- The contractorshall supply spare for disconnectorswitch to ensure one to one replacementof all disconnector switch supplied asmain equipment without any requirementof modification in fittings at site tocover all different types ofdisconnector switch supplied. In case,quantity of supplied dis-connectorswitch types (for one to onereplacement) are more than the quantitymentioned in BPS for spare, thecontractor shall supply theseadditional types of disconnector switchwithout any additional priceimplication to POWERGRID and quantitiesof these additional type ofdisconnector switch are deem to beincluded in the quantities mentioned inBPS for spare disconnector. Note 2 - Incase, Dis-connector Switch (DS) & EarthSwitch (ES) is provided in a sameenclosure with common operatingmechanism, then the module comprisingof Dis-connector & Earth switch insingle enclosure with common operatingmechanism is to be provided under thehead of spare Dis-connector only. Note3- In case, Dis-connector Switch (DS)&Earth Switch (ES) is provided in asame enclosure with separate operatingmechanism, then the module comprisingof Dis-connector & Earth switch insingle enclosure with separateoperating mechanism is to be providedunder the head of spare Dis-connectoronly.) | EA | 2 |  | INCLUDED
103 | 7000016417 | 2520 | Mandatory spares 220 kV GIS-Isolator | 1000058282 | 220KV GIS- THREE PHASE MAINTENANCE EARTHING SWITCH INCLUDING MAINCIRCUIT, ENCLOSURE, DRIVING MECHANISM AND SUPPORT INSULATOR ETC.,COMPLETE IN ALL RESPECT (NOTE 1 - IN CASE, DIS-CONNECTOR SWITCH (DS) &EARTH SWITCH (ES) IS PROVIDED IN A SAME ENCLOSURE WITH COMMONOPERATING MECHANISM, THEN THE MODULE COMPRISING OF DIS-CONNECTOR &EARTH SWITCH IN SINGLE ENCLOSURE WITH COMMON OPERATING MECHANISM IS TOBE PROVIDED UNDER THE HEAD OF SPARE DIS-CONNECTOR ONLY. NOTE 2 - INCASE, DIS-CONNECTOR SWITCH (DS) & EARTH SWITCH (ES) IS PROVIDED IN ASAME ENCLOSURE WITH SEPARATE OPERATING MECHANISM, THEN THE MODULECOMPRISING OF DIS-CONNECTOR & EARTH SWITCH IN SINGLE ENCLOSURE WITHSEPARATE OPERATING MECHANISM IS TO BE PROVIDED UNDER THE HEAD OF SPAREDIS-CONNECTOR ONLY.) | EA | 1 |  | INCLUDED
104 | 7000016417 | 2530 | Mandatory spares 220 kV GIS-Isolator | 1000058278 | 220KV GIS - THREE PHASE FAST EARTHING SWITCH INCLUDING MAIN CIRCUIT,ENCLOSURE, DRIVING MECHANISM AND SUPPORT INSULATOR ETC., COMPLETE INALL RESPECT (NOTE 1 - IN CASE, DIS-CONNECTOR SWITCH (DS) & EARTHSWITCH (ES) IS PROVIDED IN A SAME ENCLOSURE WITH COMMON OPERATINGMECHANISM, THEN THE MODULE COMPRISING OF DIS-CONNECTOR & EARTH SWITCHIN SINGLE ENCLOSURE WITH COMMON OPERATING MECHANISM IS TO BE PROVIDEDUNDER THE HEAD OF SPARE DIS-CONNECTOR ONLY. NOTE 2 - IN CASE,DIS-CONNECTOR SWITCH (DS) & EARTH SWITCH (ES) IS PROVIDED IN A SAMEENCLOSURE WITH SEPARATE OPERATING MECHANISM, THEN THE MODULECOMPRISING OF DIS-CONNECTOR & EARTH SWITCH IN SINGLE ENCLOSURE WITHSEPARATE OPERATING MECHANISM IS TO BE PROVIDED UNDER THE HEAD OF SPAREDIS-CONNECTOR ONLY.) | EA | 1 |  | INCLUDED
105 | 7000016417 | 2540 | Mandatory spares 220 kV GIS-Isolator | 1000058273 | OPEN/CLOSE CONTACTOR ASSEMBLY, TIMERS, KEY INTERLOCK, INTERLOCKINGCOILS, RELAYS, PUSH BUTTONS, INDICATING LAMPS, POWER CONTACTORS,RESISTORS, FUSES, MCBS & DRIVE CONTROL CARDS ETC. (AS APPLICABLE) ONEOF EACH TYPE FOR ONE COMPLETE MOM BOX FOR 220KV GIS DISCONNECTORSWITCH | SET | 1 |  | INCLUDED
106 | 7000016417 | 2550 | Mandatory spares 220 kV GIS-Isolator | 1000058280 | OPEN/CLOSE CONTACTOR ASSEMBLY, TIMERS, KEY INTERLOCK, INTERLOCKINGCOILS, RELAYS, PUSH BUTTONS, INDICATING LAMPS, POWER CONTACTORS,RESISTORS, FUSES, MCBS & DRIVE CONTROL CARDS ETC. (AS APPLICABLE) ONEOF EACH TYPE FOR ONE COMPLETE MOM BOX FOR 220KV GIS MAINTENANCE EARTHSWITCH | SET | 1 |  | INCLUDED
107 | 7000016417 | 2560 | Mandatory spares 220 kV GIS-Isolator | 1000049773 | LIMIT SWITCHES AND AUX. SWITCHES FOR ONE COMPLETE MOM BOX FORDISCONNECTOR-220KV GIS | SET | 1 |  | INCLUDED
108 | 7000016417 | 2570 | Mandatory spares 220 kV GIS-Isolator | 1000049775 | LIMIT SWITCHES AND AUX. SWITCHES FOR ONE COMPLETE MOM BOX FORMAINTENANCE EARTHING SWITCH-220KV GIS | SET | 1 |  | INCLUDED
109 | 7000016417 | 2580 | Mandatory spares 220 kV GIS-Isolator | 1000058274 | DRIVE MECHANISM FOR 220KV GIS DISCONNECTOR SWITCH | SET | 1 |  | INCLUDED
110 | 7000016417 | 2590 | Mandatory spares 220 kV GIS-Isolator | 1000058281 | DRIVE MECHANISM FOR 220KV GIS MAINTENANCE EARTH SWITCH | SET | 1 |  | INCLUDED
111 | 7000016417 | 2600 | Mandatory spares 220 kV GIS-Isolator | 1000058275 | MOTOR FOR DRIVE MECHANISM FOR 220KV GIS DISCONNECTOR SWITCH | EA | 1 |  | INCLUDED
112 | 7000016417 | 2610 | Mandatory spares 220 kV GIS-Isolator | 1000058283 | MOTOR FOR DRIVE MECHANISM FOR 220KVGIS MAINTENANCE EARTH SWITCH | EA | 1 |  | INCLUDED
113 | 7000016417 | 2620 | Mandatory spares 220 kV GIS-CT | 1000059205 | 220 KV GIS-SINGLE PHASE OF CURRENT TRANSFORMER(3 CORES, TYPE-CTA) WITHASSOCIATED ENCLOSURE AND PRIMARY CONDUCTOR COMPLETE IN ALL RESPECT | EA | 1 |  | INCLUDED
114 | 7000016417 | 2630 | Mandatory spares 220 kV GIS-CT | 1000059204 | 220 KV GIS-SINGLE PHASE OF CURRENT TRANSFORMER(2 CORES, TYPE-CTB) WITHASSOCIATED ENCLOSURE AND PRIMARY CONDUCTOR COMPLETE IN ALL RESPECT | EA | 1 |  | INCLUDED
| TOTAL | [7 empty] | 0
Note: Bidders to note that the item description under various schedules are through unique material ID for respective items under SAP ERP System and therefore, identical item description appears in schedule-1(Ex-works) & schedule-2(F&I). However, the prices to be quoted in Price Schedule-2(F&I) shall be towards Local Transportation, In-transit Insurance, loading and unloading only in line with clause ITB 11.4(b).
| Date |  |  |  |  | Printed Name
| Place |  |  |  |  | Designation

## Sch-3
5002002162/GIS-EXCLUDING/DOM/A04-CC CS -5 | [14 empty] | Schedule - 3
220kV GIS Substation Package SS-75: for (i) Extension of 220kV Drass (GIS) Substation & Extension of 220kV Alusteng (AIS) Substation under Transmission System Strengthening of Srinagar Leh Transmission System and (ii) Extension of 220 kV Drass (GIS) Substation and 66/11kV New Zoji la East (GIS) S/S under consultancy services to NHIDCL.
(SCHEDULE OF RATES AND PRICES )
BIDDER:
0 | [11 empty] | To:
Bidder’s Name and Address (Sole Bidder) : | [11 empty] | Contract Services
Name : | [11 empty] | Power Grid Corporation of India Ltd.,
Address : | [11 empty] | "Saudamini", Plot No.-2
Sector-29,
Gurgaon (Haryana) - 122001
Installation Charges :
SI. No. | PR No | PR Line Item No | Activity Header | PR Activity No | Activity Description | Service Code | SAC (Service Accounting Codes) | Whether SAC in column ‘8’ is confirmed. If not, indicate applicable the SAC # | Rate of GST applicable ( in %) | Whether rate of GST in column ‘10’ is confirmed. If not indicate applicable rate of GST # | Description | Unit | Quantity | Unit Erection Charges | Total Erection Charges |  | GST Before Discount | Discount | Total Price after discount | GST After Discount
1 | 2 | 3 | 4 | 5 | 6 | 7 | 8 | 9 | 10 | 11 | 12 | 13 | 14 | 15 | 16=14*15
I | NITBOQ: SS75 220kV Drass GIS Bus Reactor
1 | 7000014602 | 450 | 150 | 10 | GIS Equipemnts | 100000392 | 998736 |  | 18 |  | 245kV, 1600 A, 40 kA, SF6 GIS Reactor feeder bay module | SET | 2 |  | INCLUDED | 0 | 0 | 0 | 0 | 0 | 0
2 | 7000014602 | 450 | 150 | 20 | GIS Equipemnts | 100003582 | 998736 |  | 18 |  | 245 kV, 2500 A, 40 kA, SF6 GIS Bus bar module Extension as per Section-Project, Technical specification | SET | 2 |  | INCLUDED | 0 | 0 | 0 | 0 | 0 | 0
3 | 7000014602 | 460 | 160 | 10 | Reactor | 100003486 | 998736 |  | 18 |  | 8.33MVAR, 220kV, 1-phase Bus Reactor excluding Insulating Oil | EA | 7 |  | INCLUDED | 0 | 0 | 0 | 0 | 0 | 0
4 | 7000014602 | 460 | 160 | 20 | Reactor | 100003487 | 998736 |  | 18 |  | Insulating Oil for 8.33MVAR, 220kV , 3-phase Bus Reactor | LOT | 7 |  | INCLUDED | 0 | 0 | 0 | 0 | 0 | 0
5 | 7000014602 | 460 | 160 | 30 | Reactor | 100001864 | 998736 |  | 18 |  | Nitrogen injection type fire protection for 220kV transformer | SET | 6 |  | INCLUDED | 0 | 0 | 0 | 0 | 0 | 0
6 | 7000014602 | 470 | 170 | 10 | AIS Equipment | 100000484 | 998736 |  | 18 |  | 216kV Surge Arrester (1-phase) | EA | 6 |  | INCLUDED | 0 | 0 | 0 | 0 | 0 | 0
7 | 7000014602 | 470 | 170 | 20 | AIS Equipment | 100001907 | 998736 |  | 18 |  | 245 kV,1 phase Bus Post Insulator (except for Line Traps) | EA | 30 |  | INCLUDED | 0 | 0 | 0 | 0 | 0 | 0
8 | 7000014602 | 480 | 180 | 10 | Testing & Maintenance Equipment | 100001856 | 998736 |  | 18 |  | EOT Crane Extension for GIS Building for 220kV GIS Station | SET | 1 |  | INCLUDED | 0 | 0 | 0 | 0 | 0 | 0
9 | 7000014602 | 490 | 190 | 10 | Control & Relay Panels | 100000803 | 998736 |  | 18 |  | 220kV Circuit Breaker Relay Panel without Auto Reclose | EA | 2 |  | INCLUDED | 0 | 0 | 0 | 0 | 0 | 0
10 | 7000014602 | 490 | 190 | 20 | Control & Relay Panels | 100000740 | 998736 |  | 18 |  | 220kV Reactor Protection Panel (with Automation) | EA | 2 |  | INCLUDED | 0 | 0 | 0 | 0 | 0 | 0
11 | 7000014602 | 490 | 190 | 30 | Control & Relay Panels | 100000808 | 998736 |  | 18 |  | Augmentation of existing 220kV bus bar protection scheme | SET | 1 |  | INCLUDED | 0 | 0 | 0 | 0 | 0 | 0
12 | 7000014602 | 500 | 200 | 10 | Substation Automation | 100006916 | 998736 |  | 18 |  | AUGMENTATION OF SAS FOR 220KV BAYS . | EA | 2 |  | INCLUDED | 0 | 0 | 0 | 0 | 0 | 0
13 | 7000014602 | 510 | 220 | 10 | Illumination | 100001024 | 998731 |  | 18 |  | Sub Lighting panel (outdoor) type SLP (Switchyard and Street Lighting) | EA | 1 |  | INCLUDED | 0 | 0 | 0 | 0 | 0 | 0
14 | 7000014602 | 510 | 220 | 20 | Illumination | 100004926 | 998731 |  | 18 |  | Lighting Fixture LED Luminaires type FL2 as per tech. specifications | EA | 6 |  | INCLUDED | 0 | 0 | 0 | 0 | 0 | 0
15 | 7000014602 | 510 | 220 | 30 | Illumination | 100007147 | 998731 |  | 18 |  | LIGHTING FIXTURE LUMINAIRE TYPE IHB . | EA | 6 |  | INCLUDED | 0 | 0 | 0 | 0 | 0 | 0
16 | 7000014602 | 510 | 220 | 40 | Illumination | 100004937 | 998731 |  | 18 |  | Fire Wall Mounted LED Luminarie Type FL-2 (250W) | EA | 12 |  | INCLUDED | 0 | 0 | 0 | 0 | 0 | 0
17 | 7000014602 | 510 | 220 | 50 | Illumination | 100001050 | 998731 |  | 18 |  | 5/15 A, 240V: Indoor Receptacle 3-pin type modular (type RI) as per technical specifications | EA | 2 |  | INCLUDED | 0 | 0 | 0 | 0 | 0 | 0
18 | 7000014602 | 510 | 220 | 60 | Illumination | 100001052 | 998731 |  | 18 |  | 63A, 415V : Interlocked switch socket outdoor Receptacle (type RP) as per technical specifications | EA | 2 |  | INCLUDED | 0 | 0 | 0 | 0 | 0 | 0
19 | 7000014602 | 510 | 220 | 80 | Illumination | 100008132 | 998736 |  | 18 |  | Lighting fixture type RSQ-1 | EA | 4 |  | INCLUDED | 0 | 0 | 0 | 0 | 0 | 0
20 | 7000014602 | 510 | 220 | 90 | Illumination | 100008097 | 998731 |  | 18 |  | Lighting Fixture type SL-1 as per technical specification | EA | 4 |  | INCLUDED | 0 | 0 | 0 | 0 | 0 | 0
21 | 7000014602 | 510 | 220 | 100 | Illumination | 100005942 | 998731 |  | 18 |  | STREET LIGHTING STEEL TUBULAR POLE(410SP) | EA | 12 |  | INCLUDED | 0 | 0 | 0 | 0 | 0 | 0
22 | 7000014602 | 510 | 220 | 110 | Illumination | 100004932 | 998731 |  | 18 |  | LED Street Light Luminaire TYPE SL-L1 (= 45W)as per technical specification | EA | 12 |  | INCLUDED | 0 | 0 | 0 | 0 | 0 | 0
23 | 7000014602 | 510 | 220 | 120 | Illumination | 100001885 | 998739 |  | 18 |  | Outdoor Power Receptacle for oilfiltration unit (250A) | EA | 2 |  | INCLUDED | 0 | 0 | 0 | 0 | 0 | 0
24 | 7000014602 | 530 | 240 | 10 | Earthmat | 100003103 | 998731 |  | 18 |  | 40 mm MS rod for Main Earthmat | KM | 1 |  | INCLUDED | 0 | 0 | 0 | 0 | 0 | 0
25 | 7000014602 | 540 | 250 | 10 | Erection Hardware | 100000514 | 998731 |  | 18 |  | Erection Hardware for 220kV DM-type layout for GIS termination arrangement-Bus Reactor bay as per specification | SET | 2 |  | INCLUDED | 0 | 0 | 0 | 0 | 0 | 0
26 | 7000014602 | 540 | 250 | 20 | Erection Hardware | 100003483 | 998731 |  | 18 |  | Erection Hardware for delta,tertiarry Neutral formation arrangement for 3-phase Transformer bank | SET | 2 |  | INCLUDED | 0 | 0 | 0 | 0 | 0 | 0
27 | 7000014602 | 630 | 255 | 20 | Fire Protection | 100000973 | 998736 |  | 18 |  | 50 litre foam type Trolley/Wheel mounted Fire extinguisher | EA | 3 |  | INCLUDED | 0 | 0 | 0 | 0 | 0 | 0
28 | 7000014602 | 630 | 255 | 30 | Fire Protection | 100002752 | 998736 |  | 18 |  | 5Kg dry chemical powered type Portable Fire extinguisher | EA | 5 |  | INCLUDED | 0 | 0 | 0 | 0 | 0 | 0
29 | 7000014602 | 630 | 255 | 40 | Fire Protection | 100000975 | 995461 |  | 18 |  | 4.5 kg CO2 type Portable Fire extinguisher | EA | 5 |  | INCLUDED | 0 | 0 | 0 | 0 | 0 | 0
30 | 7000014602 | 630 | 255 | 50 | Fire Protection | 100003319 | 998736 |  | 18 |  | Smoke detection system for GIS building (extension area) | SET | 1 |  | INCLUDED | 0 | 0 | 0 | 0 | 0 | 0
31 | 7000014602 | 550 | 260 | 10 | Air conditioning & Ventilation System | 100002379 | 995463 |  | 18 |  | High wall type split AC unit of 2 TR capacity | LS | 1 |  | INCLUDED | 0 | 0 | 0 | 0 | 0 | 0
32 | 7000014602 | 550 | 260 | 30 | Air conditioning & Ventilation System | 100002052 | 995463 |  | 18 |  | Ventillation and Heating system for 220KV GIS Hall Extn. | SET | 1 |  | INCLUDED | 0 | 0 | 0 | 0 | 0 | 0
33 | 7000014602 | 560 | 270 | 10 | Power & Control Cables | 100002181 | 998736 |  | 18 |  | 1.1kV grade Power Cables (PVCinsulated)along withlugs,glands,straight joints &accessories,etc. | LS | 1 |  | INCLUDED | 0 | 0 | 0 | 0 | 0 | 0
34 | 7000014602 | 560 | 270 | 20 | Power & Control Cables | 100002182 | 998736 |  | 18 |  | 1.1kV grade Control Cables (PVCinsulated) along withlugs,glands,straight joints &accessories,etc. | LS | 1 |  | INCLUDED | 0 | 0 | 0 | 0 | 0 | 0
35 | 7000014602 | 560 | 270 | 30 | Power & Control Cables | 100003034 | 998736 |  | 18 |  | 4PAIR, 0.5 SQ.MM SCREENED CABLE | KM | 0.5 |  | INCLUDED | 0 | 0 | 0 | 0 | 0 | 0
36 | 7000014602 | 560 | 270 | 40 | Power & Control Cables | 100002180 | 998736 |  | 18 |  | 1.1kV grade Power Cables (XLPEinsulated) along withlugs,glands,straight joints &accessories,etc. | LS | 1 |  | INCLUDED | 0 | 0 | 0 | 0 | 0 | 0
37 | 7000014602 | 570 | 290 | 10 | Civil Works | 100002911 | 995432 |  | 18 |  | Earthwork in excavation & filling in all types of soil and soft/disintegrated rock in open areas/nallas/channels, to the requiredslopes, shapes, levels, elevations and profile, including trimming of bottom and slopes of excavation, bailing out rain(dewatering), pumping, removal of slush, preparing embankments/marginal banks, loosening, dressing, spreading material in layers notexceeding 200mm, as per direction of Engineer-in-Charge, water flooding, compacting to achieve 95% consolidation at optimum moisturecontent, finishing etc. all complete, for all leads and lifts within leveling boundary, including disposal of surplus earth andstacking of unsuitable material within a lead of 2.0 Km beyond substation boundary, with all labour, material, tools, tackles andequipment, safeguards and incidentals, Royalty,taxes etc. as necessary, as per drawings, specification and directions of theEngineer-in-Charge. Clearing of jungle is included in this item. (Only excavation/cutting will be measured for payment purpose.) | M3 | 2400 |  | INCLUDED | 0 | 0 | 0 | 0 | 0 | 0
38 | 7000014602 | 570 | 290 | 20 | Civil Works | 100004518 | 995433 |  | 18 |  | Excavation in all kind of soil including rock for all leads and lifts, backfilling, disposal of surplus earth within a lead up to2Km as per technical specification. The surplus earth shall be roughly graded . | M3 | 6177 |  | INCLUDED | 0 | 0 | 0 | 0 | 0 | 0
39 | 7000014602 | 570 | 290 | 30 | Civil Works | 100001325 | 995454 |  | 18 |  | Providing and laying of Plain Cement Concrete (PCC) (1:4:8) | M3 | 318 |  | INCLUDED | 0 | 0 | 0 | 0 | 0 | 0
40 | 7000014602 | 570 | 290 | 40 | Civil Works | 100001326 | 995454 |  | 18 |  | Providing and laying of Plain Cement Concrete (PCC) (1:2:4) | M3 | 50 |  | INCLUDED | 0 | 0 | 0 | 0 | 0 | 0
41 | 7000014602 | 570 | 290 | 50 | Civil Works | 100001328 | 995454 |  | 18 |  | Providing and laying Plain Cement Concrete 1:5:10 (1 cement : 5 sand : 10 brick aggregate) | M3 | 192 |  | INCLUDED | 0 | 0 | 0 | 0 | 0 | 0
42 | 7000014602 | 570 | 290 | 60 | Civil Works | 100001327 | 995454 |  | 18 |  | Providing and laying of Reinforced Cement Concrete M25 mix including pre cast, shuttering, Grouting of pockets & underpinning butexcluding steel reinforcement | M3 | 1562 |  | INCLUDED | 0 | 0 | 0 | 0 | 0 | 0
43 | 7000014602 | 570 | 290 | 70 | Civil Works | 100001329 | 995454 |  | 18 |  | Steel Reinforcement | MT | 117 |  | INCLUDED | 0 | 0 | 0 | 0 | 0 | 0
44 | 7000014602 | 570 | 290 | 80 | Civil Works | 100001330 | 995428 |  | 18 |  | Stone filling (40 mm size) for transformer/Reactor foundation | M3 | 50 |  | INCLUDED | 0 | 0 | 0 | 0 | 0 | 0
45 | 7000014602 | 570 | 290 | 90 | Civil Works | 100001331 | 995455 |  | 18 |  | Misc. Structural steel including rails, embedments, edge protection angles, gratings etc. but excluding the reinforcement steel andsteel for lattice and pipe structures. | MT | 92 |  | INCLUDED | 0 | 0 | 0 | 0 | 0 | 0
46 | 7000014602 | 570 | 290 | 100 | Civil Works | 100001714 | 995428 |  | 18 |  | Stone spreading in switchyard excluding PCC | M2 | 2000 |  | INCLUDED | 0 | 0 | 0 | 0 | 0 | 0
47 | 7000014602 | 570 | 290 | 110 | Civil Works | 100001712 | 995428 |  | 18 |  | Removing,cleaning and washing of existing stones and respreading of stones in switchyard excluding PCC | M2 | 500 |  | INCLUDED | 0 | 0 | 0 | 0 | 0 | 0
48 | 7000014602 | 570 | 290 | 120 | Civil Works | 100001713 | 995424 |  | 18 |  | Antiweed treatment | M2 | 2500 |  | INCLUDED | 0 | 0 | 0 | 0 | 0 | 0
49 | 7000014602 | 570 | 290 | 130 | Civil Works | 100003114 | 995454 |  | 18 |  | External finishing / painting of fire wall (water proofing cement paint) (DSR 13.44.1) | M2 | 1440 |  | INCLUDED | 0 | 0 | 0 | 0 | 0 | 0
50 | 7000014602 | 570 | 290 | 140 | Civil Works | 100004507 | 995421 |  | 18 |  | 3.75m wide Cement Concrete road with PCC shoulder including 100 mm dia RCC Hume Pipe @ 100 metre interval as per drawing and TS.However, reinforcement steel and all type concrete shall be paid separately under relevant items | M2 | 188 |  | INCLUDED | 0 | 0 | 0 | 0 | 0 | 0
51 | 7000014602 | 570 | 290 | 150 | Civil Works | 100001458 | 995421 |  | 18 |  | Construction of rail cum road as per drawing including all item such as excavation,compactions, rolling watering, WBM etc. butexcluding concrete reinforcement and structural steel-Section having two rails for Reactor. | M2 | 473 |  | INCLUDED | 0 | 0 | 0 | 0 | 0 | 0
52 | 7000014602 | 570 | 290 | 160 | Civil Works | 100001542 | 995429 |  | 18 |  | Dismantling & Re-erection of Existing fence | M | 50 |  | INCLUDED | 0 | 0 | 0 | 0 | 0 | 0
53 | 7000014602 | 570 | 290 | 170 | Civil Works | 100001735 | 995462 |  | 18 |  | RCC culverts and cable trench crossings including supplying and laying hume pipe 250mm dia of grade (NP-3) excluding concrete as perspecification. | M | 50 |  | INCLUDED | 0 | 0 | 0 | 0 | 0 | 0
54 | 7000014602 | 570 | 290 | 180 | Civil Works | 100001736 | 995462 |  | 18 |  | RCC culverts and cable trench crossings including supplying and laying hume pipe 300mm dia of grade (NP-3) excluding concrete as perspecification. | M | 50 |  | INCLUDED | 0 | 0 | 0 | 0 | 0 | 0
55 | 7000014602 | 570 | 290 | 190 | Civil Works | 100001737 | 995462 |  | 18 |  | RCC culverts and cable trench crossings including supplying and laying hume pipe 450mm dia of grade (NP-3) excluding concrete as perspecification. | M | 50 |  | INCLUDED | 0 | 0 | 0 | 0 | 0 | 0
56 | 7000014602 | 570 | 290 | 200 | Civil Works | 100007701 | 995462 |  | 18 |  | Supplying and erecting dewatering pumps- 2 HP | EA | 7 |  | INCLUDED | 0 | 0 | 0 | 0 | 0 | 0
57 | 7000014602 | 570 | 290 | 210 | Civil Works | 100001412 | 995462 |  | 18 |  | Drain including culverts but excluding concrete & reinforcement steel-Section A-A | M | 50 |  | INCLUDED | 0 | 0 | 0 | 0 | 0 | 0
58 | 7000014602 | 570 | 290 | 220 | Civil Works | 100001413 | 995462 |  | 18 |  | Drain including culverts but excluding concrete & reinforcement steel-Section B-B | M | 30 |  | INCLUDED | 0 | 0 | 0 | 0 | 0 | 0
59 | 7000014602 | 570 | 290 | 230 | Civil Works | 100001414 | 995462 |  | 18 |  | Drain including culverts but excluding concrete & reinforcement steel-Section C-C | M | 20 |  | INCLUDED | 0 | 0 | 0 | 0 | 0 | 0
60 | 7000014602 | 570 | 290 | 240 | Civil Works | 100001415 | 995462 |  | 18 |  | Drain including culverts but excluding concrete & reinforcement steel-Section D-D | M | 10 |  | INCLUDED | 0 | 0 | 0 | 0 | 0 | 0
61 | 7000014602 | 570 | 290 | 250 | Civil Works | 100001748 | 995414 |  | 18 |  | PEB - Ext of 200 kV GIS - Civil Works. All civil works as per drawing and specifications complete, including - brickwork, finishing(external and internal), windows etc. However, excavation, PCC, RCC and reinforcement shall be paid separately as per BPS. | M2 | 120 |  | INCLUDED | 0 | 0 | 0 | 0 | 0 | 0
62 | 7000014602 | 570 | 290 | 260 | Civil Works | 100004426 | 995416 |  | 18 |  | 220 kV PEB AHU Room for GIS Hall - Civil Works All civil works complete as per TS, including - brickwork, finishing (external andinternal), windows etc. However, excavation, concrete (all types) and reinforcement steel shall be measured and paid separately asper respective item of BPS. | M2 | 30 |  | INCLUDED | 0 | 0 | 0 | 0 | 0 | 0
63 | 7000014602 | 570 | 290 | 270 | Civil Works | 100004430 | 995416 |  | 18 |  | 220 kV PEB Panel Room for GIS Hall - Civil Works All civil works complete as per TS, including - brickwork, finishing (externaland internal), windows etc. However, excavation, concrete (all types) and reinforcement steel shall be measured and paid separatelyas per respective item of BPS. | M2 | 25 |  | INCLUDED | 0 | 0 | 0 | 0 | 0 | 0
64 | 7000014602 | 570 | 290 | 280 | Civil Works | 100003295 | 995429 |  | 18 |  | Dismantling of RCC in foundation including disposal of debris and reinforcement bars of dismantled RCC works within substationboundaries as per direction of enginner incahrge | M3 | 20 |  | INCLUDED | 0 | 0 | 0 | 0 | 0 | 0
65 | 7000014602 | 570 | 290 | 19 | Civil Works | 100002583 | 995432 |  | 18 |  | Supply of earth (excluding rock & boulders) at site including royalty, carriage and filling in specified areas in layers notexceeding 200mm in depth, compacting under optimum moisture condition to achieve 95% of Proctor density, finishing etc. allcomplete, for all leads & lifts, with all labour, material, tools, tackles, equipments, safeguards & incidentals as necessary as perdrawings, specification and direction of the Engineer- in- Charge. | M3 | 500 |  | INCLUDED | 0 | 0 | 0 | 0 | 0 | 0
66 | 7000014602 | 580 | 300 | 10 | Non-standard structures | 100001680 | 995455 |  | 18 |  | Erection of fasteners ( nuts, bolts and washers ) including step bolts for lattice and pipe structures to be designed duringdetailed engineering | MT | 1 |  | INCLUDED | 0 | 0 | 0 | 0 | 0 | 0
67 | 7000014602 | 580 | 300 | 20 | Non-standard structures | 100001681 | 995455 |  | 18 |  | Erection of foundation bolts including nuts, checknut and washers for lattice and pipe structures to be designed during detailedengineering | MT | 3 |  | INCLUDED | 0 | 0 | 0 | 0 | 0 | 0
68 | 7000014602 | 580 | 300 | 30 | Non-standard structures | 100001210 | 995455 |  | 18 |  | Erection of Lattice Structures (MS Steel), to be designed during detailed engineering, for towers, beams and equipment supportstructure including pack plates / packwashers and gusset plates excluding fasteners and foundation bolts | MT | 26 |  | INCLUDED | 0 | 0 | 0 | 0 | 0 | 0
69 | 7000014602 | 580 | 300 | 40 | Non-standard structures | 100001241 | 995455 |  | 18 |  | Erection of Equipment Support (Pipe) Structures to be designed during detailed engineering. | MT | 7 |  | INCLUDED | 0 | 0 | 0 | 0 | 0 | 0
II | NITBOQ: SS75 220kV Alusteng Bus Reactor | [13 empty] | INCLUDED | 0 | 0 | 0 | 0 | 0 | 0
1 | 7000014602 | 970 | 150 | 10 | AIS Equipment | 100000435 | 998736 |  | 18 |  | 245kV, 1600A, 40KA Circuit Breaker(3-Phase) with support structure | EA | 1 |  | INCLUDED | 0 | 0 | 0 | 0 | 0 | 0
2 | 7000014602 | 970 | 150 | 20 | AIS Equipment | 100000450 | 998736 |  | 18 |  | 245 kV, 1600A, 40 KA, 3-phase HCBIsolator with one E/S | EA | 1 |  | INCLUDED | 0 | 0 | 0 | 0 | 0 | 0
3 | 7000014602 | 970 | 150 | 30 | AIS Equipment | 100000484 | 998736 |  | 18 |  | 216kV Surge Arrester (1-phase) | EA | 3 |  | INCLUDED | 0 | 0 | 0 | 0 | 0 | 0
4 | 7000014602 | 970 | 150 | 40 | AIS Equipment | 100001907 | 998736 |  | 18 |  | 245 kV,1 phase Bus Post Insulator (except for Line Traps) | EA | 3 |  | INCLUDED | 0 | 0 | 0 | 0 | 0 | 0
5 | 7000014602 | 980 | 160 | 10 | Reactor | 100000067 | 998736 |  | 18 |  | 25MVAR, 245kV , 3-phase Bus Reactor excluding Insulating Oil | EA | 1 |  | INCLUDED | 0 | 0 | 0 | 0 | 0 | 0
6 | 7000014602 | 980 | 160 | 20 | Reactor | 100001929 | 998736 |  | 18 |  | Insulating Oil for 25MVAR, 245kV , 3-phase Bus Reactor | SET | 1 |  | INCLUDED | 0 | 0 | 0 | 0 | 0 | 0
7 | 7000014602 | 980 | 160 | 30 | Reactor | 100001864 | 998736 |  | 18 |  | Nitrogen injection type fire protection for 220kV transformer | SET | 1 |  | INCLUDED | 0 | 0 | 0 | 0 | 0 | 0
8 | 7000014602 | 990 | 170 | 10 | Control & Relay Panels | 100000800 | 998736 |  | 18 |  | Simplex Control Panel for 220kV (Bus Scheme as per SLD) Two bays | EA | 1 |  | INCLUDED | 0 | 0 | 0 | 0 | 0 | 0
9 | 7000014602 | 990 | 170 | 20 | Control & Relay Panels | 100000803 | 998736 |  | 18 |  | 220kV Circuit Breaker Relay Panel without Auto Reclose | EA | 1 |  | INCLUDED | 0 | 0 | 0 | 0 | 0 | 0
10 | 7000014602 | 990 | 170 | 30 | Control & Relay Panels | 100000806 | 998736 |  | 18 |  | 220kV Simplex Reactor Protection Panel | EA | 1 |  | INCLUDED | 0 | 0 | 0 | 0 | 0 | 0
11 | 7000014602 | 990 | 170 | 40 | Control & Relay Panels | 100000808 | 998736 |  | 18 |  | Augmentation of existing 220kV bus bar protection scheme | SET | 1 |  | INCLUDED | 0 | 0 | 0 | 0 | 0 | 0
12 | 7000014602 | 1000 | 210 | 10 | Illumination | 100001024 | 998731 |  | 18 |  | Sub Lighting panel (outdoor) type SLP (Switchyard and Street Lighting) | EA | 2 |  | INCLUDED | 0 | 0 | 0 | 0 | 0 | 0
13 | 7000014602 | 1000 | 210 | 20 | Illumination | 100004926 | 998731 |  | 18 |  | Lighting Fixture LED Luminaires type FL2 as per tech. specifications | EA | 2 |  | INCLUDED | 0 | 0 | 0 | 0 | 0 | 0
14 | 7000014602 | 1000 | 210 | 30 | Illumination | 100004930 | 998731 |  | 18 |  | LED Flood Light Luminaries Type-FL-1 as per technical specification | EA | 2 |  | INCLUDED | 0 | 0 | 0 | 0 | 0 | 0
15 | 7000014602 | 1000 | 210 | 40 | Illumination | 100005942 | 998731 |  | 18 |  | STREET LIGHTING STEEL TUBULAR POLE(410SP) | EA | 15 |  | INCLUDED | 0 | 0 | 0 | 0 | 0 | 0
16 | 7000014602 | 1000 | 210 | 50 | Illumination | 100004932 | 998731 |  | 18 |  | LED Street Light Luminaire TYPE SL-L1 (= 45W)as per technical specification | EA | 15 |  | INCLUDED | 0 | 0 | 0 | 0 | 0 | 0
17 | 7000014602 | 1000 | 210 | 60 | Illumination | 100001885 | 998739 |  | 18 |  | Outdoor Power Receptacle for oilfiltration unit (250A) | EA | 1 |  | INCLUDED | 0 | 0 | 0 | 0 | 0 | 0
18 | 7000014602 | 1010 | 220 | 40 | Lattice & Pipe Structure | 100001531 | 995429 |  | 18 |  | Dismantling & re-erection of 220kV LM | EA | 1 |  | INCLUDED | 0 | 0 | 0 | 0 | 0 | 0
19 | 7000014602 | 1020 | 230 | 10 | Earthmat | 100003103 | 998731 |  | 18 |  | 40 mm MS rod for Main Earthmat | KM | 2 |  | INCLUDED | 0 | 0 | 0 | 0 | 0 | 0
20 | 7000014602 | 1030 | 240 | 10 | Erection Hardware | 100000497 | 998731 |  | 18 |  | Erection Hardware for 220kV layout (Double Main and Transfer Scheme as per SLD)-Any feeder extension on existing half dia as perspecification | SET | 1 |  | INCLUDED | 0 | 0 | 0 | 0 | 0 | 0
21 | 7000014602 | 1040 | 270 | 10 | Power & Control Cables | 100002181 | 998736 |  | 18 |  | 1.1kV grade Power Cables (PVCinsulated)along withlugs,glands,straight joints &accessories,etc. | LS | 1 |  | INCLUDED | 0 | 0 | 0 | 0 | 0 | 0
22 | 7000014602 | 1040 | 270 | 20 | Power & Control Cables | 100002182 | 998736 |  | 18 |  | 1.1kV grade Control Cables (PVCinsulated) along withlugs,glands,straight joints &accessories,etc. | LS | 1 |  | INCLUDED | 0 | 0 | 0 | 0 | 0 | 0
23 | 7000014602 | 1040 | 270 | 30 | Power & Control Cables | 100002180 | 998736 |  | 18 |  | 1.1kV grade Power Cables (XLPEinsulated) along withlugs,glands,straight joints &accessories,etc. | LS | 1 |  | INCLUDED | 0 | 0 | 0 | 0 | 0 | 0
24 | 7000014602 | 1040 | 270 | 40 | Power & Control Cables | 100003034 | 998736 |  | 18 |  | 4PAIR, 0.5 SQ.MM SCREENED CABLE | KM | 0.5 |  | INCLUDED | 0 | 0 | 0 | 0 | 0 | 0
25 | 7000014602 | 1050 | 300 | 10 | Non-standard structures | 100001241 | 995455 |  | 18 |  | Erection of Equipment Support (Pipe) Structures to be designed during detailed engineering. | MT | 3 |  | INCLUDED | 0 | 0 | 0 | 0 | 0 | 0
26 | 7000014602 | 1050 | 300 | 20 | Non-standard structures | 100001680 | 995455 |  | 18 |  | Erection of fasteners ( nuts, bolts and washers ) including step bolts for lattice and pipe structures to be designed duringdetailed engineering | MT | 1 |  | INCLUDED | 0 | 0 | 0 | 0 | 0 | 0
27 | 7000014602 | 1050 | 300 | 30 | Non-standard structures | 100001681 | 995455 |  | 18 |  | Erection of foundation bolts including nuts, checknut and washers for lattice and pipe structures to be designed during detailedengineering | MT | 2 |  | INCLUDED | 0 | 0 | 0 | 0 | 0 | 0
28 | 7000014602 | 1050 | 300 | 40 | Non-standard structures | 100001507 | 995429 |  | 18 |  | Dismantling, transportation & re-erection of 220kV LM | EA | 1 |  | INCLUDED | 0 | 0 | 0 | 0 | 0 | 0
29 | 7000014602 | 1050 | 300 | 50 | Non-standard structures | 100001210 | 995455 |  | 18 |  | Erection of Lattice Structures (MS Steel), to be designed during detailed engineering, for towers, beams and equipment supportstructure including pack plates / packwashers and gusset plates excluding fasteners and foundation bolts | MT | 13 |  | INCLUDED | 0 | 0 | 0 | 0 | 0 | 0
30 | 7000014602 | 1100 | 320 | 10 | Civil Works | 100004518 | 995433 |  | 18 |  | Excavation in all kind of soil including rock for all leads and lifts, backfilling, disposal of surplus earth within a lead up to2Km as per technical specification. The surplus earth shall be roughly graded . | M3 | 959 |  | INCLUDED | 0 | 0 | 0 | 0 | 0 | 0
31 | 7000014602 | 1100 | 320 | 20 | Civil Works | 100001325 | 995454 |  | 18 |  | Providing and laying of Plain Cement Concrete (PCC) (1:4:8) | M3 | 121 |  | INCLUDED | 0 | 0 | 0 | 0 | 0 | 0
32 | 7000014602 | 1100 | 320 | 30 | Civil Works | 100001326 | 995454 |  | 18 |  | Providing and laying of Plain Cement Concrete (PCC) (1:2:4) | M3 | 16 |  | INCLUDED | 0 | 0 | 0 | 0 | 0 | 0
33 | 7000014602 | 1100 | 320 | 40 | Civil Works | 100001328 | 995454 |  | 18 |  | Providing and laying Plain Cement Concrete 1:5:10 (1 cement : 5 sand : 10 brick aggregate) | M3 | 58 |  | INCLUDED | 0 | 0 | 0 | 0 | 0 | 0
34 | 7000014602 | 1100 | 320 | 50 | Civil Works | 100001327 | 995454 |  | 18 |  | Providing and laying of Reinforced Cement Concrete M25 mix including pre cast, shuttering, Grouting of pockets & underpinning butexcluding steel reinforcement | M3 | 267 |  | INCLUDED | 0 | 0 | 0 | 0 | 0 | 0
35 | 7000014602 | 1100 | 320 | 60 | Civil Works | 100001329 | 995454 |  | 18 |  | Steel Reinforcement | MT | 25 |  | INCLUDED | 0 | 0 | 0 | 0 | 0 | 0
36 | 7000014602 | 1100 | 320 | 70 | Civil Works | 100001330 | 995428 |  | 18 |  | Stone filling (40 mm size) for transformer/Reactor foundation | M3 | 15 |  | INCLUDED | 0 | 0 | 0 | 0 | 0 | 0
37 | 7000014602 | 1100 | 320 | 80 | Civil Works | 100001331 | 995455 |  | 18 |  | Misc. Structural steel including rails, embedments, edge protection angles, gratings etc. but excluding the reinforcement steel andsteel for lattice and pipe structures. | MT | 33 |  | INCLUDED | 0 | 0 | 0 | 0 | 0 | 0
38 | 7000014602 | 1100 | 320 | 90 | Civil Works | 100001714 | 995428 |  | 18 |  | Stone spreading in switchyard excluding PCC | M2 | 250 |  | INCLUDED | 0 | 0 | 0 | 0 | 0 | 0
39 | 7000014602 | 1100 | 320 | 100 | Civil Works | 100001712 | 995428 |  | 18 |  | Removing,cleaning and washing of existing stones and respreading of stones in switchyard excluding PCC | M2 | 500 |  | INCLUDED | 0 | 0 | 0 | 0 | 0 | 0
40 | 7000014602 | 1100 | 320 | 110 | Civil Works | 100001713 | 995424 |  | 18 |  | Antiweed treatment | M2 | 750 |  | INCLUDED | 0 | 0 | 0 | 0 | 0 | 0
41 | 7000014602 | 1100 | 320 | 120 | Civil Works | 100004507 | 995421 |  | 18 |  | 3.75m wide Cement Concrete road with PCC shoulder including 100 mm dia RCC Hume Pipe @ 100 metre interval as per drawing and TS.However, reinforcement steel and all type concrete shall be paid separately under relevant items | M2 | 281 |  | INCLUDED | 0 | 0 | 0 | 0 | 0 | 0
42 | 7000014602 | 1100 | 320 | 130 | Civil Works | 100001458 | 995421 |  | 18 |  | Construction of rail cum road as per drawing including all item such as excavation,compactions, rolling watering, WBM etc. butexcluding concrete reinforcement and structural steel-Section having two rails for Reactor. | M2 | 68 |  | INCLUDED | 0 | 0 | 0 | 0 | 0 | 0
43 | 7000014602 | 1100 | 320 | 140 | Civil Works | 100003295 | 995429 |  | 18 |  | Dismantling of RCC in foundation including disposal of debris and reinforcement bars of dismantled RCC works within substationboundaries as per direction of enginner incahrge | M3 | 22 |  | INCLUDED | 0 | 0 | 0 | 0 | 0 | 0
44 | 7000014602 | 1100 | 320 | 150 | Civil Works | 100001735 | 995462 |  | 18 |  | RCC culverts and cable trench crossings including supplying and laying hume pipe 250mm dia of grade (NP-3) excluding concrete as perspecification. | M | 15 |  | INCLUDED | 0 | 0 | 0 | 0 | 0 | 0
45 | 7000014602 | 1100 | 320 | 160 | Civil Works | 100001736 | 995462 |  | 18 |  | RCC culverts and cable trench crossings including supplying and laying hume pipe 300mm dia of grade (NP-3) excluding concrete as perspecification. | M | 15 |  | INCLUDED | 0 | 0 | 0 | 0 | 0 | 0
46 | 7000014602 | 1100 | 320 | 170 | Civil Works | 100001737 | 995462 |  | 18 |  | RCC culverts and cable trench crossings including supplying and laying hume pipe 450mm dia of grade (NP-3) excluding concrete as perspecification. | M | 15 |  | INCLUDED | 0 | 0 | 0 | 0 | 0 | 0
47 | 7000014602 | 1100 | 320 | 180 | Civil Works | 100007701 | 995462 |  | 18 |  | Supplying and erecting dewatering pumps- 2 HP | EA | 1 |  | INCLUDED | 0 | 0 | 0 | 0 | 0 | 0
48 | 7000014602 | 1100 | 320 | 190 | Civil Works | 100001412 | 995462 |  | 18 |  | Drain including culverts but excluding concrete & reinforcement steel-Section A-A | M | 200 |  | INCLUDED | 0 | 0 | 0 | 0 | 0 | 0
49 | 7000014602 | 1100 | 320 | 200 | Civil Works | 100001413 | 995462 |  | 18 |  | Drain including culverts but excluding concrete & reinforcement steel-Section B-B | M | 100 |  | INCLUDED | 0 | 0 | 0 | 0 | 0 | 0
50 | 7000014602 | 1100 | 320 | 210 | Civil Works | 100001414 | 995462 |  | 18 |  | Drain including culverts but excluding concrete & reinforcement steel-Section C-C | M | 100 |  | INCLUDED | 0 | 0 | 0 | 0 | 0 | 0
51 | 7000014602 | 1100 | 320 | 220 | Civil Works | 100001415 | 995462 |  | 18 |  | Drain including culverts but excluding concrete & reinforcement steel-Section D-D | M | 50 |  | INCLUDED | 0 | 0 | 0 | 0 | 0 | 0
52 | 7000014602 | 1100 | 320 | 230 | Civil Works | 100002911 | 995432 |  | 18 |  | Earthwork in excavation & filling in all types of soil and soft/disintegrated rock in open areas/nallas/channels, to the requiredslopes, shapes, levels, elevations and profile, including trimming of bottom and slopes of excavation, bailing out rain(dewatering), pumping, removal of slush, preparing embankments/marginal banks, loosening, dressing, spreading material in layers notexceeding 200mm, as per direction of Engineer-in-Charge, water flooding, compacting to achieve 95% consolidation at optimum moisturecontent, finishing etc. all complete, for all leads and lifts within leveling boundary, including disposal of surplus earth andstacking of unsuitable material within a lead of 2.0 Km beyond substation boundary, with all labour, material, tools, tackles andequipment, safeguards and incidentals, Royalty,taxes etc. as necessary, as per drawings, specification and directions of theEngineer-in-Charge. Clearing of jungle is included in this item. (Only excavation/cutting will be measured for payment purpose.) | M3 | 2000 |  | INCLUDED | 0 | 0 | 0 | 0 | 0 | 0
53 | 7000014602 | 1100 | 320 | 240 | Civil Works | 100001433 | 995435 |  | 18 |  | Soil Investigation: As per technical specification including all laboratory and field tests, report and recommendations. | LOT | 1 |  | INCLUDED | 0 | 0 | 0 | 0 | 0 | 0
54 | 7000014602 | 1100 | 320 | 250 | Civil Works | 100002583 | 995432 |  | 18 |  | Supply of earth (excluding rock & boulders) at site including royalty, carriage and filling in specified areas in layers notexceeding 200mm in depth, compacting under optimum moisture condition to achieve 95% of Proctor density, finishing etc. allcomplete, for all leads & lifts, with all labour, material, tools, tackles, equipments, safeguards & incidentals as necessary as perdrawings, specification and direction of the Engineer- in- Charge. | M3 | 500 |  | INCLUDED | 0 | 0 | 0 | 0 | 0 | 0
III | NIT BOQ for Zojila East | [13 empty] | INCLUDED | 0 | 0 | 0 | 0 | 0
1 | 7000016417 | 10 | 10 | 10 | CIVIL WORKS | 100004518 | 995433 |  | 18 |  | Excavation in all kind of soil including rock for all leads and lifts, backfilling, disposal of surplus earth within a lead up to2Km as per technical specification. The surplus earth shall be roughly graded . | M3 | 3071 |  | INCLUDED | 0 | 0 | 0 | 0 | 0
2 | 7000016417 | 10 | 10 | 20 | CIVIL WORKS | 100011662 | 995433 |  | 18 |  | Excavation in hard rock which require blasting (including chemical blasting and rock excavated using specialized tools) for allfoundation works including stacking, measuring, disposal etc.for all leads and lifts as per technical specification. | M3 | 614 |  | INCLUDED | 0 | 0 | 0 | 0 | 0
3 | 7000016417 | 10 | 10 | 30 | CIVIL WORKS | 100001325 | 995454 |  | 18 |  | Providing and laying of Plain Cement Concrete (PCC) (1:4:8) | M3 | 253 |  | INCLUDED | 0 | 0 | 0 | 0 | 0
4 | 7000016417 | 10 | 10 | 40 | CIVIL WORKS | 100001326 | 995454 |  | 18 |  | Providing and laying of Plain Cement Concrete (PCC) (1:2:4) | M3 | 43 |  | INCLUDED | 0 | 0 | 0 | 0 | 0
5 | 7000016417 | 10 | 10 | 50 | CIVIL WORKS | 100001327 | 995454 |  | 18 |  | Providing and laying of Reinforced Cement Concrete M25 mix including pre cast, shuttering, Grouting of pockets & underpinning butexcluding steel reinforcement | M3 | 1279 |  | INCLUDED | 0 | 0 | 0 | 0 | 0
6 | 7000016417 | 10 | 10 | 60 | CIVIL WORKS | 100001328 | 995454 |  | 18 |  | Providing and laying Plain Cement Concrete 1:5:10 (1 cement : 5 sand : 10 brick aggregate) | M3 | 113 |  | INCLUDED | 0 | 0 | 0 | 0 | 0
7 | 7000016417 | 10 | 10 | 70 | CIVIL WORKS | 100001329 | 995454 |  | 18 |  | Steel Reinforcement | MT | 76 |  | INCLUDED | 0 | 0 | 0 | 0 | 0
8 | 7000016417 | 10 | 10 | 80 | CIVIL WORKS | 100001330 | 995428 |  | 18 |  | Stone filling (40 mm size) for transformer/Reactor foundation | M3 | 40 |  | INCLUDED | 0 | 0 | 0 | 0 | 0
9 | 7000016417 | 10 | 10 | 90 | CIVIL WORKS | 100001331 | 995455 |  | 18 |  | Misc. Structural steel including rails, embedments, edge protection angles, gratings etc. but excluding the reinforcement steel andsteel for lattice and pipe structures. | MT | 39 |  | INCLUDED | 0 | 0 | 0 | 0 | 0
10 | 7000016417 | 10 | 10 | 100 | CIVIL WORKS | 100001714 | 995428 |  | 18 |  | Stone spreading in switchyard excluding PCC | M2 | 1500 |  | INCLUDED | 0 | 0 | 0 | 0 | 0
11 | 7000016417 | 10 | 10 | 110 | CIVIL WORKS | 100001713 | 995424 |  | 18 |  | Antiweed treatment | M2 | 1500 |  | INCLUDED | 0 | 0 | 0 | 0 | 0
12 | 7000016417 | 10 | 10 | 120 | CIVIL WORKS | 100003114 | 995454 |  | 18 |  | External finishing / painting of fire wall (water proofing cement paint) (DSR 13.44.1) | M2 | 110 |  | INCLUDED | 0 | 0 | 0 | 0 | 0
13 | 7000016417 | 10 | 10 | 130 | CIVIL WORKS | 100004507 | 995421 |  | 18 |  | 3.75m wide Cement Concrete road with PCC shoulder including 100 mm dia RCC Hume Pipe @ 100 metre interval as per drawing and TS.However, reinforcement steel and all type concrete shall be paid separately under relevant items | M2 | 188 |  | INCLUDED | 0 | 0 | 0 | 0 | 0
14 | 7000016417 | 10 | 10 | 140 | CIVIL WORKS | 100004509 | 995421 |  | 18 |  | 5.5m wide Cement Concrete road with PCC shoulder including 100 mm dia RCC Hume Pipe @ 100 metre interval as per drawing and TS.However, reinforcement steel and and all type concrete shall be paid separately under relevant items | M2 | 275 |  | INCLUDED | 0 | 0 | 0 | 0 | 0
15 | 7000016417 | 10 | 10 | 150 | CIVIL WORKS | 100001719 | 995421 |  | 18 |  | Construction of rail cum road as per drawing including all item such as excavation,compactions, rolling watering, WBM etc. butexcluding concrete reinforcement and structural steel-Section having two rails for auto transformer | M2 | 405 |  | INCLUDED | 0 | 0 | 0 | 0 | 0
16 | 7000016417 | 10 | 10 | 160 | CIVIL WORKS | 100001391 | 995477 |  | 18 |  | New chain Link Fencing excluding concrete | M | 60 |  | INCLUDED | 0 | 0 | 0 | 0 | 0
17 | 7000016417 | 10 | 10 | 170 | CIVIL WORKS | 100001392 | 995455 |  | 18 |  | Switchyard Gate excluding Concrete | EA | 1 |  | INCLUDED | 0 | 0 | 0 | 0 | 0
18 | 7000016417 | 10 | 10 | 180 | CIVIL WORKS | 100001735 | 995462 |  | 18 |  | RCC culverts and cable trench crossings including supplying and laying hume pipe 250mm dia of grade (NP-3) excluding concrete as perspecification. | M | 30 |  | INCLUDED | 0 | 0 | 0 | 0 | 0
19 | 7000016417 | 10 | 10 | 190 | CIVIL WORKS | 100001736 | 995462 |  | 18 |  | RCC culverts and cable trench crossings including supplying and laying hume pipe 300mm dia of grade (NP-3) excluding concrete as perspecification. | M | 15 |  | INCLUDED | 0 | 0 | 0 | 0 | 0
20 | 7000016417 | 10 | 10 | 200 | CIVIL WORKS | 100001737 | 995462 |  | 18 |  | RCC culverts and cable trench crossings including supplying and laying hume pipe 450mm dia of grade (NP-3) excluding concrete as perspecification. | M | 45 |  | INCLUDED | 0 | 0 | 0 | 0 | 0
21 | 7000016417 | 10 | 10 | 210 | CIVIL WORKS | 100007701 | 995462 |  | 18 |  | Supplying and erecting dewatering pumps- 2 HP | EA | 2 |  | INCLUDED | 0 | 0 | 0 | 0 | 0
22 | 7000016417 | 10 | 10 | 220 | CIVIL WORKS | 100001412 | 995462 |  | 18 |  | Drain including culverts but excluding concrete & reinforcement steel-Section A-A | M | 180 |  | INCLUDED | 0 | 0 | 0 | 0 | 0
23 | 7000016417 | 10 | 10 | 230 | CIVIL WORKS | 100001413 | 995462 |  | 18 |  | Drain including culverts but excluding concrete & reinforcement steel-Section B-B | M | 60 |  | INCLUDED | 0 | 0 | 0 | 0 | 0
24 | 7000016417 | 10 | 10 | 240 | CIVIL WORKS | 100001414 | 995462 |  | 18 |  | Drain including culverts but excluding concrete & reinforcement steel-Section C-C | M | 30 |  | INCLUDED | 0 | 0 | 0 | 0 | 0
25 | 7000016417 | 10 | 10 | 250 | CIVIL WORKS | 100001415 | 995462 |  | 18 |  | Drain including culverts but excluding concrete & reinforcement steel-Section D-D | M | 30 |  | INCLUDED | 0 | 0 | 0 | 0 | 0
26 | 7000016417 | 10 | 10 | 260 | CIVIL WORKS | 100001697 | 995454 |  | 18 |  | Car Parking (8 cars) - Civil Works. All civil works as per drawing and specifications complete, including - brickwork, finishing(external and internal), windows etc.However,excavation, PCC, RCC and reinforcement shall be paid separately as per BPS. | M2 | 120 |  | INCLUDED | 0 | 0 | 0 | 0 | 0
27 | 7000016417 | 10 | 10 | 270 | CIVIL WORKS | 100001701 | 995411 |  | 18 |  | Security Hut - Civil WorksAll civilworks as per drawing and specificationscomplete, including - brickwork,finishing (external and internal),windows etc.However, excavation, PCC,RCC and reinforcement shall be paidseparately as per BPS. | M2 | 18 |  | INCLUDED | 0 | 0 | 0 | 0 | 0
28 | 7000016417 | 10 | 10 | 280 | CIVIL WORKS | 100001722 | 995462 |  | 18 |  | Supplying and laying GI pipe for external water supply system - 80 mm dia pipe | M | 120 |  | INCLUDED | 0 | 0 | 0 | 0 | 0
29 | 7000016417 | 10 | 10 | 290 | CIVIL WORKS | 100001723 | 995462 |  | 18 |  | Supplying and laying GI pipe for external water supply system - 50 mm dia pipe | M | 25 |  | INCLUDED | 0 | 0 | 0 | 0 | 0
30 | 7000016417 | 10 | 10 | 300 | CIVIL WORKS | 100001724 | 995462 |  | 18 |  | Supplying and laying GI pipe for external water supply system - 40 mm dia pipe | M | 25 |  | INCLUDED | 0 | 0 | 0 | 0 | 0
31 | 7000016417 | 10 | 10 | 310 | CIVIL WORKS | 100001725 | 995462 |  | 18 |  | Supplying and laying GI pipe for external water supply system - 25 mm dia pipe | M | 30 |  | INCLUDED | 0 | 0 | 0 | 0 | 0
32 | 7000016417 | 10 | 10 | 320 | CIVIL WORKS | 100001740 | 995441 |  | 18 |  | Septic tank and soakpit for CRB | EA | 1 |  | INCLUDED | 0 | 0 | 0 | 0 | 0
33 | 7000016417 | 10 | 10 | 330 | CIVIL WORKS | 100002488 | 995462 |  | 18 |  | Septic tank and soakpit for Security Room | EA | 1 |  | INCLUDED | 0 | 0 | 0 | 0 | 0
34 | 7000016417 | 10 | 10 | 340 | CIVIL WORKS | 100001755 | 995424 |  | 18 |  | Providing & Laying of SW pipes for external sewerage system as per technical specification 100mm dia pipe | M | 25 |  | INCLUDED | 0 | 0 | 0 | 0 | 0
35 | 7000016417 | 10 | 10 | 350 | CIVIL WORKS | 100001756 | 995424 |  | 18 |  | Providing & Laying of SW pipes for external sewerage system as per technical specification 150mm dia pipe | M | 10 |  | INCLUDED | 0 | 0 | 0 | 0 | 0
36 | 7000016417 | 10 | 10 | 360 | CIVIL WORKS | 100001757 | 995424 |  | 18 |  | Providing & Laying of SW pipes for external sewerage system as per technical specification 200mm dia pipe | M | 10 |  | INCLUDED | 0 | 0 | 0 | 0 | 0
37 | 7000016417 | 10 | 10 | 370 | CIVIL WORKS | 100001758 | 995424 |  | 18 |  | Providing & Laying of SW pipes for external sewerage system as per technical specification 250mm dia pipe | M | 10 |  | INCLUDED | 0 | 0 | 0 | 0 | 0
38 | 7000016417 | 10 | 10 | 380 | CIVIL WORKS | 100001759 | 995424 |  | 18 |  | Providing & Laying of SW pipes for external sewerage system as per technical specification 300mm dia pipe | M | 10 |  | INCLUDED | 0 | 0 | 0 | 0 | 0
39 | 7000016417 | 10 | 10 | 390 | CIVIL WORKS | 100001683 | 995414 |  | 18 |  | Control Room Building - Civil Works All civil works as per drawing and specifications complete, including - brickwork, finishing(external and internal), windows etc. However, excavation, PCC, RCC and reinforcement shall be paid separately as per BPS. | M2 | 200 |  | INCLUDED | 0 | 0 | 0 | 0 | 0
40 | 7000016417 | 10 | 10 | 400 | CIVIL WORKS | 100002912 | 995454 |  | 18 |  | Providing and fixing Pre cast RCC Boundary wall as per drawings and specifications, including centring, shuttering, moulding,RCC, reinforcement, casting, curing, hoisting, carriage of precast cols/panels to site,Excavation, PCC, backfilling,MS angles andConcertina coil etc. complete. | M | 230 |  | INCLUDED | 0 | 0 | 0 | 0 | 0
41 | 7000016417 | 10 | 10 | 410 | CIVIL WORKS | 100002361 | 995455 |  | 18 |  | Main Gate | EA | 1 |  | INCLUDED | 0 | 0 | 0 | 0 | 0
42 | 7000016417 | 10 | 10 | 420 | CIVIL WORKS | 100002911 | 995432 |  | 18 |  | Earthwork in excavation & filling in all types of soil and soft/disintegrated rock in open areas/nallas/channels, to the requiredslopes, shapes, levels, elevations and profile, including trimming of bottom and slopes of excavation, bailing out rain(dewatering), pumping, removal of slush, preparing embankments/marginal banks, loosening, dressing, spreading material in layers notexceeding 200mm, as per direction of Engineer-in-Charge, water flooding, compacting to achieve 95% consolidation at optimum moisturecontent, finishing etc. all complete, for all leads and lifts within leveling boundary, including disposal of surplus earth andstacking of unsuitable material within a lead of 2.0 Km beyond substation boundary, with all labour, material, tools, tackles andequipment, safeguards and incidentals, Royalty,taxes etc. as necessary, as per drawings, specification and directions of theEngineer-in-Charge. Clearing of jungle is included in this item. (Only excavation/cutting will be measured for payment purpose.) | M3 | 1650 |  | INCLUDED | 0 | 0 | 0 | 0 | 0
43 | 7000016417 | 10 | 10 | 430 | CIVIL WORKS | 100002583 | 995432 |  | 18 |  | Supply of earth (excluding rock & boulders) at site including royalty, carriage and filling in specified areas in layers notexceeding 200mm in depth, compacting under optimum moisture condition to achieve 95% of Proctor density, finishing etc. allcomplete, for all leads & lifts, with all labour, material, tools, tackles, equipments, safeguards & incidentals as necessary as perdrawings, specification and direction of the Engineer- in- Charge. | M3 | 413 |  | INCLUDED | 0 | 0 | 0 | 0 | 0
44 | 7000016417 | 10 | 10 | 440 | CIVIL WORKS | 100002914 | 995432 |  | 18 |  | Earthwork in excavation in Hard rocks in open areas/nallas/ channels, to the required slopes, shapes, levels, elevations andprofile, including trimming of bottom and slopes of excavation and stacking and disposal of rock for a lead up to 2.0 KM beyondleveling boundary and all lifts , with all labour, material, tools, tackles and equipment, safeguards and incidentals,Royalty,taxesetc. as per directions of the Engineer-in-Charge. Serviceable material if available shall be stacked at site as identified byEngineer-in-Charge.(50% void deduction from stack measurement) | M3 | 200 |  | INCLUDED | 0 | 0 | 0 | 0 | 0
45 | 7000016417 | 10 | 10 | 450 | CIVIL WORKS | 100001433 | 995435 |  | 18 |  | Soil Investigation: As per technical specification including all laboratory and field tests, report and recommendations. | LOT | 1 |  | INCLUDED | 0 | 0 | 0 | 0 | 0
46 | 7000016417 | 10 | 10 | 460 | CIVIL WORKS | 100019432 | 995414 |  | 18 |  | PEB - 66 kV GIS - Civil Works. All civil works complete as per TS, including - brickwork, finishing (external and internal),windows etc. However, excavation, concrete (all types) and reinforcement steel shall be measured and paid separately as perrespective item of BPS. | M2 | 110 |  | INCLUDED | 0 | 0 | 0 | 0 | 0
47 | 7000016417 | 10 | 10 | 470 | CIVIL WORKS | 100019433 | 995414 |  | 18 |  | 66 kV PEB Panel Room for GIS Hall - Civil Works -All civil works complete as per TS, including - brickwork, finishing (external andinternal), windows etc. However, excavation, concrete (all types) and reinforcement steel shall be measured and paid separately asper respective item of BPS. | M2 | 15 |  | INCLUDED | 0 | 0 | 0 | 0 | 0
48 | 7000016417 | 10 | 10 | 480 | CIVIL WORKS | 100019434 | 995414 |  | 18 |  | 66 kV PEB AHU Room for GIS Hall - Civil Works All civil works complete as per TS, including - brickwork, finishing (external andinternal), windows etc. However, excavation, concrete (all types) and reinforcement steel shall be measured and paid separately asper respective item of BPS. | M2 | 15 |  | INCLUDED | 0 | 0 | 0 | 0 | 0
49 | 7000016417 | 10 | 10 | 490 | CIVIL WORKS | 100019435 | 995414 |  | 18 |  | PEB - 11 kV GIS - Civil Works. All civil works complete as per TS, including - brickwork, finishing (external and internal),windows etc. However, excavation, concrete (all types) and reinforcement steel shall be measured and paid separately as perrespective item of BPS. | M2 | 120 |  | INCLUDED | 0 | 0 | 0 | 0 | 0
50 | 7000016417 | 10 | 10 | 500 | CIVIL WORKS | 100003507 | 995416 |  | 18 |  | Pre-Engineered D-G Building (Plinth area 40 sqr meter) excluding excavation, PCC, RCC and reinforcement but including finishing (internal + external ) & all civil works etc complete in all respect. | M2 | 40 |  | INCLUDED | 0 | 0 | 0 | 0 | 0
51 | 7000016417 | 20 | 20 | 10 | Non standard structure | 100001210 | 995455 |  | 18 |  | Erection of Lattice Structures (MS Steel), to be designed during detailed engineering, for towers, beams and equipment supportstructure including pack plates / packwashers and gusset plates excluding fasteners and foundation bolts | MT | 52 |  | INCLUDED | 0 | 0 | 0 | 0 | 0
52 | 7000016417 | 20 | 20 | 20 | Non standard structure | 100001241 | 995455 |  | 18 |  | Erection of Equipment Support (Pipe) Structures to be designed during detailed engineering. | MT | 5 |  | INCLUDED | 0 | 0 | 0 | 0 | 0
53 | 7000016417 | 20 | 20 | 30 | Non standard structure | 100001680 | 995455 |  | 18 |  | Erection of fasteners ( nuts, bolts and washers ) including step bolts for lattice and pipe structures to be designed duringdetailed engineering | MT | 2 |  | INCLUDED | 0 | 0 | 0 | 0 | 0
54 | 7000016417 | 20 | 20 | 40 | Non standard structure | 100001681 | 995455 |  | 18 |  | Erection of foundation bolts including nuts, checknut and washers for lattice and pipe structures to be designed during detailedengineering | MT | 6 |  | INCLUDED | 0 | 0 | 0 | 0 | 0
55 | 7000016417 | 150 | 50 | 20 | Ser- Tele Eqpt | 100002857 | 998734 |  | 18 |  | SDH Equipment (STM-4 MADM upto 5 MSP protected directions)-Common cards, Cross-connect/control cards, Optical base card, Powersupply cards, power cabling, other hardware & accessories (each). | SET | 1 |  | INCLUDED | 0 | 0 | 0 | 0 | 0
56 | 7000016417 | 150 | 50 | 40 | Ser- Tele Eqpt | 170000428 | 998734 |  | 18 |  | Optical Interface Cards/SFP# -L4.1 for SDH Equipment-STM-4 | EA | 2 |  | INCLUDED | 0 | 0 | 0 | 0 | 0
57 | 7000016417 | 150 | 50 | 70 | Ser- Tele Eqpt | 100002825 | 998734 |  | 18 |  | Tributary interface- E1 interface (Minimum 16 nos.) | SET | 2 |  | INCLUDED | 0 | 0 | 0 | 0 | 0
58 | 7000016417 | 150 | 50 | 80 | Ser- Tele Eqpt | 170000550 | 998336 |  | 18 |  | Ethernet Interface 10/100 Base T with Layer-2 switching (Min 8 Interfaces per card) | EA | 2 |  | INCLUDED | 0 | 0 | 0 | 0 | 0
59 | 7000016417 | 150 | 50 | 90 | Ser- Tele Eqpt | 170000375 | 998734 |  | 18 |  | Equipment Cabinets-For SDH Equipments | EA | 1 |  | INCLUDED | 0 | 0 | 0 | 0 | 0
60 | 7000016417 | 150 | 50 | 110 | Ser- Tele Eqpt | 170000376 | 998734 |  | 18 |  | NMS-Craft Terminal-Hardware | EA | 1 |  | INCLUDED | 0 | 0 | 0 | 0 | 0
61 | 7000016417 | 150 | 50 | 120 | Ser- Tele Eqpt | 170000377 | 998734 |  | 18 |  | NMS-Craft Terminal-Software | EA | 1 |  | INCLUDED | 0 | 0 | 0 | 0 | 0
62 | 7000016417 | 150 | 50 | 130 | Ser- Tele Eqpt | 170000551 | 998336 |  | 18 |  | VOIP telephone instrument with one common switch (min. 8 port) | EA | 2 |  | INCLUDED | 0 | 0 | 0 | 0 | 0
63 | 7000016417 | 1020 | 370 | 20 | Power Transformer | 100020007 | 998736 |  | 18 |  | Insulating Oil for 25 MVA,66/11 kV, 3-phase Autotransformer | SET | 2 |  | INCLUDED | 0 | 0 | 0 | 0 | 0
64 | 7000016417 | 1020 | 370 | 30 | Power Transformer | 100002055 | 998736 |  | 18 |  | Nitrogen injection type fire protection for 66kV transformer | SET | 2 |  | INCLUDED | 0 | 0 | 0 | 0 | 0
65 | 7000016417 | 1020 | 370 | 50 | Power Transformer | 100020008 | 998736 |  | 18 |  | 25MVA,66/11 kV, 3-phase Power transformer excluding Insulating Oil | EA | 2 |  | INCLUDED | 0 | 0 | 0 | 0 | 0
66 | 7000016417 | 1020 | 370 | 60 | Power Transformer | 100000004 | 998736 |  | 18 |  | On line insulating oil drying system (Cartridge type) (As per technical specification) | EA | 2 |  | INCLUDED | 0 | 0 | 0 | 0 | 0
67 | 7000016417 | 1030 | 380 | 10 | 72.5Kv GIS | 100002650 | 998736 |  | 18 |  | 72.5kV, 1250 A, 31.5 kA, SF6 GIS ICT feeder bay module as per Section-Project, Technical specification | SET | 2 |  | INCLUDED | 0 | 0 | 0 | 0 | 0
68 | 7000016417 | 1030 | 380 | 20 | 72.5Kv GIS | 100002651 | 998736 |  | 18 |  | 72.5kV, 1250 A, 31.5 kA, SF6 GIS Line feeder bay module as per Section-Project, Technical specification | SET | 2 |  | INCLUDED | 0 | 0 | 0 | 0 | 0
69 | 7000016417 | 1030 | 380 | 30 | 72.5Kv GIS | 100019567 | 998736 |  | 18 |  | 72.5kV, 2000 A, 31.5kA for 1 sec SF6 GIS Bus Bar Module as per Section-Project, Technical specification | SET | 2 |  | INCLUDED | 0 | 0 | 0 | 0 | 0
70 | 7000016417 | 1030 | 380 | 40 | 72.5Kv GIS | 100020690 | 998736 |  | 18 |  | 72.5kV,2000A, 31.5kA ,SF6 GIS Bus sectioniser bay module as per Section-Project, Technical specification | SET | 1 |  | INCLUDED | 0 | 0 | 0 | 0 | 0
71 | 7000016417 | 1040 | 390 | 10 | 72.5kV AIS Equipment | 100000635 | 998736 |  | 18 |  | 60 kV Surge Arrestors (1-Phase) | EA | 12 |  | INCLUDED | 0 | 0 | 0 | 0 | 0
72 | 7000016417 | 1040 | 390 | 20 | 72.5kV AIS Equipment | 100001909 | 998736 |  | 18 |  | 72.5kV, Bus Post Insulator, 1-Phase | EA | 21 |  | INCLUDED | 0 | 0 | 0 | 0 | 0
73 | 7000016417 | 1050 | 400 | 10 | 11kV Indoor GIS | 100003781 | 998736 |  | 18 |  | 11kV, 25kA Indoor Switch gear Panel (GIS Type) for Bus Sectionaliser Module | SET | 1 |  | INCLUDED | 0 | 0 | 0 | 0 | 0
74 | 7000016417 | 1050 | 400 | 20 | 11kV Indoor GIS | 100003779 | 998736 |  | 18 |  | 11 kV,25 KA, 3-phase Indoor Switch gear Panel (GIS Type)-Line Module | EA | 10 |  | INCLUDED | 0 | 0 | 0 | 0 | 0
75 | 7000016417 | 1050 | 400 | 30 | 11kV Indoor GIS | 100003792 | 998736 |  | 18 |  | 11kV,25 KA, 3-phase Indoor Switch gear Panel (GIS Type)-LT Transformer Module | EA | 2 |  | INCLUDED | 0 | 0 | 0 | 0 | 0
76 | 7000016417 | 1050 | 400 | 40 | 11kV Indoor GIS | 100003780 | 998736 |  | 18 |  | 11kV,25 KA, 3-phase Indoor Switch gear Panel (GIS Type)-Transformer Module | EA | 2 |  | INCLUDED | 0 | 0 | 0 | 0 | 0
77 | 7000016417 | 1060 | 410 | 50 | 11kV Outdoor | 100002040 | 998736 |  | 18 |  | 11kV Bus Post Insulator (1 phase) | EA | 6 |  | INCLUDED | 0 | 0 | 0 | 0 | 0
78 | 7000016417 | 1060 | 410 | 70 | 11kV Outdoor | 100000713 | 998736 |  | 18 |  | 9kV Surge Arrester (1-Phase) | EA | 6 |  | INCLUDED | 0 | 0 | 0 | 0 | 0
79 | 7000016417 | 1070 | 420 | 10 | L T Transformer | 100002773 | 998736 |  | 18 |  | 100kVA, 11/0.433kV Transformer | EA | 2 |  | INCLUDED | 0 | 0 | 0 | 0 | 0
80 | 7000016417 | 1080 | 430 | 10 | LT switchgear | 100000894 | 998736 |  | 18 |  | 415V Main Switchboard | SET | 1 |  | INCLUDED | 0 | 0 | 0 | 0 | 0
81 | 7000016417 | 1080 | 430 | 20 | LT switchgear | 100000895 | 998736 |  | 18 |  | AC Distribution Board (ACDB) | SET | 1 |  | INCLUDED | 0 | 0 | 0 | 0 | 0
82 | 7000016417 | 1080 | 430 | 30 | LT switchgear | 100002065 | 998731 |  | 18 |  | 415V Main Lighting DB(along with 2 nos.25 kVA 415V/415V Lighting transformer) | SET | 1 |  | INCLUDED | 0 | 0 | 0 | 0 | 0
83 | 7000016417 | 1080 | 430 | 40 | LT switchgear | 100002066 | 998731 |  | 18 |  | 415V Emergency Lighting DB(along with 1no. 25kVA 415V/415V lightingtransformer) | SET | 1 |  | INCLUDED | 0 | 0 | 0 | 0 | 0
84 | 7000016417 | 1080 | 430 | 50 | LT switchgear | 100000904 | 998736 |  | 18 |  | 110 V DC Distribution Board(DCDB) | SET | 2 |  | INCLUDED | 0 | 0 | 0 | 0 | 0
85 | 7000016417 | 1080 | 430 | 60 | LT switchgear | 100000905 | 998736 |  | 18 |  | 48V DCDB | SET | 2 |  | INCLUDED | 0 | 0 | 0 | 0 | 0
86 | 7000016417 | 1090 | 440 | 10 | DG Set | 100000957 | 998736 |  | 18 |  | 250 kVA Diesel Generator along with control Panel | SET | 1 |  | INCLUDED | 0 | 0 | 0 | 0 | 0
87 | 7000016417 | 1100 | 450 | 10 | Battery and Battery Charger | 100000918 | 998736 |  | 18 |  | 110V, 400 Ah Battery | SET | 2 |  | INCLUDED | 0 | 0 | 0 | 0 | 0
88 | 7000016417 | 1100 | 450 | 20 | Battery and Battery Charger | 100000942 | 998736 |  | 18 |  | 110V, 40A/40A Float Cum Boost BatteryCharger | EA | 2 |  | INCLUDED | 0 | 0 | 0 | 0 | 0
89 | 7000016417 | 1100 | 450 | 30 | Battery and Battery Charger | 100000926 | 998736 |  | 18 |  | 48V, 400 Ah Battery | SET | 2 |  | INCLUDED | 0 | 0 | 0 | 0 | 0
90 | 7000016417 | 1100 | 450 | 40 | Battery and Battery Charger | 100000948 | 998736 |  | 18 |  | 48V, 40A/40A Float Cum Boost BatteryCharger | EA | 2 |  | INCLUDED | 0 | 0 | 0 | 0 | 0
91 | 7000016417 | 1110 | 460 | 10 | Illumination | 100001021 | 995461 |  | 18 |  | Lighting Panel type ACP-2 as per technical specification | EA | 2 |  | INCLUDED | 0 | 0 | 0 | 0 | 0
92 | 7000016417 | 1110 | 460 | 20 | Illumination | 100001024 | 998731 |  | 18 |  | Sub Lighting panel (outdoor) type SLP (Switchyard and Street Lighting) | EA | 6 |  | INCLUDED | 0 | 0 | 0 | 0 | 0
93 | 7000016417 | 1110 | 460 | 30 | Illumination | 100001022 | 998731 |  | 18 |  | Lighting Panel type ACP-3 as per technical specification | EA | 2 |  | INCLUDED | 0 | 0 | 0 | 0 | 0
94 | 7000016417 | 1110 | 460 | 40 | Illumination | 100004930 | 998731 |  | 18 |  | LED Flood Light Luminaries Type-FL-1 as per technical specification | EA | 8 |  | INCLUDED | 0 | 0 | 0 | 0 | 0
95 | 7000016417 | 1110 | 460 | 50 | Illumination | 100004931 | 998731 |  | 18 |  | LED Flood Light Luminaries Type FL-2 (250W) as per technical specification | EA | 10 |  | INCLUDED | 0 | 0 | 0 | 0 | 0
96 | 7000016417 | 1110 | 460 | 60 | Illumination | 100004933 | 998731 |  | 18 |  | Pole Mounted LED Post Top Luminaire TYPE SL-D1 (= 30W)as per technical specification | EA | 10 |  | INCLUDED | 0 | 0 | 0 | 0 | 0
97 | 7000016417 | 1110 | 460 | 70 | Illumination | 100004932 | 998731 |  | 18 |  | LED Street Light Luminaire TYPE SL-L1 (= 45W)as per technical specification | EA | 10 |  | INCLUDED | 0 | 0 | 0 | 0 | 0
98 | 7000016417 | 1110 | 460 | 80 | Illumination | 100001051 | 998731 |  | 18 |  | 15A, 240V: Outdoor Receptacle 2 pole, 3-pin modular (type RO) as per technical specifications | EA | 4 |  | INCLUDED | 0 | 0 | 0 | 0 | 0
99 | 7000016417 | 1110 | 460 | 90 | Illumination | 100001053 | 998731 |  | 18 |  | 125A, 415V : Interlocked switch socket outdoor Receptacle as per technical specifications | EA | 2 |  | INCLUDED | 0 | 0 | 0 | 0 | 0
100 | 7000016417 | 1110 | 460 | 100 | Illumination | 100004456 | 998739 |  | 18 |  | Control room cum administrative building (66kV) illuminationincluding Conduit | LS | 1 |  | INCLUDED | 0 | 0 | 0 | 0 | 0
101 | 7000016417 | 1110 | 460 | 110 | Illumination | 100008185 | 998736 |  | 18 |  | Indoor Lightning for GIS Building (As per Technical specification) including AHU & Relay Rooms as applicable | SET | 1 |  | INCLUDED | 0 | 0 | 0 | 0 | 0
102 | 7000016417 | 1110 | 460 | 120 | Illumination | 100002487 | 998731 |  | 18 |  | Security Room Illumination including conduit | LS | 1 |  | INCLUDED | 0 | 0 | 0 | 0 | 0
103 | 7000016417 | 1110 | 460 | 130 | Illumination | 100004728 | 998739 |  | 18 |  | 11KV INDOOR SWITCHGEAR BUILDING ILLUMINATION INCLUDING CONDUIT | LS | 1 |  | INCLUDED | 0 | 0 | 0 | 0 | 0
104 | 7000016417 | 1120 | 470 | 20 | Relay and protection | 100000759 | 998736 |  | 18 |  | 66 kV Circuit Breaker Relay Panel With out Auto Reclose (with Automation) | EA | 5 |  | INCLUDED | 0 | 0 | 0 | 0 | 0
105 | 7000016417 | 1120 | 470 | 30 | Relay and protection | 100000760 | 998736 |  | 18 |  | 66 kV Line Protection Panel (with Automation) | EA | 2 |  | INCLUDED | 0 | 0 | 0 | 0 | 0
106 | 7000016417 | 1120 | 470 | 40 | Relay and protection | 100000761 | 998736 |  | 18 |  | 66 kV Transformer Protection Panel (For both HV & MV side)-(with Automation) | EA | 2 |  | INCLUDED | 0 | 0 | 0 | 0 | 0
107 | 7000016417 | 1120 | 470 | 50 | Relay and protection | 100002711 | 998736 |  | 18 |  | 66 kV Protection Panel for Bus Sectionalizer (with Automation) | EA | 1 |  | INCLUDED | 0 | 0 | 0 | 0 | 0
108 | 7000016417 | 1130 | 480 | 10 | Fire protection System | 100002641 | 995461 |  | 18 |  | Fire Detection and Alarm System for Control Room Building (66kV) | LS | 1 |  | INCLUDED | 0 | 0 | 0 | 0 | 0
109 | 7000016417 | 1130 | 480 | 20 | Fire protection System | 100020009 | 995461 |  | 18 |  | Fire Detection and Alarm System for 220kV GIS Hall | SET | 1 |  | INCLUDED | 0 | 0 | 0 | 0 | 0
110 | 7000016417 | 1130 | 480 | 30 | Fire protection System | 100020680 | 995461 |  | 18 |  | Fire Detection and Alarm System for 11kV GIS Hall (indoor) | SET | 1 |  | INCLUDED | 0 | 0 | 0 | 0 | 0
111 | 7000016417 | 1140 | 490 | 10 | Power & Control Cable | 100002180 | 998736 |  | 18 |  | 1.1kV grade Power Cables (XLPEinsulated) along withlugs,glands,straight joints &accessories,etc. | LS | 1 |  | INCLUDED | 0 | 0 | 0 | 0 | 0
112 | 7000016417 | 1140 | 490 | 20 | Power & Control Cable | 100002181 | 998736 |  | 18 |  | 1.1kV grade Power Cables (PVCinsulated)along withlugs,glands,straight joints &accessories,etc. | LS | 1 |  | INCLUDED | 0 | 0 | 0 | 0 | 0
113 | 7000016417 | 1140 | 490 | 30 | Power & Control Cable | 100002182 | 998736 |  | 18 |  | 1.1kV grade Control Cables (PVCinsulated) along withlugs,glands,straight joints &accessories,etc. | LS | 1 |  | INCLUDED | 0 | 0 | 0 | 0 | 0
114 | 7000016417 | 1140 | 490 | 40 | Power & Control Cable | 100003034 | 998736 |  | 18 |  | 4PAIR, 0.5 SQ.MM SCREENED CABLE | KM | 0.5 |  | INCLUDED | 0 | 0 | 0 | 0 | 0
115 | 7000016417 | 1150 | 500 | 10 | Erection Hardware | 100000638 | 998731 |  | 18 |  | Erection Hardware for 66kV (Bus Scheme as per SLD)-Line Bay as per specification | SET | 2 |  | INCLUDED | 0 | 0 | 0 | 0 | 0
116 | 7000016417 | 1150 | 500 | 20 | Erection Hardware | 100000639 | 998731 |  | 18 |  | Erection Hardware for 66kV (Bus Scheme as per SLD)-Transformer Bay as per specification | SET | 2 |  | INCLUDED | 0 | 0 | 0 | 0 | 0
117 | 7000016417 | 1150 | 500 | 50 | Erection Hardware | 100002655 | 998731 |  | 18 |  | Erection Hardware for 11kV line bay as per technical specification | SET | 10 |  | INCLUDED | 0 | 0 | 0 | 0 | 0
118 | 7000016417 | 1150 | 500 | 60 | Erection Hardware | 100002656 | 998731 |  | 18 |  | Erection Hardware for 11kV Transformer bay as per technical specification | SET | 4 |  | INCLUDED | 0 | 0 | 0 | 0 | 0
119 | 7000016417 | 1150 | 500 | 70 | Erection Hardware | 100004682 | 998736 |  | 18 |  | Neutral formation of 3 no.s 1-phase 220KV transformer bank andassociated materials as per technical specification | EA | 1 |  | INCLUDED | 0 | 0 | 0 | 0 | 0
120 | 7000016417 | 1160 | 510 | 10 | Main Earthmat | 100003103 | 998731 |  | 18 |  | 40 mm MS rod for Main Earthmat | KM | 5 |  | INCLUDED | 0 | 0 | 0 | 0 | 0
121 | 7000016417 | 1250 | 540 | 10 | AC, ventillation and heating system | 100002379 | 995463 |  | 18 |  | High wall type split AC unit of 2 TR capacity | LS | 1 |  | INCLUDED | 0 | 0 | 0 | 0 | 0
122 | 7000016417 | 1250 | 540 | 20 | AC, ventillation and heating system | 100020006 | 995463 |  | 18 |  | Ventillation and Heating system for 72.5kV GIS hall area | SET | 1 |  | INCLUDED | 0 | 0 | 0 | 0 | 0
123 | 7000016417 | 1250 | 540 | 30 | AC, ventillation and heating system | 100020691 | 995463 |  | 18 |  | Heating system for 11kV GIS (indoor) | SET | 1 |  | INCLUDED | 0 | 0 | 0 | 0 | 0
124 | 7000016417 | 1250 | 540 | 50 | AC, ventillation and heating system | 100003495 | 998731 |  | 18 |  | Oil flow type heat convectors of 2000 Watts, 220 V AC of ISI mark | EA | 15 |  | INCLUDED | 0 | 0 | 0 | 0 | 0
125 | 7000016417 | 1260 | 550 | 10 | Testing and Maitenace equipment | 100002654 | 998736 |  | 18 |  | EOT Crane for GIS Building for 66kV GIS Station | EA | 1 |  | INCLUDED | 0 | 0 | 0 | 0 | 0
126 | 7000016417 | 1270 | 560 | 10 | 11kV XLPE Cable -1 accessories | 100003004 | 998736 |  | 18 |  | 11kV 3Cx300sqmm XLPE Al Armoured Cable | KM | 4.5 |  | INCLUDED | 0 | 0 | 0 | 0 | 0
127 | 7000016417 | 1270 | 560 | 20 | 11kV XLPE Cable -1 accessories | 100003538 | 998736 |  | 18 |  | 11kV XLPE cable Termination Equipment along with structure accessories for out door termination (one set consists of complete &requirement for one bay) | SET | 12 |  | INCLUDED | 0 | 0 | 0 | 0 | 0
128 | 7000016417 | 1280 | 570 | 10 | SAS Automation | 100000774 | 998736 |  | 18 |  | Complete Substation automation System for 66kV bay as per Technical Specification | EA | 4 |  | INCLUDED | 0 | 0 | 0 | 0 | 0
129 | 7000016417 | 1280 | 570 | 20 | SAS Automation | 100002710 | 998736 |  | 18 |  | Complete Substation automation System for 66kV bus sectionalizer bay as per Technical Specification | EA | 1 |  | INCLUDED | 0 | 0 | 0 | 0 | 0
130 | 7000016417 | 1280 | 570 | 30 | SAS Automation | 100002775 | 998736 |  | 18 |  | Complete Substation automation System for11kV bay as per Technical Specification | EA | 14 |  | INCLUDED | 0 | 0 | 0 | 0 | 0
131 | 7000016417 | 1280 | 570 | 40 | SAS Automation | 100002774 | 998736 |  | 18 |  | Complete Substation automation System for 11kV bus sectionalizer bay as per Technical Specification | EA | 1 |  | INCLUDED | 0 | 0 | 0 | 0 | 0
132 | 7000016417 | 1310 | 590 | 20 | 11kV XLPE Cable -2 accessories | 100003538 | 998736 |  | 18 |  | 11kV XLPE cable Termination Equipment along with structure accessories for out door termination (one set consists of complete &requirement for one bay) | SET | 4 |  | INCLUDED | 0 | 0 | 0 | 0 | 0
133 | 7000016417 | 1310 | 590 | 30 | 11kV XLPE Cable -2 accessories | 100020681 | 998736 |  | 18 |  | 11KV, 1CX1000 SQMM XLPE AL ARMOURED CABLE ALONGWITH ACCESSORIES AS PER TECH. SPECIFICATION | KM | 0.5 |  | INCLUDED | 0 | 0 | 0 | 0 | 0
IV | NIT BOQ Drass Extn_ICT | [13 empty] | ……………………………………………………………………………..0.. | ……………………………………………………………………………..0..
1 | 7000016417 | 1910 | 250 | 10 | CIVIL WORKS | 100004518 | 995433 |  | 18 |  | Excavation in all kind of soil including rock for all leads and lifts, backfilling, disposal of surplus earth within a lead up to2Km as per technical specification. The surplus earth shall be roughly graded . | M3 | 2942 |  | INCLUDED | 0 | 0 | 0 | 0 | 0
2 | 7000016417 | 1910 | 250 | 20 | CIVIL WORKS | 100011662 | 995433 |  | 18 |  | Excavation in hard rock which require blasting (including chemical blasting and rock excavated using specialized tools) for allfoundation works including stacking, measuring, disposal etc.for all leads and lifts as per technical specification. | M3 | 294 |  | INCLUDED | 0 | 0 | 0 | 0 | 0
3 | 7000016417 | 1910 | 250 | 30 | CIVIL WORKS | 100001325 | 995454 |  | 18 |  | Providing and laying of Plain Cement Concrete (PCC) (1:4:8) | M3 | 214 |  | INCLUDED | 0 | 0 | 0 | 0 | 0
4 | 7000016417 | 1910 | 250 | 40 | CIVIL WORKS | 100001326 | 995454 |  | 18 |  | Providing and laying of Plain Cement Concrete (PCC) (1:2:4) | M3 | 14 |  | INCLUDED | 0 | 0 | 0 | 0 | 0
5 | 7000016417 | 1910 | 250 | 50 | CIVIL WORKS | 100001327 | 995454 |  | 18 |  | Providing and laying of Reinforced Cement Concrete M25 mix including pre cast, shuttering, Grouting of pockets & underpinning butexcluding steel reinforcement | M3 | 1195 |  | INCLUDED | 0 | 0 | 0 | 0 | 0
6 | 7000016417 | 1910 | 250 | 60 | CIVIL WORKS | 100001328 | 995454 |  | 18 |  | Providing and laying Plain Cement Concrete 1:5:10 (1 cement : 5 sand : 10 brick aggregate) | M3 | 173 |  | INCLUDED | 0 | 0 | 0 | 0 | 0
7 | 7000016417 | 1910 | 250 | 70 | CIVIL WORKS | 100001329 | 995454 |  | 18 |  | Steel Reinforcement | MT | 71 |  | INCLUDED | 0 | 0 | 0 | 0 | 0
8 | 7000016417 | 1910 | 250 | 80 | CIVIL WORKS | 100001330 | 995428 |  | 18 |  | Stone filling (40 mm size) for transformer/Reactor foundation | M3 | 60 |  | INCLUDED | 0 | 0 | 0 | 0 | 0
9 | 7000016417 | 1910 | 250 | 90 | CIVIL WORKS | 100001331 | 995455 |  | 18 |  | Misc. Structural steel including rails, embedments, edge protection angles, gratings etc. but excluding the reinforcement steel andsteel for lattice and pipe structures. | MT | 63 |  | INCLUDED | 0 | 0 | 0 | 0 | 0
10 | 7000016417 | 1910 | 250 | 100 | CIVIL WORKS | 100001714 | 995428 |  | 18 |  | Stone spreading in switchyard excluding PCC | M2 | 1800 |  | INCLUDED | 0 | 0 | 0 | 0 | 0
11 | 7000016417 | 1910 | 250 | 110 | CIVIL WORKS | 100001713 | 995424 |  | 18 |  | Antiweed treatment | M2 | 2300 |  | INCLUDED | 0 | 0 | 0 | 0 | 0
12 | 7000016417 | 1910 | 250 | 120 | CIVIL WORKS | 100003114 | 995454 |  | 18 |  | External finishing / painting of fire wall (water proofing cement paint) (DSR 13.44.1) | M2 | 330 |  | INCLUDED | 0 | 0 | 0 | 0 | 0
13 | 7000016417 | 1910 | 250 | 130 | CIVIL WORKS | 100001719 | 995421 |  | 18 |  | Construction of rail cum road as per drawing including all item such as excavation,compactions, rolling watering, WBM etc. butexcluding concrete reinforcement and structural steel-Section having two rails for auto transformer | M2 | 585 |  | INCLUDED | 0 | 0 | 0 | 0 | 0
14 | 7000016417 | 1910 | 250 | 140 | CIVIL WORKS | 100001735 | 995462 |  | 18 |  | RCC culverts and cable trench crossings including supplying and laying hume pipe 250mm dia of grade (NP-3) excluding concrete as perspecification. | M | 15 |  | INCLUDED | 0 | 0 | 0 | 0 | 0
15 | 7000016417 | 1910 | 250 | 150 | CIVIL WORKS | 100001736 | 995462 |  | 18 |  | RCC culverts and cable trench crossings including supplying and laying hume pipe 300mm dia of grade (NP-3) excluding concrete as perspecification. | M | 15 |  | INCLUDED | 0 | 0 | 0 | 0 | 0
16 | 7000016417 | 1910 | 250 | 160 | CIVIL WORKS | 100001737 | 995462 |  | 18 |  | RCC culverts and cable trench crossings including supplying and laying hume pipe 450mm dia of grade (NP-3) excluding concrete as perspecification. | M | 15 |  | INCLUDED | 0 | 0 | 0 | 0 | 0
17 | 7000016417 | 1910 | 250 | 170 | CIVIL WORKS | 100007701 | 995462 |  | 18 |  | Supplying and erecting dewatering pumps- 2 HP | EA | 3 |  | INCLUDED | 0 | 0 | 0 | 0 | 0
18 | 7000016417 | 1910 | 250 | 180 | CIVIL WORKS | 100001412 | 995462 |  | 18 |  | Drain including culverts but excluding concrete & reinforcement steel-Section A-A | M | 60 |  | INCLUDED | 0 | 0 | 0 | 0 | 0
19 | 7000016417 | 1910 | 250 | 190 | CIVIL WORKS | 100001413 | 995462 |  | 18 |  | Drain including culverts but excluding concrete & reinforcement steel-Section B-B | M | 20 |  | INCLUDED | 0 | 0 | 0 | 0 | 0
20 | 7000016417 | 1910 | 250 | 200 | CIVIL WORKS | 100001414 | 995462 |  | 18 |  | Drain including culverts but excluding concrete & reinforcement steel-Section C-C | M | 10 |  | INCLUDED | 0 | 0 | 0 | 0 | 0
21 | 7000016417 | 1910 | 250 | 210 | CIVIL WORKS | 100001415 | 995462 |  | 18 |  | Drain including culverts but excluding concrete & reinforcement steel-Section D-D | M | 10 |  | INCLUDED | 0 | 0 | 0 | 0 | 0
22 | 7000016417 | 1910 | 250 | 220 | CIVIL WORKS | 100001712 | 995428 |  | 18 |  | Removing,cleaning and washing of existing stones and respreading of stones in switchyard excluding PCC | M2 | 500 |  | INCLUDED | 0 | 0 | 0 | 0 | 0
23 | 7000016417 | 1910 | 250 | 230 | CIVIL WORKS | 100001748 | 995414 |  | 18 |  | PEB - Ext of 200 kV GIS - Civil Works. All civil works as per drawing and specifications complete, including - brickwork, finishing(external and internal), windows etc. However, excavation, PCC, RCC and reinforcement shall be paid separately as per BPS. | M2 | 125 |  | INCLUDED | 0 | 0 | 0 | 0 | 0
24 | 7000016417 | 1910 | 250 | 240 | CIVIL WORKS | 100004430 | 995416 |  | 18 |  | 220 kV PEB Panel Room for GIS Hall - Civil Works All civil works complete as per TS, including - brickwork, finishing (externaland internal), windows etc. However, excavation, concrete (all types) and reinforcement steel shall be measured and paid separatelyas per respective item of BPS. | M2 | 20 |  | INCLUDED | 0 | 0 | 0 | 0 | 0
25 | 7000016417 | 1910 | 250 | 250 | CIVIL WORKS | 100004426 | 995416 |  | 18 |  | 220 kV PEB AHU Room for GIS Hall - Civil Works All civil works complete as per TS, including - brickwork, finishing (external andinternal), windows etc. However, excavation, concrete (all types) and reinforcement steel shall be measured and paid separately asper respective item of BPS. | M2 | 20 |  | INCLUDED | 0 | 0 | 0 | 0 | 0
26 | 7000016417 | 1910 | 250 | 260 | CIVIL WORKS | 100019431 | 995414 |  | 18 |  | PEB - Ext of 66 kV GIS - Civil Works.All civil works complete as per TS, including - brickwork, finishing (external and internal),windows etc. However, excavation, concrete (all types) and reinforcement steel shall be measured and paid separately as perrespective item of BPS. | M2 | 80 |  | INCLUDED | 0 | 0 | 0 | 0 | 0
27 | 7000016417 | 1910 | 250 | 270 | CIVIL WORKS | 100019433 | 995414 |  | 18 |  | 66 kV PEB Panel Room for GIS Hall - Civil Works -All civil works complete as per TS, including - brickwork, finishing (external andinternal), windows etc. However, excavation, concrete (all types) and reinforcement steel shall be measured and paid separately asper respective item of BPS. | M2 | 15 |  | INCLUDED | 0 | 0 | 0 | 0 | 0
28 | 7000016417 | 1910 | 250 | 280 | CIVIL WORKS | 100019434 | 995414 |  | 18 |  | 66 kV PEB AHU Room for GIS Hall - Civil Works All civil works complete as per TS, including - brickwork, finishing (external andinternal), windows etc. However, excavation, concrete (all types) and reinforcement steel shall be measured and paid separately asper respective item of BPS. | M2 | 15 |  | INCLUDED | 0 | 0 | 0 | 0 | 0
29 | 7000016417 | 1920 | 260 | 10 | Non Standard Structure | 100001210 | 995455 |  | 18 |  | Erection of Lattice Structures (MS Steel), to be designed during detailed engineering, for towers, beams and equipment supportstructure including pack plates / packwashers and gusset plates excluding fasteners and foundation bolts | MT | 15 |  | INCLUDED | 0 | 0 | 0 | 0 | 0
30 | 7000016417 | 1920 | 260 | 20 | Non Standard Structure | 100001241 | 995455 |  | 18 |  | Erection of Equipment Support (Pipe) Structures to be designed during detailed engineering. | MT | 3 |  | INCLUDED | 0 | 0 | 0 | 0 | 0
31 | 7000016417 | 1920 | 260 | 30 | Non Standard Structure | 100001680 | 995455 |  | 18 |  | Erection of fasteners ( nuts, bolts and washers ) including step bolts for lattice and pipe structures to be designed duringdetailed engineering | MT | 1 |  | INCLUDED | 0 | 0 | 0 | 0 | 0
32 | 7000016417 | 1920 | 260 | 40 | Non Standard Structure | 100001681 | 995455 |  | 18 |  | Erection of foundation bolts including nuts, checknut and washers for lattice and pipe structures to be designed during detailedengineering | MT | 3 |  | INCLUDED | 0 | 0 | 0 | 0 | 0
33 | 7000016417 | 2030 | 290 | 20 | Ser- Tele Eqpt | 100002857 | 998734 |  | 18 |  | SDH Equipment (STM-4 MADM upto 5 MSP protected directions)-Common cards, Cross-connect/control cards, Optical base card, Powersupply cards, power cabling, other hardware & accessories (each). | SET | 1 |  | INCLUDED | 0 | 0 | 0 | 0 | 0
34 | 7000016417 | 2030 | 290 | 40 | Ser- Tele Eqpt | 170000428 | 998734 |  | 18 |  | Optical Interface Cards/SFP# -L4.1 for SDH Equipment-STM-4 | EA | 2 |  | INCLUDED | 0 | 0 | 0 | 0 | 0
35 | 7000016417 | 2030 | 290 | 60 | Ser- Tele Eqpt | 100002825 | 998734 |  | 18 |  | Tributary interface- E1 interface (Minimum 16 nos.) | SET | 2 |  | INCLUDED | 0 | 0 | 0 | 0 | 0
36 | 7000016417 | 2030 | 290 | 70 | Ser- Tele Eqpt | 170000550 | 998336 |  | 18 |  | Ethernet Interface 10/100 Base T with Layer-2 switching (Min 8 Interfaces per card) | EA | 2 |  | INCLUDED | 0 | 0 | 0 | 0 | 0
37 | 7000016417 | 2030 | 290 | 80 | Ser- Tele Eqpt | 170000375 | 998734 |  | 18 |  | Equipment Cabinets-For SDH Equipments | EA | 1 |  | INCLUDED | 0 | 0 | 0 | 0 | 0
38 | 7000016417 | 2030 | 290 | 90 | Ser- Tele Eqpt | 170000551 | 998336 |  | 18 |  | VOIP telephone instrument with one common switch (min. 8 port) | EA | 2 |  | INCLUDED | 0 | 0 | 0 | 0 | 0
39 | 7000016417 | 2040 | 300 | 10 | Installation: Power Transformer | 100003484 | 998736 |  | 18 |  | 16.67 MVA, 220/66 KV, 1-phase Power Transformer excluding Insulating Oil | EA | 3 |  | INCLUDED | 0 | 0 | 0 | 0 | 0
40 | 7000016417 | 2040 | 300 | 20 | Installation: Power Transformer | 100003485 | 998736 |  | 18 |  | Insulating oil for 16.67 MVA, 220/66 KV, 1-phase Power Transformer | LOT | 3 |  | INCLUDED | 0 | 0 | 0 | 0 | 0
41 | 7000016417 | 2040 | 300 | 30 | Installation: Power Transformer | 100001864 | 998736 |  | 18 |  | Nitrogen injection type fire protection for 220kV transformer | SET | 3 |  | INCLUDED | 0 | 0 | 0 | 0 | 0
42 | 7000016417 | 2040 | 300 | 40 | Installation: Power Transformer | 100000011 | 998736 |  | 18 |  | Current transformer (33kV) for transformer Netural along with support structure & terminal connector | SET | 1 |  | INCLUDED | 0 | 0 | 0 | 0 | 0
43 | 7000016417 | 2050 | 310 | 10 | Installtion:245kV GIS | 100000372 | 998736 |  | 18 |  | 245kV, 1600 A, 40 kA, SF6 GIS ICT feeder bay module | SET | 1 |  | INCLUDED | 0 | 0 | 0 | 0 | 0
44 | 7000016417 | 2060 | 320 | 10 | Installation-245kV AIS | 100000484 | 998736 |  | 18 |  | 216kV Surge Arrester (1-phase) | EA | 3 |  | INCLUDED | 0 | 0 | 0 | 0 | 0
45 | 7000016417 | 2060 | 320 | 20 | Installation-245kV AIS | 100001907 | 998736 |  | 18 |  | 245 kV,1 phase Bus Post Insulator (except for Line Traps) | EA | 18 |  | INCLUDED | 0 | 0 | 0 | 0 | 0
46 | 7000016417 | 2070 | 330 | 10 | Installation: 72.5kV GIS | 100002650 | 998736 |  | 18 |  | 72.5kV, 1250 A, 31.5 kA, SF6 GIS ICT feeder bay module as per Section-Project, Technical specification | SET | 1 |  | INCLUDED | 0 | 0 | 0 | 0 | 0
47 | 7000016417 | 2070 | 330 | 20 | Installation: 72.5kV GIS | 100002651 | 998736 |  | 18 |  | 72.5kV, 1250 A, 31.5 kA, SF6 GIS Line feeder bay module as per Section-Project, Technical specification | SET | 2 |  | INCLUDED | 0 | 0 | 0 | 0 | 0
48 | 7000016417 | 2070 | 330 | 30 | Installation: 72.5kV GIS | 100019568 | 998736 |  | 18 |  | 72.5kV, 2000 A, 31.5kA for 1 sec SF6 GIS Bus Bar Module Ext | SET | 1 |  | INCLUDED | 0 | 0 | 0 | 0 | 0
49 | 7000016417 | 2080 | 340 | 10 | Installation: 72.5 AIS | 100000635 | 998736 |  | 18 |  | 60 kV Surge Arrestors (1-Phase) | EA | 9 |  | INCLUDED | 0 | 0 | 0 | 0 | 0
50 | 7000016417 | 2080 | 340 | 20 | Installation: 72.5 AIS | 100001909 | 998736 |  | 18 |  | 72.5kV, Bus Post Insulator, 1-Phase | EA | 20 |  | INCLUDED | 0 | 0 | 0 | 0 | 0
51 | 7000016417 | 2090 | 350 | 10 | Installation : Relay panels | 100000803 | 998736 |  | 18 |  | 220kV Circuit Breaker Relay Panel without Auto Reclose | EA | 1 |  | INCLUDED | 0 | 0 | 0 | 0 | 0
52 | 7000016417 | 2090 | 350 | 20 | Installation : Relay panels | 100000739 | 998736 |  | 18 |  | 220kV Transformer Protection Panel (For both HV & MV side)-(with Automation) | EA | 1 |  | INCLUDED | 0 | 0 | 0 | 0 | 0
53 | 7000016417 | 2090 | 350 | 30 | Installation : Relay panels | 100000808 | 998736 |  | 18 |  | Augmentation of existing 220kV bus bar protection scheme | SET | 1 |  | INCLUDED | 0 | 0 | 0 | 0 | 0
54 | 7000016417 | 2090 | 350 | 40 | Installation : Relay panels | 100000758 | 998736 |  | 18 |  | 66 kV Circuit Breaker Relay Panel With Auto Reclose (with Automation) | EA | 2 |  | INCLUDED | 0 | 0 | 0 | 0 | 0
55 | 7000016417 | 2090 | 350 | 50 | Installation : Relay panels | 100000759 | 998736 |  | 18 |  | 66 kV Circuit Breaker Relay Panel With out Auto Reclose (with Automation) | EA | 1 |  | INCLUDED | 0 | 0 | 0 | 0 | 0
56 | 7000016417 | 2090 | 350 | 60 | Installation : Relay panels | 100000760 | 998736 |  | 18 |  | 66 kV Line Protection Panel (with Automation) | EA | 2 |  | INCLUDED | 0 | 0 | 0 | 0 | 0
57 | 7000016417 | 2090 | 350 | 70 | Installation : Relay panels | 100002331 | 998731 |  | 18 |  | Relay test kit in Control & Relay Panels | SET | 1 |  | INCLUDED | 0 | 0 | 0 | 0 | 0
58 | 7000016417 | 2100 | 360 | 10 | Installation: LT switchgear | 100000896 | 998736 |  | 18 |  | 415V ACDB (Extn.) | SET | 1 |  | INCLUDED | 0 | 0 | 0 | 0 | 0
59 | 7000016417 | 2100 | 360 | 20 | Installation: LT switchgear | 100000903 | 998736 |  | 18 |  | 220V DCDB (Extn.) | SET | 2 |  | INCLUDED | 0 | 0 | 0 | 0 | 0
60 | 7000016417 | 2110 | 370 | 10 | Installation: Fire protection | 100003319 | 998736 |  | 18 |  | Smoke detection system for GIS building (extension area) | SET | 2 |  | INCLUDED | 0 | 0 | 0 | 0 | 0
61 | 7000016417 | 2110 | 370 | 20 | Installation: Fire protection | 100000973 | 998736 |  | 18 |  | 50 litre foam type Trolley/Wheel mounted Fire extinguisher | EA | 3 |  | INCLUDED | 0 | 0 | 0 | 0 | 0
62 | 7000016417 | 2110 | 370 | 30 | Installation: Fire protection | 100002752 | 998736 |  | 18 |  | 5Kg dry chemical powered type Portable Fire extinguisher | EA | 8 |  | INCLUDED | 0 | 0 | 0 | 0 | 0
63 | 7000016417 | 2110 | 370 | 40 | Installation: Fire protection | 100000975 | 995461 |  | 18 |  | 4.5 kg CO2 type Portable Fire extinguisher | EA | 8 |  | INCLUDED | 0 | 0 | 0 | 0 | 0
64 | 7000016417 | 2120 | 380 | 10 | Installation: Illumination | 100001024 | 998731 |  | 18 |  | Sub Lighting panel (outdoor) type SLP (Switchyard and Street Lighting) | EA | 4 |  | INCLUDED | 0 | 0 | 0 | 0 | 0
65 | 7000016417 | 2120 | 380 | 20 | Installation: Illumination | 100004926 | 998731 |  | 18 |  | Lighting Fixture LED Luminaires type FL2 as per tech. specifications | EA | 18 |  | INCLUDED | 0 | 0 | 0 | 0 | 0
66 | 7000016417 | 2120 | 380 | 30 | Installation: Illumination | 100007147 | 998731 |  | 18 |  | LIGHTING FIXTURE LUMINAIRE TYPE IHB . | EA | 8 |  | INCLUDED | 0 | 0 | 0 | 0 | 0
67 | 7000016417 | 2120 | 380 | 40 | Installation: Illumination | 100004937 | 998731 |  | 18 |  | Fire Wall Mounted LED Luminarie Type FL-2 (250W) | EA | 4 |  | INCLUDED | 0 | 0 | 0 | 0 | 0
68 | 7000016417 | 2120 | 380 | 70 | Installation: Illumination | 100008132 | 998736 |  | 18 |  | Lighting fixture type RSQ-1 | EA | 8 |  | INCLUDED | 0 | 0 | 0 | 0 | 0
69 | 7000016417 | 2120 | 380 | 80 | Installation: Illumination | 100008097 | 998731 |  | 18 |  | Lighting Fixture type SL-1 as per technical specification | EA | 8 |  | INCLUDED | 0 | 0 | 0 | 0 | 0
70 | 7000016417 | 2120 | 380 | 90 | Installation: Illumination | 100005942 | 998731 |  | 18 |  | STREET LIGHTING STEEL TUBULAR POLE(410SP) | EA | 12 |  | INCLUDED | 0 | 0 | 0 | 0 | 0
71 | 7000016417 | 2120 | 380 | 100 | Installation: Illumination | 100004932 | 998731 |  | 18 |  | LED Street Light Luminaire TYPE SL-L1 (= 45W)as per technical specification | EA | 12 |  | INCLUDED | 0 | 0 | 0 | 0 | 0
72 | 7000016417 | 2120 | 380 | 110 | Installation: Illumination | 100001885 | 998739 |  | 18 |  | Outdoor Power Receptacle for oilfiltration unit (250A) | EA | 2 |  | INCLUDED | 0 | 0 | 0 | 0 | 0
73 | 7000016417 | 2120 | 380 | 120 | Installation: Illumination | 100001021 | 995461 |  | 18 |  | Lighting Panel type ACP-2 as per technical specification | EA | 2 |  | INCLUDED | 0 | 0 | 0 | 0 | 0
74 | 7000016417 | 2120 | 380 | 130 | Installation: Illumination | 100001022 | 998731 |  | 18 |  | Lighting Panel type ACP-3 as per technical specification | EA | 2 |  | INCLUDED | 0 | 0 | 0 | 0 | 0
75 | 7000016417 | 2130 | 390 | 10 | Installation: Erection hardware | 100000513 | 998731 |  | 18 |  | Erection Hardware for 220kV DM-type layout for GIS termination arrangement-Transformer bay as per specification | SET | 1 |  | INCLUDED | 0 | 0 | 0 | 0 | 0
76 | 7000016417 | 2130 | 390 | 20 | Installation: Erection hardware | 100003482 | 998731 |  | 18 |  | Erection Hardware for 72.5kV SM type layout for GIS termination arrangement-Transformer bay as per technical specification | SET | 1 |  | INCLUDED | 0 | 0 | 0 | 0 | 0
77 | 7000016417 | 2130 | 390 | 30 | Installation: Erection hardware | 100003481 | 998731 |  | 18 |  | Erection Hardware for 72.5kV SM type layout for GIS termination arrangement-Line bay as per technical specification | SET | 2 |  | INCLUDED | 0 | 0 | 0 | 0 | 0
78 | 7000016417 | 2140 | 400 | 10 | INSTALLATION: SAS | 100000772 | 998736 |  | 18 |  | Complete Substation automation System for 220kV bay as per Technical Specification | EA | 1 |  | INCLUDED | 0 | 0 | 0 | 0 | 0
79 | 7000016417 | 2140 | 400 | 20 | INSTALLATION: SAS | 100000774 | 998736 |  | 18 |  | Complete Substation automation System for 66kV bay as per Technical Specification | EA | 3 |  | INCLUDED | 0 | 0 | 0 | 0 | 0
80 | 7000016417 | 2150 | 410 | 10 | INSTALLATION: VENTILLATION AND HEATING | 100002379 | 995463 |  | 18 |  | High wall type split AC unit of 2 TR capacity | LS | 1 |  | INCLUDED | 0 | 0 | 0 | 0 | 0
81 | 7000016417 | 2150 | 410 | 30 | INSTALLATION: VENTILLATION AND HEATING | 100020005 | 995463 |  | 18 |  | Ventillation and Heating system for 72.5kV GIS hall Extn area | SET | 1 |  | INCLUDED | 0 | 0 | 0 | 0 | 0
82 | 7000016417 | 2150 | 410 | 40 | INSTALLATION: VENTILLATION AND HEATING | 100002052 | 995463 |  | 18 |  | Ventillation and Heating system for 220KV GIS Hall Extn. | SET | 1 |  | INCLUDED | 0 | 0 | 0 | 0 | 0
83 | 7000016417 | 2160 | 420 | 10 | INSTALLATION: POWER AND CONTROL CABLE | 100002181 | 998736 |  | 18 |  | 1.1kV grade Power Cables (PVCinsulated)along withlugs,glands,straight joints &accessories,etc. | LS | 1 |  | INCLUDED | 0 | 0 | 0 | 0 | 0
84 | 7000016417 | 2160 | 420 | 20 | INSTALLATION: POWER AND CONTROL CABLE | 100002182 | 998736 |  | 18 |  | 1.1kV grade Control Cables (PVCinsulated) along withlugs,glands,straight joints &accessories,etc. | LS | 1 |  | INCLUDED | 0 | 0 | 0 | 0 | 0
85 | 7000016417 | 2160 | 420 | 30 | INSTALLATION: POWER AND CONTROL CABLE | 100002180 | 998736 |  | 18 |  | 1.1kV grade Power Cables (XLPEinsulated) along withlugs,glands,straight joints &accessories,etc. | LS | 1 |  | INCLUDED | 0 | 0 | 0 | 0 | 0
86 | 7000016417 | 2170 | 440 | 10 | Testing and Maintainance Equipt GIS | 100001856 | 998736 |  | 18 |  | EOT Crane Extension for GIS Building for 220kV GIS Station | SET | 1 |  | INCLUDED | 0 | 0 | 0 | 0 | 0
87 | 7000016417 | 2170 | 440 | 20 | Testing and Maintainance Equipt GIS | 100020682 | 998736 |  | 18 |  | EOT CRANE EXTENSION FOR GIS BUILDING-72.5KV GIS | SET | 1 |  | INCLUDED | 0 | 0 | 0 | 0 | 0
| Total | [13 empty] | 0 |  | 0 |  |  | 0 | 0
# | In case the bidder leaves the cell for confirmation of the SAC and/or GST rate “blank”, the SAC and corresponding GST rate indicated by the Employer shall be deemed to be the one confirmed by the Bidder.
| Date | [10 empty] | Printed Name
| Place | [10 empty] | Designation
0

## Sch-4
5002002162/GIS-EXCLUDING/DOM/A04-CC CS -5 | [14 empty] | Schedule - 4
220kV GIS Substation Package SS-75: for (i) Extension of 220kV Drass (GIS) Substation & Extension of 220kV Alusteng (AIS) Substation under Transmission System Strengthening of Srinagar Leh Transmission System and (ii) Extension of 220 kV Drass (GIS) Substation and 66/11kV New Zoji la East (GIS) S/S under consultancy services to NHIDCL.
(SCHEDULE OF RATES AND PRICES )
BIDDER:
0 | [12 empty] | To:
Bidder’s Name and Address (Sole Bidder) : | [12 empty] | Contract Services
Name : | [12 empty] | Power Grid Corporation of India Ltd.,
Address : | [12 empty] | "Saudamini", Plot No.-2
Sector-29,
Gurgaon (Haryana) - 122001
Training Charges :
SI. No. | PR No | Line Item No | Activity Header | PR Activity No | Activity Description | Service Code | SAC (Service Accounting Codes) | Whether SAC in column ‘…’ is confirmed. If not indicate applicable the SAC # | Rate of GST applicable ( in %) | Whether rate of GST in column ‘---’ is confirmed. If not indicate applicable rate of GST # | Description | Unit | Quantity | Unit Charges | Total Charges
1 | 2 | 3 | 4 | 5 | 6 | 7 | 8 | 9 | 10 | 11 | 12 | 13 | 14 | 15 | 16=14*15
NOT APPLICABLE
NOTE: To and fro charges and accommodation for the Instructor (Trainer) and Training material for the Trainees shall be included in the prices quoted by the bidder.
# In case the bidder leaves the cell for confirmation of the SAC and/or GST rate “blank” “blank”, the SAC and corresponding GST rate indicated by the Employer shall be deemed to be the one confirmed by the Bidder
Date
| Place | [9 empty] | Printed Name
Designation

## Sch-5
5002002162/GIS-EXCLUDING/DOM/A04-CC CS -5 |  |  |  | Schedule - 5
220kV GIS Substation Package SS-75: for (i) Extension of 220kV Drass (GIS) Substation & Extension of 220kV Alusteng (AIS) Substation under Transmission System Strengthening of Srinagar Leh Transmission System and (ii) Extension of 220 kV Drass (GIS) Substation and 66/11kV New Zoji la East (GIS) S/S under consultancy services to NHIDCL.
(SUMMARY OF TAXES & DUTIES APPLICABLE ON PLANT & EQUIPMENT)
BIDDER:
0 |  |  | To:
Bidder’s Name and Address (Sole Bidder) : |  |  | Contract Services
Name : |  |  | Power Grid Corporation of India Ltd.,
Address : |  |  | "Saudamini", Plot No.-2
Sector-29,
Gurgaon (Haryana) - 122001
Sl. No. | Item Nos. |  | Total Price (INR) |  | After Discount |  | After MPDiscount
1 | TOTAL GST on Goods |  | 0 |  | Excise Duty | #REF! | Excise Duty | #REF!
Total GST for Supply of Goods (inter-alia including Type Test Charges) between the Contractor and the Employer (identified in Schedule 1') which are not included in the Ex-works price as per the provision of the Bidding Documents, as applicable.
2 | TOTAL GST on Services |  | 0 |  | Sales Tax | 0 | Sales Tax | 0
| Total GST on Installation Services (indentified in Schedule-3) and Training to be imparted in India (identified in Schedule-4) which are not included in the Installation and Training charges as per the provision of the Bidding Documents, as applicable |  |  |  | #REF! | 0 | #REF! | 0
| GRAND TOTAL [1+2] |  | 0
Date : |  | Printed Name :
Place : |  | Designation :
Click for Sch-6

## Sch-5 after discount
5002002162/GIS-EXCLUDING/DOM/A04-CC CS -5 |  |  |  | Schedule - 5 (after discount)
220kV GIS Substation Package SS-75: for (i) Extension of 220kV Drass (GIS) Substation & Extension of 220kV Alusteng (AIS) Substation under Transmission System Strengthening of Srinagar Leh Transmission System and (ii) Extension of 220 kV Drass (GIS) Substation and 66/11kV New Zoji la East (GIS) S/S under consultancy services to NHIDCL.
(SUMMARY OF TAXES & DUTIES APPLICABLE ON PLANT & EQUIPMENT)
BIDDER:
0 |  |  | To:
Bidder’s Name and Address (Sole Bidder) : |  |  | Contract Services
Name : |  |  | Power Grid Corporation of India Ltd.,
Address : |  |  | "Saudamini", Plot No.-2
Sector-29,
Gurgaon (Haryana) - 122001
Sl. No. | Item Nos. |  | Total Price (INR)
1 | TOTAL GST on Goods |  | 0
Total GST for Supply of Goods (inter-alia including Type Test Charges) between the Contractor and the Employer (identified in Schedule 1') which are not included in the Ex-works price as per the provision of the Bidding Documents, as applicable.
2 | TOTAL GST on Services |  | 0
Total GST on Installation Services (indentified in Schedule-3) and Training to be imparted in India (identified in Schedule-4) which are not included in the Installation and Training charges as per the provision of the Bidding Documents, as applicable
| GRAND TOTAL [1+2] |  | 0
Date : |  | Printed Name :
Place : |  | Designation :
Click for Sch-6

## Sch-6
5002002162/GIS-EXCLUDING/DOM/A04-CC CS -5 |  |  | Schedule - 6
220kV GIS Substation Package SS-75: for (i) Extension of 220kV Drass (GIS) Substation & Extension of 220kV Alusteng (AIS) Substation under Transmission System Strengthening of Srinagar Leh Transmission System and (ii) Extension of 220 kV Drass (GIS) Substation and 66/11kV New Zoji la East (GIS) S/S under consultancy services to NHIDCL.
(GRAND SUMMARY)
BIDDER:
0 |  |  | To:
Bidder’s Name and Address (Sole Bidder) : |  |  | Contract Services
Name : |  |  | Power Grid Corporation of India Ltd.,
Address : |  |  | "Saudamini", Plot No.-2
Sector-29,
Gurgaon (Haryana) - 122001
Sl. No. | Description |  | Total Price (INR)
1 | TOTAL SCHEDULE NO. 1 |  | 0
Ex-works price of Plant and Equipment including Type Test Charges
2 | TOTAL SCHEDULE NO. 2 |  | 0
Local Transportation, In-transit Insurance, loading and unloading
3 | TOTAL SCHEDULE NO. 3 |  | 0
Installation Charges
4 | TOTAL SCHEDULE NO. 4 |  | Not Applicable
Training Charges
5 | TOTAL SCHEDULE NO. 5 |  | 0
Taxes and Duties
6 | TOTAL SCHEDULE NO. 7 |  | Not Applicable
Type Test Charges [Total of this Schedule is included in Schedule - 1 above.]
GRAND TOTAL [1+2+3+5]
0
Date : |  | Printed Name :
Place : |  | Designation :
Click for Sch-7

## Sch-6 After Discount (hidden)
5002002162/GIS-EXCLUDING/DOM/A04-CC CS -5 |  |  | Schedule - 6 After Discount
220kV GIS Substation Package SS-75: for (i) Extension of 220kV Drass (GIS) Substation & Extension of 220kV Alusteng (AIS) Substation under Transmission System Strengthening of Srinagar Leh Transmission System and (ii) Extension of 220 kV Drass (GIS) Substation and 66/11kV New Zoji la East (GIS) S/S under consultancy services to NHIDCL.
(GRAND SUMMARY)
#REF! |  |  | To:
Bidder’s Name and Address (Sole Bidder) : |  |  | Contract Services
Name : |  |  | Power Grid Corporation of India Ltd.,
Address : |  |  | "Saudamini", Plot No.-2
Sector-29,
Gurgaon (Haryana) - 122001
Sl. No. | Description |  | Total Price (INR)
1 | TOTAL SCHEDULE NO. 1
Ex-works price of Plant and Equipment including Type Test Charges
2 | TOTAL SCHEDULE NO. 2
Local Transportation, Insurance and other Incidental Services
3 | TOTAL SCHEDULE NO. 3
Installation Charges
4 | TOTAL SCHEDULE NO. 4
Training Charges
5 | TOTAL SCHEDULE NO. 5
Taxes and Duties
6 | TOTAL SCHEDULE NO. 7
Type Test Charges [Total of this Schedule is included in Schedule - 1 above.]
GRAND TOTAL [1+2+3+4+5]
Date : |  | Printed Name :
Place : |  | Designation :
Click for Sch-7

## Sch-6 (After Discount)
5002002162/GIS-EXCLUDING/DOM/A04-CC CS -5 |  |  | Schedule - 6 (after discount)
220kV GIS Substation Package SS-75: for (i) Extension of 220kV Drass (GIS) Substation & Extension of 220kV Alusteng (AIS) Substation under Transmission System Strengthening of Srinagar Leh Transmission System and (ii) Extension of 220 kV Drass (GIS) Substation and 66/11kV New Zoji la East (GIS) S/S under consultancy services to NHIDCL.
(GRAND SUMMARY)
BIDDER:
0 |  |  | To:
Bidder’s Name and Address (Sole Bidder) : |  |  | Contract Services
Name : |  |  | Power Grid Corporation of India Ltd.,
Address : |  |  | "Saudamini", Plot No.-2
Sector-29,
Gurgaon (Haryana) - 122001
Sl. No. | Description |  | Total Price (INR) | From Sch-6 | Discount Factors
1 | TOTAL SCHEDULE NO. 1 |  | 0 | 0 | 0
Ex-works price of Plant and Equipment including Type Test Charges
2 | TOTAL SCHEDULE NO. 2 |  | 0 | 0 | 0
Local Transportation, In-transit Insurance, loading and unloading
3 | TOTAL SCHEDULE NO. 3 |  | 0 | 0 | 0
Installation Charges
4 | TOTAL SCHEDULE NO. 4 |  | Not Applicable
Training Charges
5 | TOTAL SCHEDULE NO. 5 |  | 0
Taxes and Duties
6 | TOTAL SCHEDULE NO. 7 |  | Not Applicable
Type Test Charges [Total of this Schedule is included in Schedule - 1 above.]
GRAND TOTAL [1+2+3+5]
0
Date : |  | Printed Name :
Place : |  | Designation :
Click for Sch-7

## Sch-7
5002002162/GIS-EXCLUDING/DOM/A04-CC CS -5 | [11 empty] | Schedule 7
220kV GIS Substation Package SS-75: for (i) Extension of 220kV Drass (GIS) Substation & Extension of 220kV Alusteng (AIS) Substation under Transmission System Strengthening of Srinagar Leh Transmission System and (ii) Extension of 220 kV Drass (GIS) Substation and 66/11kV New Zoji la East (GIS) S/S under consultancy services to NHIDCL. | [12 empty] | As per Lum-sum |  | 0
(SCHEDULE OF RATES AND PRICES ) | [12 empty] | AS per Percent |  | #REF!
BIDDER:
0
| Bidder’s Name and Address (Sole Bidder) : | [8 empty] | To:
| Name : | [8 empty] | Contract Services
| Address : | [8 empty] | Power Grid Corporation of India Ltd.,
"Saudamini", Plot No.-2
Sector-29,
Gurgaon (Haryana) - 122001
Type tests on Earthwire, Hardwar Fittings & accessories of conductor & earthwire:
SL. NO. | PR No | Line Item No | Code | HSN of the Equipment /item for which type test is to be conducted | Whether HSN in column ‘---’ is confirmed. If not indicate applicable the HSN code # | Rate of GST applicable ( in %) | Whether rate of GST in column ‘---’ is confirmed. If not indicate applicable rate of GST # | Description of Test | Unit | Quantity | Unit Test Charge | Total Test Charges (Rs.) |  | Total Test Charges After Discount (Rs.) |  | Dis Alert | Total Test Charges After MPD (Rs.)
NOT APPLICABLE
| Date | [5 empty] | Printed Name
| Place | [5 empty] | Designation
5002002162/GIS-EXCLUDING/DOM/A04-CC CS -5
220kV GIS Substation Package SS-75: for (i) Extension of 220kV Drass (GIS) Substation & Extension of 220kV Alusteng (AIS) Substation under Transmission System Strengthening of Srinagar Leh Transmission System and (ii) Extension of 220 kV Drass (GIS) Substation and 66/11kV New Zoji la East (GIS) S/S under consultancy services to NHIDCL. | [7 empty] | 0 | 0
(SCHEDULE OF RATES AND PRICES ) | [7 empty] | 0 | 0
#REF!
#REF! | [7 empty] | #REF! | #REF!
#REF! | [7 empty] | #REF! | #REF!
#REF! | [7 empty] | #REF! | #REF!
[8 empty] | #REF! | #REF!
[8 empty] | 0 | 0
SL. NO. | [7 empty] | Description of Test | #REF!
#REF! | [7 empty] | #REF! | #REF!
#REF! | [7 empty] | #REF!
#REF! | [7 empty] | #REF! | #REF!
#REF! | [7 empty] | #REF! | #REF!
[8 empty] | #REF! | #REF!
#REF! | [7 empty] | #REF!
#REF! | [7 empty] | #REF!
#REF! | [7 empty] | #REF!
#REF! | [7 empty] | #REF! | #REF!
#REF! | [7 empty] | #REF! | #REF!
#REF! | [7 empty] | #REF! | #REF!
#REF! | [7 empty] | #REF! | #REF!
[8 empty] | #REF! | #REF!
#REF! | [7 empty] | #REF!
#REF! | [7 empty] | #REF! | #REF!
#REF! | [7 empty] | #REF! | #REF!
#REF! | [7 empty] | #REF! | #REF!
#REF! | [7 empty] | #REF! | #REF!
[8 empty] | #REF! | #REF!
#REF! | [7 empty] | #REF!
#REF! | [7 empty] | #REF! | #REF!
#REF! | [7 empty] | #REF! | #REF!
#REF! | [7 empty] | #REF! | #REF!
[8 empty] | #REF! | #REF!
#REF! | [7 empty] | #REF!
#REF! | [7 empty] | #REF! | #REF!
#REF! | [7 empty] | #REF! | #REF!
#REF! | [7 empty] | #REF! | #REF!
[8 empty] | #REF! | #REF!
#REF! | [7 empty] | #REF!
#REF! | [7 empty] | #REF! | #REF!
#REF! | [7 empty] | #REF! | #REF!
#REF! | [7 empty] | #REF! | #REF!
#REF! | [7 empty] | #REF! | #REF!
[8 empty] | #REF! | #REF!
[8 empty] | #REF! | #REF!
#REF! | [7 empty] | #REF!
#REF! | [7 empty] | #REF!
#REF! | [7 empty] | #REF! | #REF!
#REF! | [7 empty] | #REF! | #REF!
#REF! | [7 empty] | #REF! | #REF!
[8 empty] | #REF! | #REF!
[8 empty] | #REF! | #REF!
#REF! | [7 empty] | #REF!
#REF! | [7 empty] | #REF!
#REF! | [7 empty] | #REF! | #REF!
#REF! | [7 empty] | #REF! | #REF!
#REF! | [7 empty] | #REF! | #REF!
#REF! | [7 empty] | #REF! | #REF!
#REF! | [7 empty] | #REF! | #REF!
[8 empty] | #REF! | #REF!
#REF! | [7 empty] | #REF!
#REF! | [7 empty] | #REF! | #REF!
#REF! | [7 empty] | #REF! | #REF!
#REF! | [7 empty] | #REF! | #REF!
#REF! | [7 empty] | #REF! | #REF!
#REF! | [7 empty] | #REF! | #REF!
#REF! | [7 empty] | #REF! | #REF!
[8 empty] | #REF! | #REF!
#REF! | [7 empty] | #REF!
#REF! | [7 empty] | #REF! | #REF!
#REF! | [7 empty] | #REF! | #REF!
#REF! | [7 empty] | #REF! | #REF!
#REF! | [7 empty] | #REF! | #REF!
#REF! | [7 empty] | #REF! | #REF!
#REF! | [7 empty] | #REF! | #REF!
#REF! | [7 empty] | #REF! | #REF!
#REF! | [7 empty] | #REF! | #REF!
#REF! | [7 empty] | #REF! | #REF!
[8 empty] | #REF! | #REF!
#REF! | [7 empty] | #REF!
#REF! | [7 empty] | #REF! | #REF!
#REF! | [7 empty] | #REF! | #REF!
#REF! | [7 empty] | #REF! | #REF!
[8 empty] | #REF! | #REF!
#REF! | [7 empty] | #REF!
#REF! | [7 empty] | #REF! | #REF!
#REF! | [7 empty] | #REF! | #REF!
#REF! | [7 empty] | #REF! | #REF!
[8 empty] | #REF! | #REF!
#REF! | [7 empty] | #REF!
#REF! | [7 empty] | #REF! | #REF!
#REF! | [7 empty] | #REF! | #REF!
[8 empty] | #REF! | #REF!
#REF! | [7 empty] | #REF!
#REF! | [7 empty] | #REF! | #REF!
#REF! | [7 empty] | #REF! | #REF!
#REF! | [7 empty] | #REF! | #REF!
#REF! | [7 empty] | #REF! | #REF!
#REF! | [7 empty] | #REF! | #REF!
#REF! | [7 empty] | #REF! | #REF!
[8 empty] | #REF! | #REF!
#REF! | [7 empty] | #REF!
#REF! | [7 empty] | #REF! | #REF!
#REF! | [7 empty] | #REF! | #REF!
#REF! | [7 empty] | #REF! | #REF!
#REF! | [7 empty] | #REF! | #REF!
#REF! | [7 empty] | #REF!
#REF! | [7 empty] | #REF! | #REF!
#REF! | [7 empty] | #REF! | #REF!
#REF! | [7 empty] | #REF! | #REF!
#REF! | [7 empty] | #REF! | #REF!
[8 empty] | #REF! | #REF!
[8 empty] | #REF! | #REF!
[8 empty] | #REF! | #REF!

## Discount
This letter of discount is optional. Bidder may / may not offer any discount.
5002002162/GIS-EXCLUDING/DOM/A04-CC CS -5 |  |  |  |  | Letter of Discount
LETTER OF DISCOUNT
To:
Contract Services | [6 empty] | Schedule 1 | 0
Power Grid Corporation of India Ltd., | [6 empty] | Schedule 2 | 0
"Saudamini", Plot No.-2 | [6 empty] | Schedule 3 | 0
Sector-29, (near IFFCO Chowk) | [6 empty] | Total | 0
Gurgaon (Haryana) - 122001
Subject : |  | 220kV GIS Substation Package SS-75: for (i) Extension of 220kV Drass (GIS) Substation & Extension of 220kV Alusteng (AIS) Substation under Transmission System Strengthening of Srinagar Leh Transmission System and (ii) Extension of 220 kV Drass (GIS) Substation and 66/11kV New Zoji la East (GIS) S/S under consultancy services to NHIDCL.
Dear Sir
With reference to the subject tender, we hereby offer unconditional discount on the prices quoted by us as per details given here below : | [5 empty] | Sch-1 | Sch-2 | Sch-3
| 1 | Discount on lum-sum basis on total price quoted by us without GST. [The discount shall be proportionately applicable on all the items of all the Schdules i.e. Sch-1 (without type test charges), Sch-2, Sch-3, Sch-4 & Sch-7] In Rs. |  |  |  | 0 | 0 | 0
| 2 | Discount on percent basis on total price quoted by us without GST. [The discount shall be proportionately applicable on all the items of all the Schdules i.e. Sch-1 (without type test charges), Sch-2 , Sch-3, Sch-4 & Sch-7] In Percent (%) |  |  |  | 0 | 0 | 0
| 3 | Discount on lum-sum basis on the Schedules as given below : [The discount shall be proportionately applicable on all the relevent items of the respective Schdules.] In Rs.
|  | Schedule-1 : Ex works prices |  | In Rs. |  | 0
|  | Schedule-2 : Local Transportation, In-transit Insurance, loading and unloading |  | In Rs. |  |  | 0
|  | Schedule-3 : Installation Charges |  | In Rs. |  |  |  | 0
|  | Schedule-4 : Training Charges |  | In Rs.
|  | Schedule-7 : Type Test Charges |  | In Rs.
| 4 | Discount on percent basis on the Schedules as given below : [The discount shall be proportionately applicable on all the relevent items of the respective Schdules.] In Percent (%)
|  | Schedule-1 : Ex works prices |  | In Percent (%) |  | 0
|  | Schedule-2 : Local Transportation, In-transit Insurance, loading and unloading |  | In Percent (%) |  |  | 0
|  | Schedule-3 : Installation Charges |  | In Percent (%) |  |  |  | 0
|  | Schedule-4 : Training Charges |  | In Percent (%)
|  | Schedule-7 : Type Test Charges |  | In Percent (%)
Discount(s) offered at sl. No. 1 to 4 will get displayed and accounted for automatically in the respective items of the Schedules.
| 5 | We hereby offer Multi-package discount as given below:
[6 empty] | 0 | 0 | 0 | 0 | 0
|  | Multi-Package Discount(s) offered at sl. No. 5 will not get automatically accounted for in the respective items of the Schedules. The same shall be worked out saparately for evaluation. |  |  |  | #DIV/0! | #DIV/0! | #DIV/0! | #DIV/0! | #REF!
[Discount will not be calculated authometrically. However, the same shall be considered during evaluation.]
Please consider this letter of discount as the integral part of our price bid.
Thanking you, we remain, | [5 empty] | 0 | 0 | 0
[5 empty] | Yours faithfully, | 0 | 0 | 0 | Discount Factors
For and on behalf of
Date : |  |  | Printed Name : | 0
Place : |  |  | Designation : | 0

## Octroi (hidden)
Details of Octroi
Sl No. | Description of Items | Amount on which Octroi is applicable | Rate of Octroi | Octroi
(1) | (2) | (3) | (4) | (5) =(3) x (4)
1 |  |  |  | 0
2 |  |  |  | 0
3 |  |  |  | 0
4 |  |  |  | 0
5 |  |  |  | 0
6 |  |  |  | 0
7 |  |  |  | 0
8 |  |  |  | 0
9 |  |  |  | 0
10 |  |  |  | 0
| Total |  |  | 0
Back to Sch 5

## Entry Tax (hidden)
Details of Entry Tax
Sl No. | Description of Items | Amount on which Entry Tax is applicable | Rate of Entry Tax | Entry Tax
(1) | (2) | (3) | (4) | (5) =(3) x (4)
1 |  |  |  | 0
2 |  |  |  | 0
3 |  |  |  | 0
4 |  |  |  | 0
5 |  |  |  | 0
6 |  |  |  | 0
7 |  |  |  | 0
8 |  |  |  | 0
9 |  |  |  | 0
10 |  |  |  | 0
| Total |  |  | 0
Back to Sch 5

## Other Taxes & Duties (hidden)
Details of Other Taxes & Duties
Sl No. | Description of Items | Amount on which Other Taxes & Duties are applicable | Description of Taxes & Duties | Rate of Taxes & Duties | Amount of Taxes & Duties
(1) | (2) | (3) | (4) | (5) | (6) =(3) x (4)
1 |  |  |  |  | 0
2 |  |  |  |  | 0
3 |  |  |  |  | 0
4 |  |  |  |  | 0
5 |  |  |  |  | 0
6 |  |  |  |  | 0
7 |  |  |  |  | 0
8 |  |  |  |  | 0
9 |  |  |  |  | 0
10 |  |  |  |  | 0
| Total |  |  |  | 0
Back to Sch 5

## Bid Form 2nd Envelope
5002002162/GIS-EXCLUDING/DOM/A04-CC CS -5 |  |  |  |  | Bid Form 2nd Envelope |  |  |  | Sole Bidder | 1 | st |  | 1 | January
[9 empty] | 0 | 2 | nd |  | 2 | February
BID FORM (Second Envelope) | [9 empty] | 3 | rd |  | 3 | March
[10 empty] | 4 | th |  | 4 | April
Bid Proposal Ref. No. | [9 empty] | 5 | th |  | 5 | May
Date : | [9 empty] | 6 | th | #VALUE! | 6 | June
[10 empty] | 7 | th | #VALUE! | 7 | July
To: | [9 empty] | 8 | th | #VALUE! | 8 | August
0 | [9 empty] | 9 | th | #VALUE! | 9 | September
Power Grid Corporation of India Ltd., | [9 empty] | 10 | th |  | 10 | October
"Saudamini", Plot No.-2 | [9 empty] | 11 | th |  | 11 | November
Sector-29, | [9 empty] | 12 | th |  | 12 | December
Gurgaon (Haryana) - 122001 | [9 empty] | 13 | th
[10 empty] | 14 | th
Name of Contract : |  | 220kV GIS Substation Package SS-75: for (i) Extension of 220kV Drass (GIS) Substation & Extension of 220kV Alusteng (AIS) Substation under Transmission System Strengthening of Srinagar Leh Transmission System and (ii) Extension of 220 kV Drass (GIS) Substation and 66/11kV New Zoji la East (GIS) S/S under consultancy services to NHIDCL. | [7 empty] | 15 | th
Dear Ladies and/or Gentlemen, | [9 empty] | 16 | th
1 | In continuation of First Envelope of our Bid, we hereby submit the Second Envelope of the Bid, both of which shall be read together and in conjunction with each other, and shall be construed as an integral part of our Bid. Accordingly, we the undersigned, offer to design, manufacture, test, deliver, install and commission (including carrying out Trial Operation, Performance & Guarantee Test as per provision of Technical Specification) under the above-named package in full conformity with the said Bidding Documents for the sum of Rs. 0/- () or such other sums as may be determined in accordance with the terms and conditions of the Bidding Documents |  |  |  |  | In continuation of First Envelope of our Bid, we hereby submit the Second Envelope of the Bid, both of which shall be read together and in conjunction with each other, and shall be construed as an integral part of our Bid. Accordingly, we the undersigned, offer to design, manufacture, test, deliver, install and commission (including carrying out Trial Operation, Performance & Guarantee Test as per provision of Technical Specification) under the above-named package in full conformity with the said Bidding Documents for the sum of Rs. |  |  |  | 17 | th
[6 empty] | 0 | /- (
)
| The above amounts are in accordance with the price schedules attached herewith and are made part of this bid. |  |  |  |  | or such other sums as may be determined in accordance with the terms and conditions of the Bidding Documents |  |  |  | 18 | th
2 | Price Schedules | [8 empty] | 19 | th
2.1 | In line with the requirements of the Bidding documents, we enclose herewith the following Price Schedules, duly filled - in as per your proforma: | [8 empty] | 20 | th
| Schedule 1 |  | Plant and Equipment (Including Mandatory Spare Parts) to be supplied, including Type Test Charges. | [6 empty] | 21 | st
| Schedule 2 |  | Local Transportation, In-transit Insurance, loading and unloading | [6 empty] | 22 | th
| Schedule 3 |  | Installation Charges. |  |  | Sole Bidder |  |  |  | 23 | th
| Schedule 4 |  | Training charges for training to be imparted. | [6 empty] | 24 | th
| Schedule 5 |  | Taxes and Duties not included in Schedule 1 | [6 empty] | 25 | th
| Schedule 6 |  | Grand Summary [Schedule 1to 5] | [6 empty] | 26 | th
| Schedule 7 |  | Break-up of Type Test Charges for Type Tests to be conducted | [6 empty] | 27 | th
2.2 | We are aware that the Price Schedules do not generally give a full description of the Work to be performed under each item and we shall be deemed to have read the Technical Specifications and other sections of the Bidding Documents and Drawings to ascertain the full scope of Work included in each item while filling-in the rates and prices. We agree that the entered rates and prices shall be deemed to include for the full scope as aforesaid, including overheads and profit. | [8 empty] | 28 | th
2.3 | We declare that as specified in Clause 11.5, Section –II:ITB, Vol.-I of the Bidding Documents, prices quoted by us in the Price Schedules shall be subject to Price Adjustment during the execution of Contract in accordance with Appendix-2 (Price Adjustment) to the Contract Agreement. | [8 empty] | 29 | th
2.4 | We understand that in the price schedules, where there are errors between the total of the amounts given under the column for the price Breakdown and the amount given under the Total Price, the former shall prevail and the latter will be corrected accordingly. We further understand that where there are discrepancies between amounts stated in figures and amounts stated in words, the amount stated in words shall prevail. Similarly, any discrepancy in the total bid price and that of the summation of Schedule price (price indicated in a Schedule indicating the total of that schedule), the total bid price shall be corrected to reflect the actual summation of the Schedule prices. | [8 empty] | 30 | th
2.5 | We declare that items left blank in the Schedules will be deemed to have been included in other items. The TOTAL for each Schedule and the TOTAL of Grand Summary shall be deemed to be the total price for executing the Facilities and sections thereof in complete accordance with the Contract, whether or not each individual item has been priced. | [8 empty] | 31 | st
3 | We confirm that except as otherwise specifically provided our Bid Prices in this Second Envelope include all taxes, duties, levies and charges as may be assessed on us/our Associate (applicable for Foreign Bidder), our Sub-Contractor/Sub-Vendor or their employees by all municipal, state or national government authorities in connection with the Facilities, in and outside of India.
3.1 | 100% of applicable Taxes and Duties i.e GST which are payable by the Employer under the Contract, shall be reimbursed by the Employer on production of satisfactory documentary evidence by the Contractor in accordance with the provisions of the Bidding Documents
3.2 | We further understand that notwithstanding 3.0 above, in case of award on us, you shall also bear and pay/reimburse to us, GST applicable on supplies by us to you, imposed on the Plant & Equipment including Mandatory Spare Parts to be incorporated into the Facilities including Type Test charges for Type test to be conducted in India specified in Schedule No. 1, Installation Services specified in Schedule No. 3 and Charges for Training to be imparted in India specified in Schedule No. 4 of the Price Schedule in this Second Envelope, by the Indian Laws.
3.3 | We confirm that we have also registered/we shall also get registered in the GST Network with a GSTIN in all the states where the project is located and the states from which we shall make our supply of goods.
4 | # (For Joint Venture only) We, the partners of Joint Venture submitting this bid, do agree and confirm that in case of Award of Contract on the Joint Venture, we shall be jointly and severally liable and responsible for the execution of the Contract in accordance with Contract terms and conditions.
5 | We, hereby, declare that only the persons or firms interested in this proposal as principals are named here and that no other persons or firms other than those mentioned herein have any interest in this proposal or in the Contract to be entered into, if the award is made on us, that this proposal is made without any connection with any other person, firm or party likewise submitting a proposal is in all respects for and in good faith, without collusion or fraud.
Thanking you, we remain,
Yours faithfully,
For and on behalf of test
Signature :
Date : |  |  |  | Printed Name : | 0
Place : |  |  |  | Designation : | 0
Common Seal :
Please provide additional information of the Bidder
Business Address :
Country of Incorporation :
State/Province to be indicated :
Name of Principal Officer :
Address of Principal Officer :
Note: Bidders may note that no prescribed proforma has been enclosed for Attachment 2 : Power of Attorney. Bidders may use their own proforma for furnishing the required information with the bid.
* * *
Back to Cover Page

## Contracts-Template (hidden)
Exworks
| Total Ex-Works Price Direct |  |  |  |  | 0
| Total Ex-Works Price Bought Out |  |  |  |  | 0
| Total Ex-Works Price |  |  |  |  | 0
| Total Type Test charges as per Schedule-7 |  |  |  |  | #REF!
| Total Ex-works Price including Type Test charges |  |  |  |  | #REF!
Note : | Specify amount of Excise Duty, Sales Tax/'VAT and other taxes payable on the transaction between the Contractor and the Employer and octroi/entry tax as applicable for destination site/state on all items of supply including bought-out finished items (to be identified in the Contract), which shall be dispatched directly from the sub-vendor’s works to the Employer’s site (sale-in-transit), separately in Schedule-5. Excise Duty, Sales tax and other levies for all the bought-out items are to be included in the EXW Price (Col. No. 5) only and not to be indicated in Schedule-5.
^ | If the item(s) quoted/considered as "Bought-out" in the bid are manufactured at Bidder's works and confirmed to be supplied under “Direct transaction” by the bidder, then the taxes and duties on such items shall be paid/reimbursed by POWERGRID in line with the provisions of Bidding Documents. For this purpose, at the time of award, the Ex-works price (exclusive of taxes & duties) shall be arrived at from the quoted Ex-works price (inclusive of taxes ad duties) by excluding taxes and duties applicable on such items, as on date of Bid opening, in case of supplies from manufacturer proposed in the bid. During contract execution, the taxes and duties on such items shall be paid/reimbursed at actuals, limited to the rates prevailing on date of Bid opening.
Date : | --
Place : |  |  | Printed Name : |  | --
Designation :
FandI
| Total F&I Price |  |  |  |  | (=SUM(I16:I27))
Date : | (='Sch-1'!B43)
Place : | (='Sch-1'!B44) |  | Printed Name : | (='Sch-1'!E44)
|  |  | Designation : | (='Sch-1'!E45)
service
| Total Installaiton Charges | [5 empty] | #REF!
Date : | (='Sch-1'!B43)
Place : | (='Sch-1'!B44) |  | Printed Name : | (='Sch-1'!E44)
|  |  | Designation : | (='Sch-1'!E45)
Training
Date : | (=IF('Sch-1'!B43=0,"", 'Sch-1'!B43)) |  | (="Printed Name : " & IF('Sch-1'!E44=0,"",'Sch-1'!E44))
Place : | (=IF('Sch-1'!B44=0,"", 'Sch-1'!B44)) |  | (="Designation : " & IF('Sch-1'!E45=0,"",'Sch-1'!E45))
Type test
| TOTAL TYPE TEST CHARGES |  |  |  |  | (=SUM(I17:I18))
Date : | (='Sch-1'!B43) | (="Printed Name : " & 'Sch-1'!E44)
Place : | (='Sch-1'!B44) | (="Designation : " & 'Sch-1'!E45)
Note : | Bidder should indicate the name of test laboratories where type tests are proposed to be conducted
Direct
Bought-out

## N-W (Cr.) (hidden)
#REF! |  |  | 0 |  | #REF! |  |  | 0 |  |  | #REF!
#REF!
INR
#REF! |  |  |  |  | #REF! | [5 empty] | #N/A
#N/A
#REF! | #REF! |  | 0 |  | #REF! | #REF! |  | 0
#REF! | #REF! | #REF! | 0 |  | #REF! | #REF! | #REF! | 0
#REF! | #REF! | #REF! | 0 |  | #REF! | #REF! | #REF! | 0 |  | #REF! | 0 | 0 | 0 | 0 | #REF! | plus
#REF! | #REF! | #REF! | 0 |  | #REF! | #REF! | #REF! | 0 |  | #REF! | 0 | 0 | 0 | 1 | #REF!
#REF! | #REF! | #REF! | 0 |  | #REF! | #REF! | #REF! | 0 |  | #REF! | 0 | 0 | 1 | 0 | #REF!
#REF! | #REF! | #REF! | 0 |  | #REF! | #REF! | #REF! | 0 |  | #REF! | 0 | 0 | 1 | 1 | #REF!
[10 empty] | #REF! | 0 | 1 | 0 | 0 | #REF!
1 | One |  | 1 | One | 1 | One |  | 1 | One | #REF! | 0 | 1 | 0 | 1 | #REF!
2 | Two |  | 2 | Two | 2 | Two |  | 2 | Two | #REF! | 0 | 1 | 1 | 0 | #REF!
3 | Three |  | 3 | Three | 3 | Three |  | 3 | Three | #REF! | 0 | 1 | 1 | 1 | #REF!
4 | Four |  | 4 | Four | 4 | Four |  | 4 | Four | #REF! | 1 | 0 | 0 | 0 | #REF!
5 | Five |  | 5 | Five | 5 | Five |  | 5 | Five | #REF! | 1 | 0 | 0 | 1 | #REF!
6 | Six |  | 6 | Six | 6 | Six |  | 6 | Six | #REF! | 1 | 0 | 1 | 0 | #REF!
7 | Seven |  | 7 | Seven | 7 | Seven |  | 7 | Seven | #REF! | 1 | 0 | 1 | 1 | #REF!
8 | Eight |  | 8 | Eight | 8 | Eight |  | 8 | Eight | #REF! | 1 | 1 | 0 | 0 | #REF!
9 | Nine |  | 9 | Nine | 9 | Nine |  | 9 | Nine | #REF! | 1 | 1 | 0 | 1 | #REF!
10 | Ten |  | 10 | Ten | 10 | Ten |  | 10 | Ten | #REF! | 1 | 1 | 1 | 0 | #REF!
11 | Eleven |  | 11 | Eleven | 11 | Eleven |  | 11 | Eleven | #REF! | 1 | 1 | 1 | 1 | #REF!
12 | Twelve |  | 12 | Twelve | 12 | Twelve |  | 12 | Twelve
13 | Thirteen |  | 13 | Thirteen | 13 | Thirteen |  | 13 | Thirteen
14 | Fourteen |  | 14 | Fourteen | 14 | Fourteen |  | 14 | Fourteen
15 | Fifteen |  | 15 | Fifteen | 15 | Fifteen |  | 15 | Fifteen
16 | Sixteen |  | 16 | Sixteen | 16 | Sixteen |  | 16 | Sixteen | #REF! | 0 | 0 | 0 | 0 | #REF! | +
17 | Seventeen |  | 17 | Seventeen | 17 | Seventeen |  | 17 | Seventeen | #REF! | 0 | 0 | 0 | 1 | #REF! | /- +
18 | Eighteen |  | 18 | Eighteen | 18 | Eighteen |  | 18 | Eighteen | #REF! | 0 | 0 | 1 | 0 | #REF! | /-
19 | Nineteen |  | 19 | Nineteen | 19 | Nineteen |  | 19 | Nineteen | #REF! | 0 | 0 | 1 | 1 | #REF!
20 | Twenty |  | 20 | Twenty | 20 | Twenty |  | 20 | Twenty | #REF! | 0 | 1 | 0 | 0 | #REF!
21 | Twenty One |  | 21 | Twenty One | 21 | Twenty One |  | 21 | Twenty One | #REF! | 0 | 1 | 0 | 1 | #REF!
22 | Twenty Two |  | 22 | Twenty Two | 22 | Twenty Two |  | 22 | Twenty Two | #REF! | 0 | 1 | 1 | 0 | #REF!
23 | Twenty Three |  | 23 | Twenty Three | 23 | Twenty Three |  | 23 | Twenty Three | #REF! | 0 | 1 | 1 | 1 | #REF!
24 | Twenty Four |  | 24 | Twenty Four | 24 | Twenty Four |  | 24 | Twenty Four | #REF! | 1 | 0 | 0 | 0 | #REF!
25 | Twenty Five |  | 25 | Twenty Five | 25 | Twenty Five |  | 25 | Twenty Five | #REF! | 1 | 0 | 0 | 1 | #REF!
26 | Twenty Six |  | 26 | Twenty Six | 26 | Twenty Six |  | 26 | Twenty Six | #REF! | 1 | 0 | 1 | 0 | #REF!
27 | Twenty Seven |  | 27 | Twenty Seven | 27 | Twenty Seven |  | 27 | Twenty Seven | #REF! | 1 | 0 | 1 | 1 | #REF!
28 | Twenty Eight |  | 28 | Twenty Eight | 28 | Twenty Eight |  | 28 | Twenty Eight | #REF! | 1 | 1 | 0 | 0 | #REF!
29 | Twenty Nine |  | 29 | Twenty Nine | 29 | Twenty Nine |  | 29 | Twenty Nine | #REF! | 1 | 1 | 0 | 1 | #REF!
30 | Thirty |  | 30 | Thirty | 30 | Thirty |  | 30 | Thirty | #REF! | 1 | 1 | 1 | 0 | #REF!
31 | Thirty One |  | 31 | Thirty One | 31 | Thirty One |  | 31 | Thirty One | #REF! | 1 | 1 | 1 | 1 | #REF!
32 | Thirty Two |  | 32 | Thirty Two | 32 | Thirty Two |  | 32 | Thirty Two
33 | Thirty Three |  | 33 | Thirty Three | 33 | Thirty Three |  | 33 | Thirty Three
34 | Thirty Four |  | 34 | Thirty Four | 34 | Thirty Four |  | 34 | Thirty Four
35 | Thirty Fivr |  | 35 | Thirty Fivr | 35 | Thirty Fivr |  | 35 | Thirty Fivr
36 | Thirty Six |  | 36 | Thirty Six | 36 | Thirty Six |  | 36 | Thirty Six
37 | Thirty Seven |  | 37 | Thirty Seven | 37 | Thirty Seven |  | 37 | Thirty Seven
38 | Thirty Eight |  | 38 | Thirty Eight | 38 | Thirty Eight |  | 38 | Thirty Eight
39 | Thirty Nine |  | 39 | Thirty Nine | 39 | Thirty Nine |  | 39 | Thirty Nine
40 | Forty |  | 40 | Forty | 40 | Forty |  | 40 | Forty
41 | Forty One |  | 41 | Forty One | 41 | Forty One |  | 41 | Forty One
42 | Forty Two |  | 42 | Forty Two | 42 | Forty Two |  | 42 | Forty Two
43 | Forty Three |  | 43 | Forty Three | 43 | Forty Three |  | 43 | Forty Three
44 | Forty Four |  | 44 | Forty Four | 44 | Forty Four |  | 44 | Forty Four
45 | Forty Five |  | 45 | Forty Five | 45 | Forty Five |  | 45 | Forty Five
46 | Forty Six |  | 46 | Forty Six | 46 | Forty Six |  | 46 | Forty Six
47 | Forty Seven |  | 47 | Forty Seven | 47 | Forty Seven |  | 47 | Forty Seven
48 | Forty Eight |  | 48 | Forty Eight | 48 | Forty Eight |  | 48 | Forty Eight
49 | Forty Nine |  | 49 | Forty Nine | 49 | Forty Nine |  | 49 | Forty Nine
50 | Fifty |  | 50 | Fifty | 50 | Fifty |  | 50 | Fifty
51 | Fifty One |  | 51 | Fifty One | 51 | Fifty One |  | 51 | Fifty One
52 | Fifty Two |  | 52 | Fifty Two | 52 | Fifty Two |  | 52 | Fifty Two
53 | Fifty Three |  | 53 | Fifty Three | 53 | Fifty Three |  | 53 | Fifty Three
54 | Fifty Four |  | 54 | Fifty Four | 54 | Fifty Four |  | 54 | Fifty Four
55 | Fifty Five |  | 55 | Fifty Five | 55 | Fifty Five |  | 55 | Fifty Five
56 | Fifty Six |  | 56 | Fifty Six | 56 | Fifty Six |  | 56 | Fifty Six
57 | Fifty Seven |  | 57 | Fifty Seven | 57 | Fifty Seven |  | 57 | Fifty Seven
58 | Fifty Eight |  | 58 | Fifty Eight | 58 | Fifty Eight |  | 58 | Fifty Eight
59 | Fifty Nine |  | 59 | Fifty Nine | 59 | Fifty Nine |  | 59 | Fifty Nine
60 | Sixty |  | 60 | Sixty | 60 | Sixty |  | 60 | Sixty
61 | Sixty One |  | 61 | Sixty One | 61 | Sixty One |  | 61 | Sixty One
62 | Sixty Two |  | 62 | Sixty Two | 62 | Sixty Two |  | 62 | Sixty Two
63 | Sixty Three |  | 63 | Sixty Three | 63 | Sixty Three |  | 63 | Sixty Three
64 | Sixty Four |  | 64 | Sixty Four | 64 | Sixty Four |  | 64 | Sixty Four
65 | Sixty Five |  | 65 | Sixty Five | 65 | Sixty Five |  | 65 | Sixty Five
66 | Sixty Six |  | 66 | Sixty Six | 66 | Sixty Six |  | 66 | Sixty Six
67 | Sixty Seven |  | 67 | Sixty Seven | 67 | Sixty Seven |  | 67 | Sixty Seven
68 | Sixty Eight |  | 68 | Sixty Eight | 68 | Sixty Eight |  | 68 | Sixty Eight
69 | Sixty Nine |  | 69 | Sixty Nine | 69 | Sixty Nine |  | 69 | Sixty Nine
70 | Seventy |  | 70 | Seventy | 70 | Seventy |  | 70 | Seventy
71 | Seventy One |  | 71 | Seventy One | 71 | Seventy One |  | 71 | Seventy One
72 | Seventy Two |  | 72 | Seventy Two | 72 | Seventy Two |  | 72 | Seventy Two
73 | Seventy Three |  | 73 | Seventy Three | 73 | Seventy Three |  | 73 | Seventy Three
74 | Seventy Four |  | 74 | Seventy Four | 74 | Seventy Four |  | 74 | Seventy Four
75 | Seventy Five |  | 75 | Seventy Five | 75 | Seventy Five |  | 75 | Seventy Five
76 | Seventy Six |  | 76 | Seventy Six | 76 | Seventy Six |  | 76 | Seventy Six
77 | Seventy Seven |  | 77 | Seventy Seven | 77 | Seventy Seven |  | 77 | Seventy Seven
78 | Seventy Eight |  | 78 | Seventy Eight | 78 | Seventy Eight |  | 78 | Seventy Eight
79 | Seventy Nine |  | 79 | Seventy Nine | 79 | Seventy Nine |  | 79 | Seventy Nine
80 | Eighty |  | 80 | Eighty | 80 | Eighty |  | 80 | Eighty
81 | Eighty One |  | 81 | Eighty One | 81 | Eighty One |  | 81 | Eighty One
82 | Eighty Two |  | 82 | Eighty Two | 82 | Eighty Two |  | 82 | Eighty Two
83 | Eighty Three |  | 83 | Eighty Three | 83 | Eighty Three |  | 83 | Eighty Three
84 | Eighty Four |  | 84 | Eighty Four | 84 | Eighty Four |  | 84 | Eighty Four
85 | Eighty Five |  | 85 | Eighty Five | 85 | Eighty Five |  | 85 | Eighty Five
86 | Eighty Six |  | 86 | Eighty Six | 86 | Eighty Six |  | 86 | Eighty Six
87 | Eighty Seven |  | 87 | Eighty Seven | 87 | Eighty Seven |  | 87 | Eighty Seven
88 | Eighty Eight |  | 88 | Eighty Eight | 88 | Eighty Eight |  | 88 | Eighty Eight
89 | Eighty Nine |  | 89 | Eighty Nine | 89 | Eighty Nine |  | 89 | Eighty Nine
90 | Ninety |  | 90 | Ninety | 90 | Ninety |  | 90 | Ninety
91 | Ninety One |  | 91 | Ninety One | 91 | Ninety One |  | 91 | Ninety One
92 | Ninety Two |  | 92 | Ninety Two | 92 | Ninety Two |  | 92 | Ninety Two
93 | Ninety Three |  | 93 | Ninety Three | 93 | Ninety Three |  | 93 | Ninety Three
94 | Ninety Four |  | 94 | Ninety Four | 94 | Ninety Four |  | 94 | Ninety Four
95 | Ninety Five |  | 95 | Ninety Five | 95 | Ninety Five |  | 95 | Ninety Five
96 | Ninety Six |  | 96 | Ninety Six | 96 | Ninety Six |  | 96 | Ninety Six
97 | Ninety Seven |  | 97 | Ninety Seven | 97 | Ninety Seven |  | 97 | Ninety Seven
98 | Ninety Eight |  | 98 | Ninety Eight | 98 | Ninety Eight |  | 98 | Ninety Eight
99 | Ninety Nine |  | 99 | Ninety Nine | 99 | Ninety Nine |  | 99 | Ninety Nine
100 | One Hundred |  | 100 | One Hundred | 100 | One Hundred |  | 100 | One Hundred
BG VALUE:
#REF!
#REF!
#REF! | #REF!
#REF! | #REF! | #REF!
#REF! | #REF! | #REF!
#REF! | #REF! | #REF!
#REF! | #REF! | #REF!
#REF! | #REF! | #REF!
1 | One
2 | Two
3 | Three
4 | Four
5 | Five
6 | Six
7 | Seven
8 | Eight
9 | Nine
10 | Ten
11 | Eleven
12 | Twelve
13 | Thirteen
14 | Fourteen
15 | Fifteen
16 | Sixteen
17 | Seventeen
18 | Eighteen
19 | Nineteen
20 | Twenty
21 | Twenty One
22 | Twenty Two
23 | Twenty Three
24 | Twenty Four
25 | Twenty Five
26 | Twenty Six
27 | Twenty Seven
28 | Twenty Eight
29 | Twenty Nine
30 | Thirty
31 | Thirty One
32 | Thirty Two
33 | Thirty Three
34 | Thirty Four
35 | Thirty Fivr
36 | Thirty Six
37 | Thirty Seven
38 | Thirty Eight
39 | Thirty Nine
40 | Forty
41 | Forty One
42 | Forty Two
43 | Forty Three
44 | Forty Four
45 | Forty Five
46 | Forty Six
47 | Forty Seven
48 | Forty Eight
49 | Forty Nine
50 | Fifty
51 | Fifty One
52 | Fifty Two
53 | Fifty Three
54 | Fifty Four
55 | Fifty Five
56 | Fifty Six
57 | Fifty Seven
58 | Fifty Eight
59 | Fifty Nine
60 | Sixty
61 | Sixty One
62 | Sixty Two
63 | Sixty Three
64 | Sixty Four
65 | Sixty Five
66 | Sixty Six
67 | Sixty Seven
68 | Sixty Eight
69 | Sixty Nine
70 | Seventy
71 | Seventy One
72 | Seventy Two
73 | Seventy Three
74 | Seventy Four
75 | Seventy Five
76 | Seventy Six
77 | Seventy Seven
78 | Seventy Eight
79 | Seventy Nine
80 | Eighty
81 | Eighty One
82 | Eighty Two
83 | Eighty Three
84 | Eighty Four
85 | Eighty Five
86 | Eighty Six
87 | Eighty Seven
88 | Eighty Eight
89 | Eighty Nine
90 | Ninety
91 | Ninety One
92 | Ninety Two
93 | Ninety Three
94 | Ninety Four
95 | Ninety Five
96 | Ninety Six
97 | Ninety Seven
98 | Ninety Eight
99 | Ninety Nine
100 | One Hundred