## Bhadla-2 to SR-2
BILL OF QUANTITIES(BOQ) -FOR REFERENCE ONLY
SUBEJCT:Dragging, packing, loading, transportation, unloading and dragging to final position on plinth including transit cum erection insurance of 765kV, 80MVAr 1-Ph Spare Reactor (Cold Spare) of ABB Make from POWERGRID 765kV Bhadla-2 substation, NR-1 Rajasthan to 765kV Srikakulam Substation SR-1, Andhra Pradesh. (approx road distance 2100 kms)
Sr. No. | Description | Unit | Qty | Rate (Rs.) | Amount (Rs.)
1 | Dragging of Main Tank of 765kV, 80MVAr 1-Ph Spare Reactor (Make: ABB) from existing plinth and loading of Spare Reactor main tank on suitable hydraulic trailer at 765kV Bhadla-2 Substation (Reactor kept on road without wheel, dragging distance Approx 05 Meter ) | LOT | 1 | BIDDERS SHALL BE QUOTED IN SRM PORATL
2 | Transportation of Main Tank of 765kV, 80MVAr 1-Ph Spare Reactor (Make: ABB) from POWERGRID 765kV Bhadla-2 Substation, Rajasthan to POWERGRID 765kV Srikakulam Substation, Andhra Pradesh (approx distance 2100 kms) with Impact Recorder. | LOT | 1
3 | Loading and Transportation at Source end (Bhadla-2 substation), Unloading at receiving end (Srikakulam Substation) of all Reactor accessories including, conservator, cooling fans, radiators, cooler pipes and other associated accessories of Reactor (complete in all respect) on truck suitable for safe transportation to POWERGRID 765kV Srikakulam Substation, Andhra Pradesh. Any additional packing ( if any) required for safe transportation shall be in the scope of contractor). HV and Neutral Bushing are excluded. | LOT | 1
4 | Loading and Transportation of approx. 26000 Litres reactor insulating oil into oil drums/Oil storage tanker on trucks from POWERGRID 765kV Bhadla-2 Substation, Rajasthan to POWERGRID 765kV Srikakulam Substation, Andhra Pradesh | LOT | 1
5 | Unloading of approx. 26000 Litres of Reactor insulating oil at POWERGRID 765kV Srikakulam Substation, Andhra Pradesh | LOT | 1
7 | Unloading of all accessories as per S.N 4 including conservator, cooler fans, radiators, cooler pipes and other associated accessories of ICT (complete in all respect) and handing over of complete materials at Padghe SS. | LOT | 1
6 | Unloading and Dragging of Reactor main tank to plinth and placing on plinth as per instructions of Engineer In charge at POWERGRID 765kV Srikakulam Substation, Andhra Pradesh (Dragging distance approx 20 Meter) | No. | 1
7 | Packing, Loading, transportation of 765kV OIP bushing ( 01 No.) and 145 kV RIP Neutral Bushing (01 No.) from POWERGRID 765kV Bhadla-2 Substation, Rajasthan and unloading at POWERGRID 765kV Srikakulam Substation, Andhra Pradesh | LOT | 1
8 | Insurance for transportation of above material | LOT | 1
Total