## Sheet1
Sample BOQ for Revetment to prevent soil erosion of Tower location No. 134(DA+00) IN 400KV Roorkee –Kashipur Line under Roorkee
S.N. | Item Description | Quantity | Unit | Unit rate (INR) | Amount (INR)
1 | Randan rubble stone masonary including excavation:- RRM for Retaining wall with locally available stone in cement sandmortar 1:5 (1 Cement: 5 coarse sand) including Earth work excavation as per requirement, levelling up with cement concrete 1:5:12 (1 cement : 5coarse sand : 12 graded stone aggregate 20 mm nominal size),RaisedandCutpointing on exposed surface, weep holes/PVC pipe sleeves of 100 mmdia (medium class) @ 1 metre C/C staggered . The top of theretaining wall to be provided with cement concrete 1:2:4. However items of concrete(1:2:4) shall be payable under respective items of BPS. | 596 | CUM
2 | Providing and laying of Plain Cement Concrete (PCC) (1:2:4) | 3 | CUM
3 | Back filing and leveling for volumes enlosed by revetment | 1197 | CUM
4 | Providing and laying of filter media (53mm to 22.4mm size stone aggregate) confined in GI(hot dip galvanisedgalvanizing/ zinc coating not less than 270g/Sq.m.) welded wire mesh (of average width of aperture 15mm and nominal dia of wire 1.6mm conforming to IS:4948(Latest)) of approximately 500mm size cuboid(typical) with edges(at junction of two faces) of cuboid strengthened with MS flat 15x3mm or Angle section 15x15x3 including labours, materials at all levels complete in all respect. (Unit in Each) | 70 | EACH
5 | Providing and fixing of uPVC Single socketed pipe of approved make of 110mm outer dia of class 3 (Working pressure 6 Kg/ Sq.Cm.) conforming to IS - 13592 at all levels for all types of masonry work(as weep holes) complete in all respect | 60 | Mtrs.
A | Total (Excl. GST)
B | GST
C | Total (Incl. GST)