## BOQ
मेरठ उपकेन्द्र में स्विचयार्ड रोड, रोड शोल्डर पी.सी.सी. एवं ड्रेन की मरम्मत / अनुरक्षण कार्य के लिए बी.ओ.क्यू.
S.N. | DSR Ref No | Description of Item | Unit | Qty | Rate (Rs.) | Amound (Rs.)
(A) |  | 20mm thick premix carpet on existing bitumen road with provision of seal coat in 765/400/220 KV switchyard
1 | 16.29.1 | Surface dressing one coat on old surface with bitumen of specified grade at the rate of 1.22 kg/ sqm of surface area with 1.10 cum of stone chippings 11.2 mm nominal size per 100 sqm of road surface, including consolidation with road roller of 6 to 8 tonne capacity etc. complete : Using bitumen emulsion (minimum 50% bitumen contentRS grade conforming to IS : 8887) | sqm | 2682 | BIDDERS SHALL BE QUOTED IN SRM PORTAL
2 | 16.31.1.2 | Providing and applying tack coat using bitumen emulsion conforming to IS:8887, using emulsion pressure distributer including preparing the surface & cleaning with mechanical broom: With rapid setting bitumen emulsion on bituminous surface @ 0.25kg/sqm | sqm | 21817
3 | 16.32.1 | 2 cm premix carpet surfacing with 1.8 cum and 0.90 cum of stone chippings of 13.2 mm size and 11.2 mm size respectively per 100 sqm and 52 kg and 56 kg of hot bitumen per cum of stone chippings of 13.2 mm and 11.2 mm size respectively, including a tack coat with hot straight run bitumen, including consolidation with road roller of 6 to 9 tonne capacity etc. complete (tack coat to be paid for separately): With paving Asphalt grade VG - 10 heated and then mixed with solvent at the rate of 70 grams per kg of asphalt. | sqm | 21817
4 | 16.4 | Providing and laying seal coat of premixed fine aggregate ( passing 2.36 mm and retained on 180 micron sieve) with bitumen using 128 kg of bitumen of grade VG - 10 bitumen per cum of fine aggregate and 0.60 cum of fine aggregate per 100 sqm of road surface, including rolling and finishing with road roller all complete. | sqm | 21817
5 | 16.77 | Scarifying the existing bituminous road surface to a depth of 50 mm and disposal of scarified material within all lifts and lead upto 1km (by mechanical means) | sqm | 21817
(B) |  | PCC (1:4:8) along shoulder 600mm wide and cc (1:2:4) along 100mm wide shoulder + Drain, culvert abutment repair & finishing
6 | 2.28.1 | Surface dressing of the ground including removing vegetation and inequalities not exceeding 15 cm deep and disposal of rubbish, lead up to 50 m and lift up to 1.5 m. 2.28.1 All kinds of soil | SqM | 10774
7 | 1.1.2(4) | CARRIAGE OF MATERIALS: By Mechanical Transport including loading,unloading and stacking upto lead of 1 km after initial lead pf 50m: Earth | cum | 1002
8 | 4.1.8 | Providing and laying in position cement concrete of specified grade excluding the cost of centering and shuttering - All work up to plinth level : 1:4:8 (1 Cement : 4 coarse sand (zone-III) derived from natural sources : 8 graded stone aggregate 40 mm nominal size derived from natural sources). | cum | 228
9 | 4.1.4 | Providing and laying in position cement concrete of specified grade excluding the cost of centering and shuttering - All work up to plinth level : 1:2:4 (1 Cement : 2 coarse sand (zone-III) derived from natural sources : 4 graded stone aggregate 40 mm nominal size derived from natural sources). | cum | 581
10 | 15.7.4 | Demolishing brick work manually/ by mechanical means including stacking of serviceable material and disposal of unserviceable material within 50 metres lead as per direction of Engineer-in-charge: In cement mortar | cum | 1.4
11 | 6.1.2 | Brick work with common burnt clay F.P.S. (non modular) bricks of class designation 7.5 in foundation and plinth in: Cement mortar 1:6 (1 cement : 6 coarse sand) | cum | 1.4
12 | 13.8.2 | 15 mm cement plaster on rough side of single or half brick wall finished with a floating coat of neat cement of mix : 1:4 (1 cement: 4 fine sand). | sqm | 9
13 | 14.75 | Repair to plaster of thickness 12mm to 20 mm in patches of area 2.5 sqm and under, including cutting the patch in proper shape, raking out joints and preparing plastering the wall surface with white cement based polymer modified self curing mortar, including disposal of rubbish, all complete as per the direction of Engineer-In-Charge. | sqm | 80
14 | 13.44.1 | Finishing walls with water proofing cement paint of required shade : New work (Two or more coats applied @ 3.84 kg/10 sqm) | sqm | 80
15 | 13.88 | Removing white or colour wash by scrapping and sand papering and preparing the surface smooth including necessary repairs to scratches etc. complete | sqm | 360
16 | 13.109.1 | Finishing walls with water proofing cement paint of required shade : Old work (one or more coats applied @ 2.20 kg/10 sqm) over priming coat of primer applied @ 0.80 litrs/10 sqm complete including cost of Priming coat. | sqm | 360
Total exclusive of all Taxes
GST
Total Inclusive of all Taxes

## MB (hidden)
मेरठ उपकेन्द्र में स्विचयार्ड रोड, रोड शोल्डर पी.सी.सी. एवं ड्रेन की मरम्मत / अनुरक्षण कार्य के लिए माप
S.N. | Name of Items | Nos | Dia. Of Bar (mm) | Wt/Mtr (kg) | L (m) | B (m) | H/D (m) | Qty | Unit
(A) | 25mm thick Premix Carpet on Existing Bitumen Road with provision of seal coat at 765/400/220KV Switch Yard
1 | Surface Dressing old Surface
400Kv Switch Yard
| 3.75m Wide Road | 2 |  |  | 245 | 3.75 |  | 1837.5 | sqm
220KV Switch Yard
| 3.75m Wide Road | 1 |  |  | 225 | 3.75 |  | 843.75 | sqm
[7 empty] | Total | 2681.25 | sqm
2 | Tack Coat Old Surface
400Kv Switch Yard
| 3.75m Wide Road | 5 |  |  | 345 | 3.75 |  | 6468.75 | sqm
| 3.75m Wide Road | 1 |  |  | 361.8 | 3.75 |  | 1356.75 | sqm
220KV Switch Yard
| 3.75m Wide Road | 3 |  |  | 267 | 3.75 |  | 3003.75 | sqm
| 3.75m Wide Road | 1 |  |  | 200 | 3.75 |  | 750 | sqm
765KV Switch Yard
| 3.75m Wide Road | 1 |  |  | 311 | 3.75 |  | 1166.25 | sqm
| 3.75m Wide Road | 1 |  |  | 294.5 | 3.75 |  | 1104.375 | sqm
| 3.75m Wide Road | 1 |  |  | 299.4 | 3.75 |  | 1122.75 | sqm
| 3.75m Wide Road | 1 |  |  | 297.2 | 3.75 |  | 1114.5 | sqm
| 3.75m Wide Road | 1 |  |  | 297.45 | 3.75 |  | 1115.4375 | sqm
| Road Area for crane working place 765KV CB | 8 |  |  | 7.5 | 3.75 |  | 225 | sqm
| 5.50m Wide Road | 1 |  |  | 83 | 5.5 |  | 456.5 | sqm
|  | 1 |  |  | 13.9 | 12.96 |  | 180.144 | sqm
| 5.50m Wide Road | 1 |  |  | 16.5 | 10.266 |  | 169.389 | sqm
|  | 1 |  |  | 2 | 12.45 |  | 24.9 | sqm
|  | 1 |  |  | 37 | 8.066 |  | 298.442 | sqm
|  | 1 |  |  | 64 | 5.5 |  | 352 | sqm
| 5.50m Wide Road | 1 |  |  | 290 | 5.5 |  | 1595 | sqm
FSC Road
| 3.75m Wide Road | 1 |  |  | 350 | 3.75 |  | 1312.5 | sqm
[8 empty] | 21816.4375 | sqm
3 | 20mm thick Premix Carpet
400Kv Switch Yard
| 3.75m Wide Road | 5 |  |  | 345 | 3.75 |  | 6468.75 | sqm
| 3.75m Wide Road | 1 |  |  | 361.8 | 3.75 |  | 1356.75 | sqm
220KV Switch Yard
| 3.75m Wide Road | 3 |  |  | 267 | 3.75 |  | 3003.75 | sqm
| 3.75m Wide Road | 1 |  |  | 200 | 3.75 |  | 750 | sqm
765KV Switch Yard
| 3.75m Wide Road | 1 |  |  | 311 | 3.75 |  | 1166.25 | sqm
| 3.75m Wide Road | 1 |  |  | 294.5 | 3.75 |  | 1104.375 | sqm
| 3.75m Wide Road | 1 |  |  | 299.4 | 3.75 |  | 1122.75 | sqm
| 3.75m Wide Road | 1 |  |  | 297.2 | 3.75 |  | 1114.5 | sqm
| 3.75m Wide Road | 1 |  |  | 297.45 | 3.75 |  | 1115.4375 | sqm
| Road Area for crane working place 765KV CB | 8 |  |  | 7.5 | 3.75 |  | 225 | sqm
| 5.50m Wide Road | 1 |  |  | 83 | 5.5 |  | 456.5 | sqm
|  | 1 |  |  | 13.9 | 12.96 |  | 180.144 | sqm
| 5.50m Wide Road | 1 |  |  | 16.5 | 10.266 |  | 169.389 | sqm
|  | 1 |  |  | 2 | 12.45 |  | 24.9 | sqm
|  | 1 |  |  | 37 | 8.066 |  | 298.442 | sqm
|  | 1 |  |  | 64 | 5.5 |  | 352 | sqm
| 5.50m Wide Road | 1 |  |  | 290 | 5.5 |  | 1595 | sqm
FSC Road
| 3.75m Wide Road | 1 |  |  | 350 | 3.75 |  | 1312.5 | sqm
[8 empty] | 21816.4375 | sqm
4 | Seal coat
400Kv Switch Yard
| 3.75m Wide Road | 5 |  |  | 345 | 3.75 |  | 6468.75 | sqm
| 3.75m Wide Road | 1 |  |  | 361.8 | 3.75 |  | 1356.75 | sqm
220KV Switch Yard
| 3.75m Wide Road | 3 |  |  | 267 | 3.75 |  | 3003.75 | sqm
| 3.75m Wide Road | 1 |  |  | 200 | 3.75 |  | 750 | sqm
765KV Switch Yard
| 3.75m Wide Road | 1 |  |  | 311 | 3.75 |  | 1166.25 | sqm
| 3.75m Wide Road | 1 |  |  | 294.5 | 3.75 |  | 1104.375 | sqm
| 3.75m Wide Road | 1 |  |  | 299.4 | 3.75 |  | 1122.75 | sqm
| 3.75m Wide Road | 1 |  |  | 297.2 | 3.75 |  | 1114.5 | sqm
| 3.75m Wide Road | 1 |  |  | 297.45 | 3.75 |  | 1115.4375 | sqm
| Road Area for crane working place 765KV CB | 8 |  |  | 7.5 | 3.75 |  | 225 | sqm
| 5.50m Wide Road | 1 |  |  | 83 | 5.5 |  | 456.5 | sqm
|  | 1 |  |  | 13.9 | 12.96 |  | 180.144 | sqm
| 5.50m Wide Road | 1 |  |  | 16.5 | 10.266 |  | 169.389 | sqm
|  | 1 |  |  | 2 | 12.45 |  | 24.9 | sqm
|  | 1 |  |  | 37 | 8.066 |  | 298.442 | sqm
|  | 1 |  |  | 64 | 5.5 |  | 352 | sqm
| 5.50m Wide Road | 1 |  |  | 290 | 5.5 |  | 1595 | sqm
FSC Road
| 3.75m Wide Road | 1 |  |  | 350 | 3.75 |  | 1312.5 | sqm
[8 empty] | 21816.4375 | sqm
5 | Scarifying the existing bituminous road surface
400Kv Switch Yard
| 3.75m Wide Road | 5 |  |  | 345 | 3.75 |  | 6468.75 | sqm
| 3.75m Wide Road | 1 |  |  | 361.8 | 3.75 |  | 1356.75 | sqm
220KV Switch Yard
| 3.75m Wide Road | 3 |  |  | 267 | 3.75 |  | 3003.75 | sqm
| 3.75m Wide Road | 1 |  |  | 200 | 3.75 |  | 750 | sqm
765KV Switch Yard
| 3.75m Wide Road | 1 |  |  | 311 | 3.75 |  | 1166.25 | sqm
| 3.75m Wide Road | 1 |  |  | 294.5 | 3.75 |  | 1104.375 | sqm
| 3.75m Wide Road | 1 |  |  | 299.4 | 3.75 |  | 1122.75 | sqm
| 3.75m Wide Road | 1 |  |  | 297.2 | 3.75 |  | 1114.5 | sqm
| 3.75m Wide Road | 1 |  |  | 297.45 | 3.75 |  | 1115.4375 | sqm
| Road Area for crane working place 765KV CB | 8 |  |  | 7.5 | 3.75 |  | 225 | sqm
| 5.50m Wide Road | 1 |  |  | 83 | 5.5 |  | 456.5 | sqm
|  | 1 |  |  | 13.9 | 12.96 |  | 180.144 | sqm
| 5.50m Wide Road | 1 |  |  | 16.5 | 10.266 |  | 169.389 | sqm
|  | 1 |  |  | 2 | 12.45 |  | 24.9 | sqm
|  | 1 |  |  | 37 | 8.066 |  | 298.442 | sqm
|  | 1 |  |  | 64 | 5.5 |  | 352 | sqm
| 5.50m Wide Road | 1 |  |  | 290 | 5.5 |  | 1595 | sqm
FSC Road
| 3.75m Wide Road | 1 |  |  | 350 | 3.75 |  | 1312.5 | sqm
[8 empty] | 21816.4375 | sqm
B | Road Shoulder PCC Work (1:4:8) at 765/400/220 KV Switch Yard
6 | Surface dressing of the ground including removing vegetation and
400Kv Switch Yard
| 3.75m Wide Road | 10 |  |  | 345 | 0.6 |  | 2070 | sqm
| 3.75m Wide Road | 2 |  |  | 361.8 | 1.3 |  | 940.68 | sqm
| 220KV Switch Yard | [7 empty] | sqm
| 3.75m Wide Road | 6 |  |  | 267 | 0.6 |  | 961.2 | sqm
| 3.75m Wide Road | 2 |  |  | 200 | 1.3 |  | 520 | sqm
| 765KV Switch Yard | [7 empty] | sqm
| 3.75m Wide Road | 2 |  |  | 311 | 1.3 |  | 808.6 | sqm
| 3.75m Wide Road | 2 |  |  | 294.5 | 1.3 |  | 765.7 | sqm
| 3.75m Wide Road | 2 |  |  | 299.4 | 1.3 |  | 778.44 | sqm
| 3.75m Wide Road | 2 |  |  | 297.2 | 1.3 |  | 772.72 | sqm
| 3.75m Wide Road | 2 |  |  | 297.45 | 1.3 |  | 773.37 | sqm
| Road Area for crane working place 765KV CB | 16 |  |  | 7.5 | 1.3 |  | 156 | sqm
| 5.50m Wide Road | 2 |  |  | 83 | 1.3 |  | 215.8 | sqm
|  | 2 |  |  | 13.9 | 1.3 |  | 36.14 | sqm
| 5.50m Wide Road | 2 |  |  | 16.5 | 1.3 |  | 42.9 | sqm
|  | 2 |  |  | 2 | 1.3 |  | 5.2 | sqm
|  | 2 |  |  | 37 | 1.3 |  | 96.2 | sqm
|  | 2 |  |  | 64 | 1.3 |  | 166.4 | sqm
| 5.50m Wide Road | 2 |  |  | 290 | 1.3 |  | 754 | sqm
FSC Road
| 3.75m Wide Road | 2 |  |  | 350 | 1.3 |  | 910 | cum
[8 empty] | 10773.35 | cum
7 | Cairrage of Material: earth
400Kv Switch Yard
| 3.75m Wide Road | 10 |  |  | 345 | 0.6 | 0.075 | 155.25 | cum
| 3.75m Wide Road | 2 |  |  | 361.8 | 1.3 | 0.1 | 94.068 | cum
220KV Switch Yard
| 3.75m Wide Road | 6 |  |  | 267 | 0.6 | 0.075 | 72.09 | cum
| 3.75m Wide Road | 2 |  |  | 200 | 1.3 | 0.1 | 52 | cum
765KV Switch Yard
| 3.75m Wide Road | 2 |  |  | 311 | 1.3 | 0.1 | 80.86 | cum
| 3.75m Wide Road | 2 |  |  | 294.5 | 1.3 | 0.1 | 76.57 | cum
| 3.75m Wide Road | 2 |  |  | 299.4 | 1.3 | 0.1 | 77.844 | cum
| 3.75m Wide Road | 2 |  |  | 297.2 | 1.3 | 0.1 | 77.272 | cum
| 3.75m Wide Road | 2 |  |  | 297.45 | 1.3 | 0.1 | 77.337 | cum
| Road Area for crane working place 765KV CB | 16 |  |  | 7.5 | 1.3 | 0.1 | 15.6 | cum
| 5.50m Wide Road | 2 |  |  | 83 | 1.3 | 0.1 | 21.58 | cum
|  | 2 |  |  | 13.9 | 1.3 | 0.1 | 3.614 | cum
| 5.50m Wide Road | 2 |  |  | 16.5 | 1.3 | 0.1 | 4.29 | cum
|  | 2 |  |  | 2 | 1.3 | 0.1 | 0.52 | cum
|  | 2 |  |  | 37 | 1.3 | 0.1 | 9.62 | cum
|  | 2 |  |  | 64 | 1.3 | 0.1 | 16.64 | cum
| 5.50m Wide Road | 2 |  |  | 290 | 1.3 | 0.1 | 75.4 | cum
FSC Road
| 3.75m Wide Road | 2 |  |  | 350 | 1.3 | 0.1 | 91 | cum
[8 empty] | 1001.555 | cum
8 | PCC work 1:4:8
400Kv Switch Yard
| 3.75m Wide Road | 10 |  |  | 345 | 0.6 | 0.075 | 155.25 | cum
220KV Switch Yard
| 3.75m Wide Road | 6 |  |  | 267 | 0.6 | 0.075 | 72.09 | cum
[8 empty] | 227.34 | cum
9 | CC work 1:2:4
400Kv Switch Yard
| 3.75m Wide Road | 2 |  |  | 361.8 | 1.3 | 0.075 | 70.551 | cum
220KV Switch Yard
| 3.75m Wide Road | 2 |  |  | 200 | 1.3 | 0.075 | 39 | cum
765KV Switch Yard
| 3.75m Wide Road | 2 |  |  | 311 | 1.3 | 0.075 | 60.645 | cum
| 3.75m Wide Road | 2 |  |  | 294.5 | 1.3 | 0.075 | 57.4275 | cum
| 3.75m Wide Road | 2 |  |  | 299.4 | 1.3 | 0.075 | 58.383 | cum
| 3.75m Wide Road | 2 |  |  | 297.2 | 1.3 | 0.075 | 57.954 | cum
| 3.75m Wide Road | 2 |  |  | 297.45 | 1.3 | 0.075 | 58.0027 | cum
| Road Area for crane working place 765KV CB | 16 |  |  | 7.5 | 1.3 | 0.075 | 11.7 | cum
| 5.50m Wide Road | 2 |  |  | 83 | 1.3 | 0.075 | 16.185 | cum
|  | 2 |  |  | 13.9 | 1.3 | 0.075 | 2.7105 | cum
| 5.50m Wide Road | 2 |  |  | 16.5 | 1.3 | 0.075 | 3.2175 | cum
|  | 2 |  |  | 2 | 1.3 | 0.075 | 0.39 | cum
|  | 2 |  |  | 37 | 1.3 | 0.075 | 7.215 | cum
|  | 2 |  |  | 64 | 1.3 | 0.075 | 12.48 | cum
| 5.50m Wide Road | 2 |  |  | 290 | 1.3 | 0.075 | 56.55 | cum
FSC Road
| 3.75m Wide Road | 2 |  |  | 350 | 1.3 | 0.075 | 68.25 | cum
[8 empty] | 580.6612 | cum
10 | Demolishing Brick work
| Drain 765 KV | 2 |  |  | 6 | 0.23 | 0.5 | 1.38 | cum
[8 empty] | 1.38 | cum
11 | Brick work
| Drain 765 KV | 2 |  |  | 6 | 0.23 | 0.5 | 1.38 | cum
[8 empty] | 1.38 | cum
12 | plaster with neat finish Cement | 2 |  |  | 6 |  | 0.5 | 6 | sqm
|  | 2 |  |  | 6 | 0.23 |  | 2.76 | sqm
[8 empty] | 8.76 | sqm
13 | repair to plaster 12 to 20mm
|  | 1 |  |  |  |  | L.S. | 80 | sqm
14 | Cement paint New surface
|  | 1 |  |  |  |  | L.S. | 80 | sqm
15 | Removing white wash or colour wash
|  | 1 |  |  |  |  | L.S. | 360 | sqm
16 | Cement Paint old Surface
|  | 1 |  |  |  |  | L.S. | 360 | sqm