## BoQ
Name of Work: Replacement of old fire fighting pipe lines by new fire fighting pipe line along with associated civil work
Bill of Quantity
S.No. | Item Code of DSR/PG SOR | Ittem Description | Unit | Approx. Qty.
A. |  | Above Ground Portion
1 |  | Dismantling of existing above ground 250 mm NB MS Fire Fighting pipe line including stacking dismantled material within substation premises & Supply, erection, testing and commisioning of above ground 250 mm NB MS ERW pipe as per TS including fittings, priming & painting etc. all complete as per direction of EIC. | Metre | 691
2 |  | Supply, erection, testing and commisioning of above ground 80 mm NB MS ERW pipe as per TS including fittings, priming & painting etc. as per direction of EIC. | Metre | 220
3 |  | New Hydrant system for store building with approx. 90 Mtr 100 NB MS ERW pipe as per TS to extended from nearest tapping point upto store including 1 No. Hydrant valve , 2 Nos. hose pipe, 1 No. branch pipe, 1 No. hose cabinet & 6 Mtr long 80 NB MS ERW pipe | Set | 1
B |  | Underground Portion
1 |  | Dismantling of existing under ground 250 mm NB MS Fire Fighting pipe line including stacking dismantled material within substation premises & Supply, erection, testing and commisioning of under ground 250 mm NB MS ERW pipe as per TS including excavation , back filling , wrapping & coating by bitumen membrane etc.all complete as per direction of EIC. | Metre | 42
2 |  | Supply, erection, testing and commisioning of under ground 150 mm NB MS ERW pipe as per TS including excavation , back filling , wrapping & coating by bitumen membrane etc.all complete as per direction of EIC. | Metre | 70
3 |  | Supply, erection, testing and commisioning of under ground 100 mm NB MS ERW pipe including excavation , back filling , wrapping & coating by bitumen membrane etc.all complete as per direction of EIC. | Metre | 98
C |  | Civil Work | Unit | Qty.
I |  | DSR Items
1 | 15.3 | Demolishing R.C.C. work manually/ by mechanical means including stacking of steel bars and disposal of unserviceable material within 50 metres lead as per direction of Engineer - in- charge. | Cum | 14.5
2 | 15.2.2 | Demolishing cement concrete manually/ by mechanical means including disposal of material within 50 metres lead as per direction of Engineer - in - charge.:Nominal concrete 1:4:8 or leaner mix (i/c equivalent design mix) | Cum | 33.004
3 | 16.13.2 | Cutting road and making good the same including supply of extra quantities of materials i.e. aggregate, moorum screening, red bajri and labour required.: Water bound macadam | Cum | 43.5
4 | 4.1.10 | Providing and laying in position cement concrete of specified grade excluding the cost of centering and shuttering - All work up to plinth level :1:5:10 (1 cement : 5 coarse sand (zone-III) derived from natural sources : 10 graded stone aggregate 40 mm nominal size derived from natural sources) | Cum | 16.2
5 | 5.1.2 | Providing and laying in position specified grade of reinforced cement concrete, excluding the cost of centering, shuttering, finishing and reinforcement - All work up to plinth level : 1:1.5:3 (1 cement : 1.5 coarse sand (zone-III) derived from natural sources : 3 graded stone aggregate 20 mm nominal size derived from natural sources) | Cum | 14.4
6 | 5.9.1 | Centering and shuttering including strutting, propping etc. and removal of form for:Foundations, footings, bases of columns, etc. for mass concrete | Sqm | 18
7 | 4.1.3 | Providing and laying in position cement concrete of specified grade excluding the cost of centering and shuttering - All work up to plinth level :1:2:4 (1 cement : 2 coarse sand (zone-III) derived from natural sources : 4 graded stone aggregate 20 mm nominal size derived from natural sources) | Cum | 2.304
8 | 4.1.8 | Providing and laying in position cement concrete of specified grade excluding the cost of centering and shuttering - All work up to plinth level : 1:4:8 (1 Cement : 4 coarse sand (zone-III) derived from natural sources : 8 graded stone aggregate 40 mm nominal size derived from natural sources) | Cum | 13.2
9 | 5.22.6 | Steel reinforcement for R.C.C. work including straightening, cutting, bending, placing in position and binding all complete upto plinth level.:Thermo-Mechanically Treated bars of grade Fe-500D or more. | Kg | 521.4
10 | 19.35.1 | Providing and laying Non Pressure NP-3 class (Medium duty) R.C.C. pipes including collars/spigot jointed with stiff mixture of cement mortar in the proportion of 1:2 (1 cement : 2 fine sand) including testing of joints etc. complete :450 mm dia RCC pipes | Metre | 195
11 | 10.2 | Structural steel work riveted, bolted or welded in built up sections, trusses and framed work, including cutting, hoisting, fixing in position and applying a priming coat of approved steel primer all complete. | Kg | 108.8
12 | 2.8.1 | Earth work in excavation by mechanical means (Hydraulic excavator) / manual means in foundation trenches or drains (not exceeding 1.5 m in width or 10 sqm on plan), including dressing of sides and ramming of bottoms, lift upto 1.5 m, including getting out the excavated soil and disposal of surplus excavated soil as directed, within a lead of 50 m.:All kinds of soil. | Cum | 263.25
II |  | PG SOR ITEMS
1 | 100001442 | Dismantling of existing brick drain (300mm widex500mm deep) | RM | 48
2 | 100001412 | Drain including culverts but excluding concrete & reinforcement steel-Section A-A | RM | 48
3 | 100001712 | Removing,cleaning and washing of existing stones and respreading of stones in switchyard excluding PCC | Sqm | 216