## Rev History
GE Standard Signals for 765kV Level
Revision History
Rev.No | Description of Remarks | Date | Remarks
02 | Old Signal list | --
03 | 1. Distance relay - Missing internal signals related to functions such as AR, Weak-infeed, SOTF. 2. Addition of Differential Protection signals 3. Addition of Transformer phase wise Mechanical tripping signals 4. Addition of Centralized Busbar protection related signals. 5. Addition of tertiary transformer related protection signals. 6. Addition of Backup impedance protection signals for ICT & Reactor. 7. Addition of Directional OC & EF protection signals for ICT. 8. Addition of Mechanical trippings & alarms associated with REF. 9. Addition of NGR associated protection & CB Alarms 10. Addition of De-centralised - Busbar protection signals 11. Addition of Breaker failure protection initiation & Re-trip signals in standalone & centralized busbar protection 12. Addition of BCU – AR associated internal signals, TC phase wise, CSD related alarms, Bay wise measurements | 16.01.2024

## INDEX
REVISION 3- STANDARD SIGNAL LIST FOR GE
BAY NUMBERS ARE SYMBOLIC. FOLLOWING IEDS REPRESENT THE APPLICATIONS AS MENTIONED BELOW.
WORKSHEET NO. | IED MODEL | IED SYMBOLIC NAME(TYPICAL) | APPLICATION | IED NAME IN SCD | Additional Remarks
1 | P141 | IEC BB7_P141_BVMT1 | MEASUREMENT INPUT RELAY | BHWD700BVMT1 | If IED reports to HMI
2 | P141 | IEC BB7_P141_BVMT2 | MEASUREMENT INPUT RELAY | BHWD700BVMT2 | If IED reports to HMI
3 | P741 | IEC BB7_P741_87CUA | BUSBAR PROTECTION(DISTRIBUTED) MAIN 1 RELAY FOR 765KV | BHWD700BBM1 | Where same IED protects both Bus 1 & 2
4 | P741 | IEC BB7_P741_87CUB | BUSBAR PROTECTION(DISTRIBUTED) MAIN 2 RELAY FOR 765KV | BHWD700BBM2 | Where same IED protects both Bus 1 & 2
5 | P444 | IEC R707_P444_21M1 | LINE DISTANCE RELAY MAIN-1 | BHWD7XXM1DIS | Bay No. 7XX will be always the main bay number for the Line feeder
6 | D60 | IEC R707_D60_21M1 | LINE DISTANCE RELAY MAIN-1 | BHWD7XXM1DIS | Bay No. 7XX will be always the main bay number for the Line feeder
7 | P643 | IEC R707_P643_87R | REACTOR DIFFERENTIAL RELAY | BHWD7XXLRDF | Bay No. 7XX will be always the main bay number for the Line feeder
8 | P141 | IEC R707_P141_64R | REACTOR REF RELAY | BHWD7XXLRREF | Bay No. 7XX will be always the main bay number for the Line feeder
9 | P442 | IEC R707_P442_21R | REACTOR BACKUP IMPEDANCE RELAY | BHWD7XXLRBU | Bay No. 7XX will be always the main bay number for the Line feeder
10 | P743 | IEC R707_P743_50BF | LINE REACTOR BREAKER FAILURE RELAY | BHWD7XXLRBBFR | Bay No. 7XX will be always the main bay number for the Line feeder. This IED name will be for switchable breaker's BFR relay and will beused Only if standalone reporting directly to HMI
11 | P743 | IEC R707_P743_PU_A | LINE BAY PU-1 | BHWD7XXM1PU | Only if standalone reporting directly to HMI. Includes BFR related signals also
12 | P743 | IEC R707_P743_PU_B | LINE BAY PU-2 | BHWD7XXM2PU | Only if standalone reporting directly to HMI. Includes BFR related signals also
13 | P743 | IEC R708_P743_50BF | STANDALONE BREAKER FAILURE RELAY FOR TIE BREAKER | BHWD7XXBFR | Only if standalone reporting directly to HMI
14 | P645 | IEC R712_P645_87T | ICT DIFFERENTIAL RELAY | BHWD7XXTDIF | Bay No. 7XX will be always the main bay number for the ICT feeder
15 | P643 | IEC R712_P643_64T | ICT REF RELAY | BHWD7XXTREF | Bay No. 7XX will be always the main bay number for the ICT feeder
16 | P442 | IEC R712_P442_67 HV | ICT HV OVERCURRENT RELAY | BHWD7XXTHVBU | Bay No. 7XX will be always the main bay number for the ICT feeder
17 | P442 | IEC R712_P442_67 LV | ICT LV OVERCURRENT RELAY | BHWD7XXTLVBU | Bay No. 7XX will be always the main bay number for the ICT feeder
18 | P141 | IEC R712_P141_64S | ICT SPARE PHASE REF RELAY | BHWDB1SPTREF | No Bay no. to be assigned.
19 | P743 | IEC R712_P743_PU_A | ICT/REACTOR PU-1 | BHWD7XXM1PU | Only if standalone reporting directly to HMI. Includes BFR related signals also
20 | P743 | IEC R712_P743_PU_B | ICT/REACTOR PU-2 | BHWD7XXM2PU | Only if standalone reporting directly to HMI. Includes BFR related signals also
21 | BCU | BCU B707_LINE | LINE BCU | BHWD7XXBCU | BCU is for each bay so 7XX refers to Bay
22 | BCU | BCU B707_LR | LINE REACTOR BCU | BHWD7XXBCU | BCU is for each bay so 7XX refers to Bay
23 | BCU | BCU B708_TIE | TIE BAY BCU | BHWD7XXBCU | BCU is for each bay so 7XX refers to Bay
24 | BCU | BCU B712_ICT | ICT BCU-1 | BHWD7XXBCU | For single phase ICT & Reactor & schemes additional BCU may be required. The first BCU will control the main bay switchgear and thus will be reeferrred by Bay no., the additional BCU will be have T or R depending on usage for Reactor or ICT and will control the Bank isolators and earthswitches.
25 | BCU | BCU B712_ICT T | ICT BCU-2 | BHWD7XXBCUT
26 | BCU | BCU B712_ICT_64X | ICT 64 RELAY I/O EXTENDER |  | IED name is not required as it is integrated through an IED
27 |  | Time Synch | TIME SYNC ADDRESS FOR ALL BCUS IS GIVEN IN THIS SHEET
28 | P747 | IEC 7BB1_P747_87_B | BUS BAR PROTECTION(CENTRALIZED) MAIN-1 B PHASE | BHWD7BB1M1R | for IED of Bus 2 the name would be BHWD7BB1M1R
29 | P747 | IEC 7BB1_P747_87_R | BUS BAR PROTECTION(CENTRALIZED) MAIN-1 R PHASE | BHWD7BB1M1Y | for IED of Bus 2 the name would be BHWD7BB1M1Y
30 | P747 | IEC 7BB1_P747_87_Y | BUS BAR PROTECTION(CENTRALIZED) MAIN-1 Y PHASE | BHWD7BB1M1B | for IED of Bus 2 the name would be BHWD7BB1M1B
31 | P747 | IEC 7BB2_P747_87_B | BUS BAR PROTECTION(CENTRALIZED) MAIN-2 B PHASE | BHWD7BB1M2R | for IED of Bus 2 the name would be BHIWDB1BB2M2R
32 | P747 | IEC 7BB2_P747_87_R | BUS BAR PROTECTION(CENTRALIZED) MAIN-2 R PHASE | BHWD7BB1M2Y | for IED of Bus 2 the name would be BHIWDB1BB2M2RY
33 | P747 | IEC 7BB2_P747_87_Y | BUS BAR PROTECTION(CENTRALIZED) MAIN-2 Y PHASE | BHWD7BB1M2B | for IED of Bus 2 the name would be BHIWDB1BB2M2B
Note:
** Each IED has to be 5 GGIO signal spare signals need to be configured as SPARE till the SCADA Database
** Any additional Signals as per Scheme & TS
** PLEASE NOTE THAT ALL BCU SHOULD HAVE TIME SYNC SIGNAL. HERE THEY ARE MENTIONED IN SEPARATE SHEET.
** The code BHWD in the IED name will be provided by POWERGRID for each substation that will be unique for database management.7XX refers to the bay.
** IEC61850 Node has to be from the Native node specfically for the protection related.
** IEC61850 Node has to be adopted as per the Edition -1 & Edition-2

## IEC BB7_P141_BVMT1
Designation : |  |  | Project Name | [30 empty] | Symbol : |  | SAM-DTL-DS Agile-4.3.3.0 |  |  |  | ACAC
Issue : |  |  | A | [30 empty] | Ref : |  | PROJECTNAME-Xnn-DTL
Date : |  |  | 0 | [11 empty] | Substation Automation | [18 empty] | Data Of : |  | BHADLA
IEC Description
Keys :
|  |  | Computer Name |  | BB7_P141_BVMT1 |  |  |  |  | GE Reserved
|  |  | Redundant Computer | [6 empty] | Auto generated
|  |  | Computer type (C264/C264C) |  | IEC |  |  |  |  | Read Only
ERROR
|  |  |  | Gateway | Port used (on gateway)
|  |  | SCADA 1 | 765KV SERVER M | 1
SCADA 2
SCADA 3
SCADA 4
|  |  | IED NAME : |  | BB7_P141_BVMT1
|  |  | DIGITAL INFORMATION FROM IED |  |  |  | IED name | BB7_P141_BVMT1
Iss. | Customer Ref |  | IED DI Reference |  | Electrical Data |  |  |  |  | Description | Labels / States |  | Description | Scada Interface | [7 empty] | IEC Interface |  | Groups |  | Local Display |  | HMI | DI/DO Link |  | Automation |  | Template |  |  | Conf. Mng.
Issue | Panel Number | Tag Number | T101: Information Address T103: ASDU nb;Function type MODBUS: Mapping address;Bit nb DNP3: Address IEC: LD;LN T10X MASTER: Information Address | T101: Common address ASDU;;DetectMode T103: Information nb;Common address ASDU;DetectMode MODBUS: Function;;DetectMode DNP3: ;;DetectMode IEC: FC;Data Object;DataAttribute;CDC T10X MASTER: Common address ASDU;Data type | Function | Type (SPS=Single/DPS=Dual/MPS=Multiple) | Voltage Level Short Name (16 char) | Bay Short Name (16 char) | Module Short Name (16 char) | Long name (35 char) | Single : Text at electrical state = 1 Dual : Text at electrical state = 10 Multiple : Text label (16 char) | Single : Text at electrical state = 0 Dual : Text at electrical state = 01 Multiple : State Number (16 char) | Short Name (16 char) | SCADA 1 Address | SCADA1 Data type | SCADA 2 Address | SCADA2 Data type | SCADA 3 Address | SCADA3 Data type | SCADA 4 Address | SCADA4 Data type | IEC Address Part 1 (IEC: LD;LN) | IEC Address Part 2 (IEC: FC;Data Object;DataAttribute;CDC) | Computers Groups (separator ";") | Automations links (separator ";") (add "<" if output) | LED | LCD Display | HMI Display | Is a xPC Feedback | Acts on xPC | Used by ISaGRAF | Is used by distributed Automation (GOOSE) | Bay Name (in SCE Template) or Bay Type | Module Name (in SCE Template) or Module Type | Datapoint Name (in SCE Template) or Datapoint Type | Process | Comments
A |  |  | System;LLN0 | ST;SyncSt;stVal;SPS | SPE_HLA_Normal_Alarm | SPS | 765kV | BB7_P141_BVMT1 | PROTECTION | TIME SYNCHRONISATION ERROR | Alarm | Normal | NL_AL_TIME SYNC | Transmitted to IEC | [7 empty] | System;LLN0 | ST;SyncSt;stVal;SPS |  |  | None | [11 empty] | 1 | DIGITAL INFORMATION FROM IED IED name BB7_P141_BVMT1
A |  |  | System;GosGGIO2 | ST;Ind1;stVal;SPS | SPE_HLA_Normal_Fail | SPS | 765kV | BB7_P141_BVMT1 | GOOSE | CVT FUSE | Fail | Normal | NL_FL_CVT FUSE | Transmitted to IEC | [7 empty] | System;GosGGIO2 | ST;Ind1;stVal;SPS |  |  | None | [5 empty] | Yes | [5 empty] | 1 | DIGITAL INFORMATION FROM IED IED name BB7_P141_BVMT1
A |  |  | System;GosGGIO2 | ST;Ind2;stVal;SPS | SPE_HLA_Normal_Alarm | SPS | 765kV | BB7_P141_BVMT1 | PROTECTION | GOOSE RECEIPT FAIL/TROUBLE | Alarm | Normal | NL_AL_GOOSE RECP | Transmitted to IEC | [7 empty] | System;GosGGIO2 | ST;Ind2;stVal;SPS |  |  | None | [5 empty] | Yes | [5 empty] | 1 | DIGITAL INFORMATION FROM IED IED name BB7_P141_BVMT1
A |  |  | System;OptGGIO1 | ST;Ind1;stVal;SPS | SPE_HLA_Normal_Fail | SPS | 765kV | BB7_P141_BVMT1 | SYSTEM | DC SOURCE-2 | Fail | Normal | NL_FL_DC SOURCE2 | Transmitted to IEC | [7 empty] | System;OptGGIO1 | ST;Ind1;stVal;SPS |  |  | None | [11 empty] | 1 | DIGITAL INFORMATION FROM IED IED name BB7_P141_BVMT1
A |  |  |  |  | SPARE | Hz | 765kV | BB7_P141_BVMT1 | SYSTEM | FREQUENCY | 45.0 | 55.0 | FREQUENCY | Transmitted to IEC | [7 empty] | Measurements;PriFouMMXU1 | MX;Hz;mag;MV |  |  | None |  | No | [9 empty] | 1 | DIGITAL INFORMATION FROM IED IED name BB7_P141_BVMT1
A |  |  |  |  | SPARE | kV | 765kV | BB7_P141_BVMT1 | SYSTEM | R-Y VOLTAGE | 0.0 | 918.0 | R-Y VOLTAGE | Transmitted to IEC | [7 empty] | Measurements;PriFouMMXU1 | MX;PPV;phsAB;DELTA |  |  | None |  | No | [9 empty] | 1 | DIGITAL INFORMATION FROM IED IED name BB7_P141_BVMT1
A |  |  |  |  | SPARE | kV | 765kV | BB7_P141_BVMT1 | SYSTEM | Y-B VOLTAGE | 0.0 | 918.0 | Y-B VOLTAGE | Transmitted to IEC | [7 empty] | Measurements;PriFouMMXU1 | MX;PPV;phsBC;DELTA |  |  | None |  | No | [9 empty] | 1 | DIGITAL INFORMATION FROM IED IED name BB7_P141_BVMT1
A |  |  |  |  | SPARE | kV | 765kV | BB7_P141_BVMT1 | SYSTEM | B-R VOLTAGE | 0.0 | 918.0 | B-R VOLTAGE | Transmitted to IEC | [7 empty] | Measurements;PriFouMMXU1 | MX;PPV;phsCA;DELTA |  |  | None |  | No | [9 empty] | 1 | DIGITAL INFORMATION FROM IED IED name BB7_P141_BVMT1
[6 empty] | SPS | 765kV | BB7_P141_BVMT1 | SYSTEM | SETTINGS CHANGED | Set | Reset
A |  |  |  |  | SPARE | [20 empty] | None |  | No | [9 empty] | 1 | DIGITAL INFORMATION FROM IED IED name BB7_P141_BVMT1
A |  |  |  |  | SPARE | [20 empty] | None |  | No | [9 empty] | 1 | DIGITAL INFORMATION FROM IED IED name BB7_P141_BVMT1
A |  |  |  |  | SPARE | [20 empty] | None |  | No | [9 empty] | 1 | DIGITAL INFORMATION FROM IED IED name BB7_P141_BVMT1
A |  |  |  |  | SPARE | [20 empty] | None |  | No | [9 empty] | 1 | DIGITAL INFORMATION FROM IED IED name BB7_P141_BVMT1
A |  |  |  |  | SPARE | [20 empty] | None |  | No | [9 empty] | 1 | DIGITAL INFORMATION FROM IED IED name BB7_P141_BVMT1
A |  |  |  |  | SPARE | [20 empty] | None |  | No | [9 empty] | 1 | DIGITAL INFORMATION FROM IED IED name BB7_P141_BVMT1
A |  |  |  |  | SPARE |  |  |  |  | ** 5 Nos of GGIO signal need to be configured as SPARE till the SCADA Database | [27 empty] | 1 | DIGITAL INFORMATION FROM IED IED name BB7_P141_BVMT1
A |  |  |  |  | SPARE |  |  |  |  | ** Any additional Signals as per Scheme & TS | [27 empty] | 1 | DIGITAL INFORMATION FROM IED IED name BB7_P141_BVMT1
|  |  | ANALOG INFORMATION FROM IED |  |  |  | IED name | BB7_P141_BVMT1
Iss. | Customer Ref |  | IED AI Reference |  | Electrical Data |  |  |  |  | Description | Labels / States |  | Description | Scada Interface | [7 empty] | IEC Interface |  |  |  |  | Local Display | HMI | Link |  | Automation |  | Template |  |  | Conf. Mng.
Issue | Panel Number | Tag Number | T101: Information Address T103: ASDU nb;Function type;Unit of the MEAS MODBUS: Mapping address;Data Format DNP3: Address IEC: LD;LN T10X MASTER: Information Address | T101: Common address ASDU T103: Information nb;Common address ASDU;Index in ASDU MODBUS: Function DNP3: Not used IEC: FC;Data Object;DataAttribute;CDC T10X MASTER: Common address ASDU;Data type | Function | Unit | Voltage Level Short Name (16 char) | Bay Short Name (16 char) | Module Short Name (16 char) | Long name (35 char) | Corresponding AI Value at minimum | Corresponding AI Value at Maximum | Short Name (16 char) | SCADA 1 Address | SCADA1 Data type | SCADA 2 Address | SCADA2 Data type | SCADA 3 Address | SCADA3 Data type | SCADA 4 Address | SCADA4 Data type | IEC Address Part 1 (IEC: LD;LN) | IEC Address Part 2 (IEC: FC;Data Object;DataAttribute;CDC) |  | Automations links (separator ";") (add "<" if output) |  | LCD Display | HMI Display | Integrated by COUNTER | Trend Viewer | Used by ISaGRAF | Is used by distributed Automation (GOOSE) | Bay Name (in SCE Template) or Bay Type | Module Name (in SCE Template) or Module Type | Datapoint Name (in SCE Template) or Datapoint Type | Process | Comments
A |  |  | Measurements;PriFouMMXU1 | MX;Hz;mag;MV | MV_HLa_Frequency | [32 empty] | 6 | ANALOG INFORMATION FROM IED IED name BB7_P141_BVMT1
A |  |  | Measurements;PriFouMMXU1 | MX;PPV;phsAB;DELTA | MV_HLa_Voltage_2 | [32 empty] | 6 | ANALOG INFORMATION FROM IED IED name BB7_P141_BVMT1
A |  |  | Measurements;PriFouMMXU1 | MX;PPV;phsBC;DELTA | MV_HLa_Voltage_2 | [32 empty] | 6 | ANALOG INFORMATION FROM IED IED name BB7_P141_BVMT1
A |  |  | Measurements;PriFouMMXU1 | MX;PPV;phsCA;DELTA | MV_HLa_Voltage_2 | [32 empty] | 6 | ANALOG INFORMATION FROM IED IED name BB7_P141_BVMT1
A |  |  |  |  | SPARE | [22 empty] | Yes | [9 empty] | 6 | ANALOG INFORMATION FROM IED IED name BB7_P141_BVMT1
|  |  | ANALOG INFORMATION TO IED |  |  |  | IED name | BB7_P141_BVMT1
Iss. | Customer Ref |  | IED AI Reference |  | Electrical Data |  |  |  |  | Description | Labels / States |  | Description | Scada Interface | [7 empty] | IEC Interface |  |  |  |  | Local Display | HMI | Special |  | Automation |  | Template |  |  | Conf. Mng.
Issue | Panel Number | Tag Number | T101: Information Address;Output Format T103: ASDU nb;Function type;Output Format MODBUS: Mapping address DNP3: Address IEC: LD;LN T10X MASTER: Information Address | T101: Common address ASDU;;OrderType T103: Information nb;Common address ASDU;OrderType MODBUS: Function;;OrderType DNP3: ;;OrderType IEC: FC;Data Object;DataAttribute;CDC T10X MASTER: Common address ASDU;Data type | Function | Unit | Voltage Level Short Name (16 char) | Bay Short Name (16 char) | Module Short Name (16 char) | Long name (35 char) | Corresponding AI Value at minimum | Corresponding AI Value at Maximum | Short Name (16 char) | SCADA 1 Address | SCADA1 Data type | SCADA 2 Address | SCADA2 Data type | SCADA 3 Address | SCADA3 Data type | SCADA 4 Address | SCADA4 Data type | IEC Address Part 1 (IEC: LD;LN) | IEC Address Part 2 (IEC: FC;Data Object;DataAttribute;CDC) |  |  |  | LCD Display | HMI Display |  | Trend Viewer | Used by ISaGRAF |  | Bay Name (in SCE Template) or Bay Type | Module Name (in SCE Template) or Module Type | Datapoint Name (in SCE Template) or Datapoint Type | Process | Comments
A |  |  |  |  | SPARE | [32 empty] | 13 | ANALOG INFORMATION TO IED IED name BB7_P141_BVMT1
A |  |  |  |  | SPARE | [32 empty] | 13 | ANALOG INFORMATION TO IED IED name BB7_P141_BVMT1
|  |  | COUNTER INFORMATION FROM IED |  |  |  | IED name | BB7_P141_BVMT1
Iss. | Customer Ref |  | IED Counter Reference |  | Electrical Data |  |  |  |  | Description | Type |  | Description | Scada Interface | [7 empty] | IEC Interface |  |  |  |  | Local Display | HMI | Link |  | Automation |  | Template |  |  | Conf. Mng.
Issue | Panel Number | Tag Number | T101: Information Address T103: ASDU nb;Function type MODBUS: Mapping address;InputFormat DNP3: Address IEC: LD;LN T10X MASTER: Information Address | T101: Common address ASDU T103: Information nb;Common address ASDU MODBUS: Function DNP3: Not used IEC: FC;Data Object;DataAttribute;CDC T10X MASTER: Common address ASDU;Data type | Function | Unit | Voltage Level Short Name (16 char) | Bay Short Name (16 char) | Module Short Name (16 char) | Long name (35 char) | Counter Type | Standard: Validation (ms);Invalidity (ms);Cumul (mn) Energy: Scale factor;Transmission period (mn) | Short Name (16 char) | SCADA 1 Address | SCADA1 Data type | SCADA 2 Address | SCADA2 Data type | SCADA 3 Address | SCADA3 Data type | SCADA 4 Address | SCADA4 Data type | IEC Address Part 1 (IEC: LD;LN) | IEC Address Part 2 (IEC: FC;Data Object;DataAttribute;CDC) |  |  |  | LCD Display | HMI Display | Integrate MV | Trend Viewer | Used by ISaGRAF |  | Bay Name (in SCE Template) or Bay Type | Module Name (in SCE Template) or Module Type | Datapoint Name (in SCE Template) or Datapoint Type | Process | Comments
A |  |  |  |  | SPARE | [22 empty] | Yes | [9 empty] | 39 | COUNTER INFORMATION FROM IED IED name BB7_P141_BVMT1
A |  |  |  |  | SPARE | [22 empty] | Yes | [9 empty] | 39 | COUNTER INFORMATION FROM IED IED name BB7_P141_BVMT1
A |  |  |  |  | SPARE | [22 empty] | Yes | [9 empty] | 39 | COUNTER INFORMATION FROM IED IED name BB7_P141_BVMT1
A |  |  |  |  | SPARE | [22 empty] | Yes | [9 empty] | 39 | COUNTER INFORMATION FROM IED IED name BB7_P141_BVMT1
END OF IED DATA
DI GROUPS
Iss. | Customer Ref |  | Group DI Reference |  | Electrical Data |  |  |  |  | Description | Labels / States |  | Description | Scada Interface | [7 empty] | IEC Interface |  | Groups |  | Local Display |  | HMI | DI/DO Link |  | Automation |  | Template |  |  | Conf. Mng.
Issue | Panel Number | Tag Number | Number | Group Operator | Function | Type (S=Single) | Voltage Level Short Name (16 char) | Bay Short Name (16 char) | Module Short Name (16 char) | Long name (35 char) | Single : Text at electrical state = 1 (16 char) | Single : Text at electrical state = 0 (16 char) | Short Name (16 char) | SCADA 1 Address | SCADA1 Data type | SCADA 2 Address | SCADA2 Data type | SCADA 3 Address | SCADA3 Data type | SCADA 4 Address | SCADA4 Data type | IEC Address Part 1 (IEC: LD;LN) | IEC Address Part 2 (IEC: FC;Data Object;DataAttribute;CDC) | Computers Groups (separator ";") | Automations links (separator ";") (add "<" if output) | LED | LCD Display | HMI Display | Is a xPC Feedback | Acts on xPC | Used by ISaGRAF | Is used by distributed Automation (GOOSE) | Bay Name (in SCE Template) or Bay Type | Module Name (in SCE Template) or Module Type | Datapoint Name (in SCE Template) or Datapoint Type | Process | Comments
A |  |  | 1 |  | SPARE | SPS | [19 empty] | None |  | No | [9 empty] | 1 | C264 DI GROUPS
A |  |  | 2 |  | SPARE | SPS | [19 empty] | None |  | No | [9 empty] | 1 | C264 DI GROUPS
A |  |  | 3 |  | SPARE | SPS | [19 empty] | None |  | No | [9 empty] | 1 | C264 DI GROUPS
A |  |  | 4 |  | SPARE | SPS | [19 empty] | None |  | No | [9 empty] | 1 | C264 DI GROUPS
A |  |  | 5 |  | SPARE | SPS | [19 empty] | None |  | No | [9 empty] | 1 | C264 DI GROUPS
A |  |  | 6 |  | SPARE | SPS | [19 empty] | None |  | No | [9 empty] | 1 | C264 DI GROUPS
A |  |  | 7 |  | SPARE | SPS | [19 empty] | None |  | No | [9 empty] | 1 | C264 DI GROUPS
A |  |  | 8 |  | SPARE | SPS | [19 empty] | None |  | No | [9 empty] | 1 | C264 DI GROUPS
A |  |  | 9 |  | SPARE | SPS | [19 empty] | None |  | No | [9 empty] | 1 | C264 DI GROUPS
A |  |  | 10 |  | SPARE | SPS | [19 empty] | None |  | No | [9 empty] | 1 | C264 DI GROUPS
A |  |  | 11 |  | SPARE | SPS | [19 empty] | None |  | No | [9 empty] | 1 | C264 DI GROUPS
A |  |  | 12 |  | SPARE | SPS | [19 empty] | None |  | No | [9 empty] | 1 | C264 DI GROUPS
A |  |  | 13 |  | SPARE | SPS | [19 empty] | None |  | No | [9 empty] | 1 | C264 DI GROUPS
A |  |  | 14 |  | SPARE | SPS | [19 empty] | None |  | No | [9 empty] | 1 | C264 DI GROUPS
A |  |  | 15 |  | SPARE | SPS | [19 empty] | None |  | No | [9 empty] | 1 | C264 DI GROUPS
A |  |  | 16 |  | SPARE | SPS | [19 empty] | None |  | No | [9 empty] | 1 | C264 DI GROUPS
SELF GENERATED DIGITAL INFORMATION
Iss. | Customer Ref |  | Self DI Reference |  | Electrical Data |  |  |  |  | Description | Labels / States |  | Description | Scada Interface | [7 empty] | IEC Interface |  | Groups |  | Local Display |  | HMI | DI/DO Link |  | Automation |  | Template |  |  | Conf. Mng.
Issue | Panel Number | Tag Number | Number | Automation Origin (if any) | Function | Type (SPS=Single/DPS=Dual/MPS=Multiple) | Voltage Level Short Name (16 char) | Bay Short Name (16 char) | Module Short Name (16 char) | Long name (35 char) | Single : Text at electrical state = 1 Dual : Text at electrical state = 10 Multiple : Text label (16 char) | Single : Text at electrical state = 0 Dual : Text at electrical state = 01 Multiple : State Number (16 char) | Short Name (16 char) | SCADA 1 Address | SCADA1 Data type | SCADA 2 Address | SCADA2 Data type | SCADA 3 Address | SCADA3 Data type | SCADA 4 Address | SCADA4 Data type | IEC Address Part 1 (IEC: LD;LN) | IEC Address Part 2 (IEC: FC;Data Object;DataAttribute;CDC) | Computers Groups (separator ";") | Automations links (separator ";") (add "<" if output) | LED | LCD Display | HMI Display | Is a xPC Feedback | Acts on xPC | Used by ISaGRAF | Is used by distributed Automation (GOOSE) | Bay Name (in SCE Template) or Bay Type | Module Name (in SCE Template) or Module Type | Datapoint Name (in SCE Template) or Datapoint Type | Process | Comments
A |  |  | 1 |  | SPARE | SPS | [19 empty] | None |  | No | [9 empty] | 1 | C264 SELF GENERATED DIGITAL INFORMATION
A |  |  | 2 |  | SPARE | SPS | [19 empty] | None |  | No | [9 empty] | 1 | C264 SELF GENERATED DIGITAL INFORMATION
A |  |  | 3 |  | SPARE | SPS | [19 empty] | None |  | No | [9 empty] | 1 | C264 SELF GENERATED DIGITAL INFORMATION
A |  |  | 4 |  | SPARE | SPS | [19 empty] | None |  | No | [9 empty] | 1 | C264 SELF GENERATED DIGITAL INFORMATION
A |  |  | 5 |  | SPARE | SPS | [19 empty] | None |  | No | [9 empty] | 1 | C264 SELF GENERATED DIGITAL INFORMATION
A |  |  | 6 |  | SPARE | SPS | [19 empty] | None |  | No | [9 empty] | 1 | C264 SELF GENERATED DIGITAL INFORMATION
A |  |  | 7 |  | SPARE | SPS | [19 empty] | None |  | No | [9 empty] | 1 | C264 SELF GENERATED DIGITAL INFORMATION
A |  |  | 8 |  | SPARE | SPS | [19 empty] | None |  | No | [9 empty] | 1 | C264 SELF GENERATED DIGITAL INFORMATION
A |  |  | 9 |  | SPARE | SPS | [19 empty] | None |  | No | [9 empty] | 1 | C264 SELF GENERATED DIGITAL INFORMATION
A |  |  | 10 |  | SPARE | SPS | [19 empty] | None |  | No | [9 empty] | 1 | C264 SELF GENERATED DIGITAL INFORMATION
A |  |  | 11 |  | SPARE | SPS | [19 empty] | None |  | No | [9 empty] | 1 | C264 SELF GENERATED DIGITAL INFORMATION
A |  |  | 12 |  | SPARE | SPS | [19 empty] | None |  | No | [9 empty] | 1 | C264 SELF GENERATED DIGITAL INFORMATION
A |  |  | 13 |  | SPARE | SPS | [19 empty] | None |  | No | [9 empty] | 1 | C264 SELF GENERATED DIGITAL INFORMATION
A |  |  | 14 |  | SPARE | SPS | [19 empty] | None |  | No | [9 empty] | 1 | C264 SELF GENERATED DIGITAL INFORMATION
A |  |  | 15 |  | SPARE | SPS | [19 empty] | None |  | No | [9 empty] | 1 | C264 SELF GENERATED DIGITAL INFORMATION
A |  |  | 16 |  | SPARE | SPS | [19 empty] | None |  | No | [9 empty] | 1 | C264 SELF GENERATED DIGITAL INFORMATION
SELF GENERATED DIGITAL OUTPUT INFORMATION
Iss. | Customer Ref |  | Self DO Reference |  | Electrical Data |  |  |  |  | Description | Labels / States |  | Description | Scada Interface | [7 empty] | IEC Interface |  |  |  |  | Local Control | HMI | DI/DO Link |  | Automation |  | Template |  |  | Conf. Mng.
Issue | Panel Number | Tag Number | Number | Automation Origin (if any) | Function | Type (SPC=Single/DPC=Dual) | Voltage Level Short Name (16 char) | Bay Short Name (16 char) | Module Short Name (16 char) | Long name (35 char) | Single : Text at electrical state = 1 Dual : Text at electrical state = 10 (16 char) | Single : Text at electrical state = 0 Dual : Text at electrical state = 01 (16 char) | Short Name (16 char) | SCADA 1 Address | SCADA1 Data type | SCADA 2 Address | SCADA2 Data type | SCADA 3 Address | SCADA3 Data type | SCADA 4 Address | SCADA4 Data type | IEC Address Part 1 (IEC: LD;LN) | IEC Address Part 2 (IEC: FC;Data Object;DataAttribute;CDC) |  | Automations links (separator ";") (add "<" if output) |  | LCD Control | HMI Control | Has a xPS Feedback | Is activated by xPS | Used by ISaGRAF | Relay | Bay Name (in SCE Template) or Bay Type | Module Name (in SCE Template) or Module Type | Datapoint Name (in SCE Template) or Datapoint Type | Process | Comments
A |  |  | 1 |  | SPARE | SPC | [25 empty] | NO | [5 empty] | 2 | C264 SELF GENERATED DIGITAL OUTPUT INFORMATION
A |  |  | 2 |  | SPARE | SPC | [25 empty] | NO | [5 empty] | 2 | C264 SELF GENERATED DIGITAL OUTPUT INFORMATION
A |  |  | 3 |  | SPARE | SPC | [25 empty] | NO | [5 empty] | 2 | C264 SELF GENERATED DIGITAL OUTPUT INFORMATION
A |  |  | 4 |  | SPARE | SPC | [25 empty] | NO | [5 empty] | 2 | C264 SELF GENERATED DIGITAL OUTPUT INFORMATION
A |  |  | 5 |  | SPARE | SPC | [25 empty] | NO | [5 empty] | 2 | C264 SELF GENERATED DIGITAL OUTPUT INFORMATION
A |  |  | 6 |  | SPARE | SPC | [25 empty] | NO | [5 empty] | 2 | C264 SELF GENERATED DIGITAL OUTPUT INFORMATION
A |  |  | 7 |  | SPARE | SPC | [25 empty] | NO | [5 empty] | 2 | C264 SELF GENERATED DIGITAL OUTPUT INFORMATION
A |  |  | 8 |  | SPARE | SPC | [25 empty] | NO | [5 empty] | 2 | C264 SELF GENERATED DIGITAL OUTPUT INFORMATION
A |  |  | 9 |  | SPARE | SPC | [25 empty] | NO | [5 empty] | 2 | C264 SELF GENERATED DIGITAL OUTPUT INFORMATION
A |  |  | 10 |  | SPARE | SPC | [25 empty] | NO | [5 empty] | 2 | C264 SELF GENERATED DIGITAL OUTPUT INFORMATION
SELF GENERATED ANALOG INFORMATION
Iss. | Customer Ref |  | Self AI Reference |  | Electrical Data |  |  |  |  | Description | Labels / States |  | Description | Scada Interface | [7 empty] | IEC Interface |  |  |  |  | Local Display | HMI | Link |  | Automation |  | Template |  |  | Conf. Mng.
Issue | Panel Number | Tag Number | Number | Automation Origin (if any) | Function | Unit | Voltage Level Short Name (16 char) | Bay Short Name (16 char) | Module Short Name (16 char) | Long name (35 char) | Corresponding AI Value at Transducer minimum | Corresponding AI Value at Transducer Maximum | Short Name (16 char) | SCADA 1 Address | SCADA1 Data type | SCADA 2 Address | SCADA2 Data type | SCADA 3 Address | SCADA3 Data type | SCADA 4 Address | SCADA4 Data type | IEC Address Part 1 (IEC: LD;LN) | IEC Address Part 2 (IEC: FC;Data Object;DataAttribute;CDC) |  | Automations links (separator ";") (add "<" if output) |  | LCD Display | HMI Display | Integrated by COUNTER | Trend Viewer | Used by ISaGRAF | Is used by distributed Automation (GOOSE) | Bay Name (in SCE Template) or Bay Type | Module Name (in SCE Template) or Module Type | Datapoint Name (in SCE Template) or Datapoint Type | Process | Comments
A |  |  | 1 |  | SPARE | [22 empty] | Yes | [9 empty] | 6 | C264 SELF GENERATED ANALOG INFORMATION
A |  |  | 2 |  | SPARE | [22 empty] | Yes | [9 empty] | 6 | C264 SELF GENERATED ANALOG INFORMATION
A |  |  | 3 |  | SPARE | [22 empty] | Yes | [9 empty] | 6 | C264 SELF GENERATED ANALOG INFORMATION
A |  |  | 4 |  | SPARE | [22 empty] | Yes | [9 empty] | 6 | C264 SELF GENERATED ANALOG INFORMATION
A |  |  | 5 |  | SPARE | [22 empty] | Yes | [9 empty] | 6 | C264 SELF GENERATED ANALOG INFORMATION
A |  |  | 6 |  | SPARE | [22 empty] | Yes | [9 empty] | 6 | C264 SELF GENERATED ANALOG INFORMATION
A |  |  | 7 |  | SPARE | [22 empty] | Yes | [9 empty] | 6 | C264 SELF GENERATED ANALOG INFORMATION
A |  |  | 8 |  | SPARE | [22 empty] | Yes | [9 empty] | 6 | C264 SELF GENERATED ANALOG INFORMATION
A |  |  | 9 |  | SPARE | [22 empty] | Yes | [9 empty] | 6 | C264 SELF GENERATED ANALOG INFORMATION
A |  |  | 10 |  | SPARE | [22 empty] | Yes | [9 empty] | 6 | C264 SELF GENERATED ANALOG INFORMATION
A |  |  | 11 |  | SPARE | [22 empty] | Yes | [9 empty] | 6 | C264 SELF GENERATED ANALOG INFORMATION
A |  |  | 12 |  | SPARE | [22 empty] | Yes | [9 empty] | 6 | C264 SELF GENERATED ANALOG INFORMATION
A |  |  | 13 |  | SPARE | [22 empty] | Yes | [9 empty] | 6 | C264 SELF GENERATED ANALOG INFORMATION
A |  |  | 14 |  | SPARE | [22 empty] | Yes | [9 empty] | 6 | C264 SELF GENERATED ANALOG INFORMATION
A |  |  | 15 |  | SPARE | [22 empty] | Yes | [9 empty] | 6 | C264 SELF GENERATED ANALOG INFORMATION
A |  |  | 16 |  | SPARE | [22 empty] | Yes | [9 empty] | 6 | C264 SELF GENERATED ANALOG INFORMATION
SELF GENERATED COUNTER INFORMATION
Iss. | Customer Ref |  | Self Counter Reference |  | Electrical Data |  |  |  |  | Description | Type |  | Description | Scada Interface | [7 empty] | IEC Interface |  |  |  |  | Local Display | HMI | Link |  | Automation |  | Template |  |  | Conf. Mng.
Issue | Panel Number | Tag Number | Number | Automation Origin (if any) | Function | Unit | Voltage Level Short Name (16 char) | Bay Short Name (16 char) | Module Short Name (16 char) | Long name (35 char) | Counter Type | Standard: Validation (ms);Invalidity (ms);Cumul (mn) Energy: Scale factor;Transmission period (mn) | Short Name (16 char) | SCADA 1 Address | SCADA1 Data type | SCADA 2 Address | SCADA2 Data type | SCADA 3 Address | SCADA3 Data type | SCADA 4 Address | SCADA4 Data type | IEC Address Part 1 (IEC: LD;LN) | IEC Address Part 2 (IEC: FC;Data Object;DataAttribute;CDC) |  |  |  | LCD Display | HMI Display | Integrate MV | Trend Viewer | Used by ISaGRAF |  | Bay Name (in SCE Template) or Bay Type | Module Name (in SCE Template) or Module Type | Datapoint Name (in SCE Template) or Datapoint Type | Process | Comments
A |  |  | 1 |  | SPARE | [22 empty] | Yes | [9 empty] | 39 | C264 SELF GENERATED COUNTER INFORMATION
A |  |  | 2 |  | SPARE | [22 empty] | Yes | [9 empty] | 39 | C264 SELF GENERATED COUNTER INFORMATION
A |  |  | 3 |  | SPARE | [22 empty] | Yes | [9 empty] | 39 | C264 SELF GENERATED COUNTER INFORMATION
A |  |  | 4 |  | SPARE | [22 empty] | Yes | [9 empty] | 39 | C264 SELF GENERATED COUNTER INFORMATION
A |  |  | 5 |  | SPARE | [22 empty] | Yes | [9 empty] | 39 | C264 SELF GENERATED COUNTER INFORMATION
A |  |  | 6 |  | SPARE | [22 empty] | Yes | [9 empty] | 39 | C264 SELF GENERATED COUNTER INFORMATION
A |  |  | 7 |  | SPARE | [22 empty] | Yes | [9 empty] | 39 | C264 SELF GENERATED COUNTER INFORMATION
A |  |  | 8 |  | SPARE | [22 empty] | Yes | [9 empty] | 39 | C264 SELF GENERATED COUNTER INFORMATION
A |  |  | 9 |  | SPARE | [22 empty] | Yes | [9 empty] | 39 | C264 SELF GENERATED COUNTER INFORMATION
A |  |  | 10 |  | SPARE | [22 empty] | Yes | [9 empty] | 39 | C264 SELF GENERATED COUNTER INFORMATION
A |  |  | 11 |  | SPARE | [22 empty] | Yes | [9 empty] | 39 | C264 SELF GENERATED COUNTER INFORMATION
A |  |  | 12 |  | SPARE | [22 empty] | Yes | [9 empty] | 39 | C264 SELF GENERATED COUNTER INFORMATION
A |  |  | 13 |  | SPARE | [22 empty] | Yes | [9 empty] | 39 | C264 SELF GENERATED COUNTER INFORMATION
A |  |  | 14 |  | SPARE | [22 empty] | Yes | [9 empty] | 39 | C264 SELF GENERATED COUNTER INFORMATION
A |  |  | 15 |  | SPARE | [22 empty] | Yes | [9 empty] | 39 | C264 SELF GENERATED COUNTER INFORMATION
A |  |  | 16 |  | SPARE | [22 empty] | Yes | [9 empty] | 39 | C264 SELF GENERATED COUNTER INFORMATION
SELF GENERATED SETPOINT INFORMATION
Iss. | Customer Ref |  | SetPoint Reference |  | Electrical Data |  |  |  |  | Description | Labels |  | Description | Scada Interface | [7 empty] | IEC Interface |  |  |  |  | Local Display | HMI | Special |  | Automation |  | Template |  |  | Conf. Mng.
Issue | Panel Number | Tag Number | Number | Automation Origin (if any) | Function | Unit | Voltage Level Short Name (16 char) | Bay Short Name (16 char) | Module Short Name (16 char) | Long name (35 char) | Corresponding Minimal Value | Corresponding Maximal Value | Short Name (16 char) | SCADA 1 Address | SCADA1 Data type | SCADA 2 Address | SCADA2 Data type | SCADA 3 Address | SCADA3 Data type | SCADA 4 Address | SCADA4 Data type | IEC Address Part 1 (IEC: LD;LN) | IEC Address Part 2 (IEC: FC;Data Object;DataAttribute;CDC) |  |  |  | LCD Display | HMI Display |  | Trend Viewer | Used by ISaGRAF |  | Bay Name (in SCE Template) or Bay Type | Module Name (in SCE Template) or Module Type | Datapoint Name (in SCE Template) or Datapoint Type | Process | Comments
A |  |  | 1 |  | SPARE | [22 empty] | Yes | [9 empty] | 13 | C264 SELF GENERATED SETPOINT INFORMATION
A |  |  | 2 |  | SPARE | [22 empty] | Yes | [9 empty] | 13 | C264 SELF GENERATED SETPOINT INFORMATION
A |  |  | 3 |  | SPARE | [22 empty] | Yes | [9 empty] | 13 | C264 SELF GENERATED SETPOINT INFORMATION
A |  |  | 4 |  | SPARE | [22 empty] | Yes | [9 empty] | 13 | C264 SELF GENERATED SETPOINT INFORMATION
A |  |  | 5 |  | SPARE | [22 empty] | Yes | [9 empty] | 13 | C264 SELF GENERATED SETPOINT INFORMATION
A |  |  | 6 |  | SPARE | [22 empty] | Yes | [9 empty] | 13 | C264 SELF GENERATED SETPOINT INFORMATION
A |  |  | 7 |  | SPARE | [22 empty] | Yes | [9 empty] | 13 | C264 SELF GENERATED SETPOINT INFORMATION
A |  |  | 8 |  | SPARE | [22 empty] | Yes | [9 empty] | 13 | C264 SELF GENERATED SETPOINT INFORMATION
A |  |  | 9 |  | SPARE | [22 empty] | Yes | [9 empty] | 13 | C264 SELF GENERATED SETPOINT INFORMATION
A |  |  | 10 |  | SPARE | [22 empty] | Yes | [9 empty] | 13 | C264 SELF GENERATED SETPOINT INFORMATION
A |  |  | 11 |  | SPARE | [22 empty] | Yes | [9 empty] | 13 | C264 SELF GENERATED SETPOINT INFORMATION
A |  |  | 12 |  | SPARE | [22 empty] | Yes | [9 empty] | 13 | C264 SELF GENERATED SETPOINT INFORMATION
A |  |  | 13 |  | SPARE | [22 empty] | Yes | [9 empty] | 13 | C264 SELF GENERATED SETPOINT INFORMATION
A |  |  | 14 |  | SPARE | [22 empty] | Yes | [9 empty] | 13 | C264 SELF GENERATED SETPOINT INFORMATION
A |  |  | 15 |  | SPARE | [22 empty] | Yes | [9 empty] | 13 | C264 SELF GENERATED SETPOINT INFORMATION
A |  |  | 16 |  | SPARE | [22 empty] | Yes | [9 empty] | 13 | C264 SELF GENERATED SETPOINT INFORMATION
END OF DATA

## IEC BB7_P141_BVMT2
Designation : |  |  | Project Name | [30 empty] | Symbol : |  | SAM-DTL-DS Agile-4.3.3.0 |  |  |  | ACAC
Issue : |  |  | A | [30 empty] | Ref : |  | PROJECTNAME-Xnn-DTL
Date : |  |  | 0 | [11 empty] | Substation Automation | [18 empty] | Data Of : |  | BHADLA
IEC Description
Keys :
|  |  | Computer Name |  | BB7_P141_BVMT2 |  |  |  |  | GE Reserved
|  |  | Redundant Computer | [6 empty] | Auto generated
|  |  | Computer type (C264/C264C) |  | IEC |  |  |  |  | Read Only
ERROR
|  |  |  | Gateway | Port used (on gateway)
|  |  | SCADA 1 | 765KV SERVER M | 1
SCADA 2
SCADA 3
SCADA 4
|  |  | IED NAME : |  | BB7_P141_BVMT2
|  |  | DIGITAL INFORMATION FROM IED |  |  |  | IED name | BB7_P141_BVMT2
Iss. | Customer Ref |  | IED DI Reference |  | Electrical Data |  |  |  |  | Description | Labels / States |  | Description | Scada Interface | [7 empty] | IEC Interface |  | Groups |  | Local Display |  | HMI | DI/DO Link |  | Automation |  | Template |  |  | Conf. Mng.
Issue | Panel Number | Tag Number | T101: Information Address T103: ASDU nb;Function type MODBUS: Mapping address;Bit nb DNP3: Address IEC: LD;LN T10X MASTER: Information Address | T101: Common address ASDU;;DetectMode T103: Information nb;Common address ASDU;DetectMode MODBUS: Function;;DetectMode DNP3: ;;DetectMode IEC: FC;Data Object;DataAttribute;CDC T10X MASTER: Common address ASDU;Data type | Function | Type (SPS=Single/DPS=Dual/MPS=Multiple) | Voltage Level Short Name (16 char) | Bay Short Name (16 char) | Module Short Name (16 char) | Long name (35 char) | Single : Text at electrical state = 1 Dual : Text at electrical state = 10 Multiple : Text label (16 char) | Single : Text at electrical state = 0 Dual : Text at electrical state = 01 Multiple : State Number (16 char) | Short Name (16 char) | SCADA 1 Address | SCADA1 Data type | SCADA 2 Address | SCADA2 Data type | SCADA 3 Address | SCADA3 Data type | SCADA 4 Address | SCADA4 Data type | IEC Address Part 1 (IEC: LD;LN) | IEC Address Part 2 (IEC: FC;Data Object;DataAttribute;CDC) | Computers Groups (separator ";") | Automations links (separator ";") (add "<" if output) | LED | LCD Display | HMI Display | Is a xPC Feedback | Acts on xPC | Used by ISaGRAF | Is used by distributed Automation (GOOSE) | Bay Name (in SCE Template) or Bay Type | Module Name (in SCE Template) or Module Type | Datapoint Name (in SCE Template) or Datapoint Type | Process | Comments
A |  |  | System;LLN0 | ST;SyncSt;stVal;SPS | SPE_HLA_Normal_Alarm | SPS | 765kV | BB7_P141_BVMT2 | PROTECTION | TIME SYNCHRONISATION ERROR | Alarm | Normal | NL_AL_TIME SYNC | Transmitted to IEC | [7 empty] | System;LLN0 | ST;SyncSt;stVal;SPS |  |  | None | [11 empty] | 1 | DIGITAL INFORMATION FROM IED IED name BB7_P141_BVMT2
A |  |  | System;GosGGIO2 | ST;Ind1;stVal;SPS | SPE_HLA_Normal_Fail | SPS | 765kV | BB7_P141_BVMT2 | GOOSE | CVT FUSE | Fail | Normal | NL_FL_CVT FUSE | Transmitted to IEC | [7 empty] | System;GosGGIO2 | ST;Ind1;stVal;SPS |  |  | None | [5 empty] | Yes | [5 empty] | 1 | DIGITAL INFORMATION FROM IED IED name BB7_P141_BVMT2
A |  |  | System;GosGGIO2 | ST;Ind2;stVal;SPS | SPE_HLA_Normal_Alarm | SPS | 765kV | BB7_P141_BVMT2 | PROTECTION | GOOSE RECEIPT FAIL/TROUBLE | Alarm | Normal | NL_AL_GOOSE RECP | Transmitted to IEC | [7 empty] | System;GosGGIO2 | ST;Ind2;stVal;SPS |  |  | None | [5 empty] | Yes | [5 empty] | 1 | DIGITAL INFORMATION FROM IED IED name BB7_P141_BVMT2
A |  |  | System;OptGGIO1 | ST;Ind1;stVal;SPS | SPE_HLA_Normal_Fail | SPS | 765kV | BB7_P141_BVMT2 | SYSTEM | DC SOURCE-1 | Fail | Normal | NL_FL_DC SOURCE1 | Transmitted to IEC | [7 empty] | System;OptGGIO1 | ST;Ind1;stVal;SPS |  |  | None | [11 empty] | 1 | DIGITAL INFORMATION FROM IED IED name BB7_P141_BVMT2
A |  |  |  |  | SPARE | Hz | 765kV | BB7_P141_BVMT2 | SYSTEM | FREQUENCY | 45.0 | 55.0 | FREQUENCY | Transmitted to IEC | [7 empty] | Measurements;PriFouMMXU1 | MX;Hz;mag;MV |  |  | None |  | No | [9 empty] | 1 | DIGITAL INFORMATION FROM IED IED name BB7_P141_BVMT2
A |  |  |  |  | SPARE | kV | 765kV | BB7_P141_BVMT2 | SYSTEM | R-Y VOLTAGE | 0.0 | 918.0 | R-Y VOLTAGE | Transmitted to IEC | [7 empty] | Measurements;PriFouMMXU1 | MX;PPV;phsAB;DELTA |  |  | None |  | No | [9 empty] | 1 | DIGITAL INFORMATION FROM IED IED name BB7_P141_BVMT2
A |  |  |  |  | SPARE | kV | 765kV | BB7_P141_BVMT2 | SYSTEM | Y-B VOLTAGE | 0.0 | 918.0 | Y-B VOLTAGE | Transmitted to IEC | [7 empty] | Measurements;PriFouMMXU1 | MX;PPV;phsBC;DELTA |  |  | None |  | No | [9 empty] | 1 | DIGITAL INFORMATION FROM IED IED name BB7_P141_BVMT2
A |  |  |  |  | SPARE | kV | 765kV | BB7_P141_BVMT2 | SYSTEM | B-R VOLTAGE | 0.0 | 918.0 | B-R VOLTAGE | Transmitted to IEC | [7 empty] | Measurements;PriFouMMXU1 | MX;PPV;phsCA;DELTA |  |  | None |  | No | [9 empty] | 1 | DIGITAL INFORMATION FROM IED IED name BB7_P141_BVMT2
[6 empty] | SPS | 765kV | BB7_P141_BVMT1 | SYSTEM | SETTINGS CHANGED | Set | Reset
A |  |  |  |  | SPARE | [20 empty] | None |  | No | [9 empty] | 1 | 0
A |  |  |  |  | SPARE | [20 empty] | None |  | No | [9 empty] | 1 | 0
A |  |  |  |  | SPARE | [20 empty] | None |  | No | [9 empty] | 1 | 0
A |  |  |  |  | SPARE | [20 empty] | None |  | No | [9 empty] | 1 | 0
A |  |  |  |  | SPARE | [20 empty] | None |  | No | [9 empty] | 1 | 0
A |  |  |  |  | SPARE |  |  |  |  | ** 5 Nos of GGIO signal need to be configured as SPARE till the SCADA Database | [15 empty] | None |  | No | [9 empty] | 1 | 0
A |  |  |  |  | SPARE |  |  |  |  | ** Any additional Signals as per Scheme & TS | [15 empty] | None |  | No | [9 empty] | 1 | 0
|  |  | ANALOG INFORMATION FROM IED |  |  |  | IED name | BB7_P141_BVMT2
Iss. | Customer Ref |  | IED AI Reference |  | Electrical Data |  |  |  |  | Description | Labels / States |  | Description | Scada Interface | [7 empty] | IEC Interface |  |  |  |  | Local Display | HMI | Link |  | Automation |  | Template |  |  | Conf. Mng.
Issue | Panel Number | Tag Number | T101: Information Address T103: ASDU nb;Function type;Unit of the MEAS MODBUS: Mapping address;Data Format DNP3: Address IEC: LD;LN T10X MASTER: Information Address | T101: Common address ASDU T103: Information nb;Common address ASDU;Index in ASDU MODBUS: Function DNP3: Not used IEC: FC;Data Object;DataAttribute;CDC T10X MASTER: Common address ASDU;Data type | Function | Unit | Voltage Level Short Name (16 char) | Bay Short Name (16 char) | Module Short Name (16 char) | Long name (35 char) | Corresponding AI Value at minimum | Corresponding AI Value at Maximum | Short Name (16 char) | SCADA 1 Address | SCADA1 Data type | SCADA 2 Address | SCADA2 Data type | SCADA 3 Address | SCADA3 Data type | SCADA 4 Address | SCADA4 Data type | IEC Address Part 1 (IEC: LD;LN) | IEC Address Part 2 (IEC: FC;Data Object;DataAttribute;CDC) |  | Automations links (separator ";") (add "<" if output) |  | LCD Display | HMI Display | Integrated by COUNTER | Trend Viewer | Used by ISaGRAF | Is used by distributed Automation (GOOSE) | Bay Name (in SCE Template) or Bay Type | Module Name (in SCE Template) or Module Type | Datapoint Name (in SCE Template) or Datapoint Type | Process | Comments
A |  |  | Measurements;PriFouMMXU1 | MX;Hz;mag;MV | MV_HLa_Frequency | [32 empty] | 6 | ANALOG INFORMATION FROM IED IED name BB7_P141_BVMT2
A |  |  | Measurements;PriFouMMXU1 | MX;PPV;phsAB;DELTA | MV_HLa_Voltage_2 | [32 empty] | 6 | ANALOG INFORMATION FROM IED IED name BB7_P141_BVMT2
A |  |  | Measurements;PriFouMMXU1 | MX;PPV;phsBC;DELTA | MV_HLa_Voltage_2 | [32 empty] | 6 | ANALOG INFORMATION FROM IED IED name BB7_P141_BVMT2
A |  |  | Measurements;PriFouMMXU1 | MX;PPV;phsCA;DELTA | MV_HLa_Voltage_2 | [32 empty] | 6 | ANALOG INFORMATION FROM IED IED name BB7_P141_BVMT2
A |  |  |  |  | SPARE | [22 empty] | Yes | [9 empty] | 6 | ANALOG INFORMATION FROM IED IED name BB7_P141_BVMT2
|  |  | ANALOG INFORMATION TO IED |  |  |  | IED name | BB7_P141_BVMT2
Iss. | Customer Ref |  | IED AI Reference |  | Electrical Data |  |  |  |  | Description | Labels / States |  | Description | Scada Interface | [7 empty] | IEC Interface |  |  |  |  | Local Display | HMI | Special |  | Automation |  | Template |  |  | Conf. Mng.
Issue | Panel Number | Tag Number | T101: Information Address;Output Format T103: ASDU nb;Function type;Output Format MODBUS: Mapping address DNP3: Address IEC: LD;LN T10X MASTER: Information Address | T101: Common address ASDU;;OrderType T103: Information nb;Common address ASDU;OrderType MODBUS: Function;;OrderType DNP3: ;;OrderType IEC: FC;Data Object;DataAttribute;CDC T10X MASTER: Common address ASDU;Data type | Function | Unit | Voltage Level Short Name (16 char) | Bay Short Name (16 char) | Module Short Name (16 char) | Long name (35 char) | Corresponding AI Value at minimum | Corresponding AI Value at Maximum | Short Name (16 char) | SCADA 1 Address | SCADA1 Data type | SCADA 2 Address | SCADA2 Data type | SCADA 3 Address | SCADA3 Data type | SCADA 4 Address | SCADA4 Data type | IEC Address Part 1 (IEC: LD;LN) | IEC Address Part 2 (IEC: FC;Data Object;DataAttribute;CDC) |  |  |  | LCD Display | HMI Display |  | Trend Viewer | Used by ISaGRAF |  | Bay Name (in SCE Template) or Bay Type | Module Name (in SCE Template) or Module Type | Datapoint Name (in SCE Template) or Datapoint Type | Process | Comments
A |  |  |  |  | SPARE | [32 empty] | 13 | ANALOG INFORMATION TO IED IED name BB7_P141_BVMT2
A |  |  |  |  | SPARE | [32 empty] | 13 | ANALOG INFORMATION TO IED IED name BB7_P141_BVMT2
|  |  | COUNTER INFORMATION FROM IED |  |  |  | IED name | BB7_P141_BVMT2
Iss. | Customer Ref |  | IED Counter Reference |  | Electrical Data |  |  |  |  | Description | Type |  | Description | Scada Interface | [7 empty] | IEC Interface |  |  |  |  | Local Display | HMI | Link |  | Automation |  | Template |  |  | Conf. Mng.
Issue | Panel Number | Tag Number | T101: Information Address T103: ASDU nb;Function type MODBUS: Mapping address;InputFormat DNP3: Address IEC: LD;LN T10X MASTER: Information Address | T101: Common address ASDU T103: Information nb;Common address ASDU MODBUS: Function DNP3: Not used IEC: FC;Data Object;DataAttribute;CDC T10X MASTER: Common address ASDU;Data type | Function | Unit | Voltage Level Short Name (16 char) | Bay Short Name (16 char) | Module Short Name (16 char) | Long name (35 char) | Counter Type | Standard: Validation (ms);Invalidity (ms);Cumul (mn) Energy: Scale factor;Transmission period (mn) | Short Name (16 char) | SCADA 1 Address | SCADA1 Data type | SCADA 2 Address | SCADA2 Data type | SCADA 3 Address | SCADA3 Data type | SCADA 4 Address | SCADA4 Data type | IEC Address Part 1 (IEC: LD;LN) | IEC Address Part 2 (IEC: FC;Data Object;DataAttribute;CDC) |  |  |  | LCD Display | HMI Display | Integrate MV | Trend Viewer | Used by ISaGRAF |  | Bay Name (in SCE Template) or Bay Type | Module Name (in SCE Template) or Module Type | Datapoint Name (in SCE Template) or Datapoint Type | Process | Comments
A |  |  |  |  | SPARE | [22 empty] | Yes | [9 empty] | 39 | COUNTER INFORMATION FROM IED IED name BB7_P141_BVMT2
A |  |  |  |  | SPARE | [22 empty] | Yes | [9 empty] | 39 | COUNTER INFORMATION FROM IED IED name BB7_P141_BVMT2
A |  |  |  |  | SPARE | [22 empty] | Yes | [9 empty] | 39 | COUNTER INFORMATION FROM IED IED name BB7_P141_BVMT2
A |  |  |  |  | SPARE | [22 empty] | Yes | [9 empty] | 39 | COUNTER INFORMATION FROM IED IED name BB7_P141_BVMT2
END OF IED DATA
DI GROUPS
Iss. | Customer Ref |  | Group DI Reference |  | Electrical Data |  |  |  |  | Description | Labels / States |  | Description | Scada Interface | [7 empty] | IEC Interface |  | Groups |  | Local Display |  | HMI | DI/DO Link |  | Automation |  | Template |  |  | Conf. Mng.
Issue | Panel Number | Tag Number | Number | Group Operator | Function | Type (S=Single) | Voltage Level Short Name (16 char) | Bay Short Name (16 char) | Module Short Name (16 char) | Long name (35 char) | Single : Text at electrical state = 1 (16 char) | Single : Text at electrical state = 0 (16 char) | Short Name (16 char) | SCADA 1 Address | SCADA1 Data type | SCADA 2 Address | SCADA2 Data type | SCADA 3 Address | SCADA3 Data type | SCADA 4 Address | SCADA4 Data type | IEC Address Part 1 (IEC: LD;LN) | IEC Address Part 2 (IEC: FC;Data Object;DataAttribute;CDC) | Computers Groups (separator ";") | Automations links (separator ";") (add "<" if output) | LED | LCD Display | HMI Display | Is a xPC Feedback | Acts on xPC | Used by ISaGRAF | Is used by distributed Automation (GOOSE) | Bay Name (in SCE Template) or Bay Type | Module Name (in SCE Template) or Module Type | Datapoint Name (in SCE Template) or Datapoint Type | Process | Comments
A |  |  | 1 |  | SPARE | SPS | [19 empty] | None |  | No | [9 empty] | 1 | C264 DI GROUPS
A |  |  | 2 |  | SPARE | SPS | [19 empty] | None |  | No | [9 empty] | 1 | C264 DI GROUPS
A |  |  | 3 |  | SPARE | SPS | [19 empty] | None |  | No | [9 empty] | 1 | C264 DI GROUPS
A |  |  | 4 |  | SPARE | SPS | [19 empty] | None |  | No | [9 empty] | 1 | C264 DI GROUPS
A |  |  | 5 |  | SPARE | SPS | [19 empty] | None |  | No | [9 empty] | 1 | C264 DI GROUPS
A |  |  | 6 |  | SPARE | SPS | [19 empty] | None |  | No | [9 empty] | 1 | C264 DI GROUPS
A |  |  | 7 |  | SPARE | SPS | [19 empty] | None |  | No | [9 empty] | 1 | C264 DI GROUPS
A |  |  | 8 |  | SPARE | SPS | [19 empty] | None |  | No | [9 empty] | 1 | C264 DI GROUPS
A |  |  | 9 |  | SPARE | SPS | [19 empty] | None |  | No | [9 empty] | 1 | C264 DI GROUPS
A |  |  | 10 |  | SPARE | SPS | [19 empty] | None |  | No | [9 empty] | 1 | C264 DI GROUPS
A |  |  | 11 |  | SPARE | SPS | [19 empty] | None |  | No | [9 empty] | 1 | C264 DI GROUPS
A |  |  | 12 |  | SPARE | SPS | [19 empty] | None |  | No | [9 empty] | 1 | C264 DI GROUPS
A |  |  | 13 |  | SPARE | SPS | [19 empty] | None |  | No | [9 empty] | 1 | C264 DI GROUPS
A |  |  | 14 |  | SPARE | SPS | [19 empty] | None |  | No | [9 empty] | 1 | C264 DI GROUPS
A |  |  | 15 |  | SPARE | SPS | [19 empty] | None |  | No | [9 empty] | 1 | C264 DI GROUPS
A |  |  | 16 |  | SPARE | SPS | [19 empty] | None |  | No | [9 empty] | 1 | C264 DI GROUPS
SELF GENERATED DIGITAL INFORMATION
Iss. | Customer Ref |  | Self DI Reference |  | Electrical Data |  |  |  |  | Description | Labels / States |  | Description | Scada Interface | [7 empty] | IEC Interface |  | Groups |  | Local Display |  | HMI | DI/DO Link |  | Automation |  | Template |  |  | Conf. Mng.
Issue | Panel Number | Tag Number | Number | Automation Origin (if any) | Function | Type (SPS=Single/DPS=Dual/MPS=Multiple) | Voltage Level Short Name (16 char) | Bay Short Name (16 char) | Module Short Name (16 char) | Long name (35 char) | Single : Text at electrical state = 1 Dual : Text at electrical state = 10 Multiple : Text label (16 char) | Single : Text at electrical state = 0 Dual : Text at electrical state = 01 Multiple : State Number (16 char) | Short Name (16 char) | SCADA 1 Address | SCADA1 Data type | SCADA 2 Address | SCADA2 Data type | SCADA 3 Address | SCADA3 Data type | SCADA 4 Address | SCADA4 Data type | IEC Address Part 1 (IEC: LD;LN) | IEC Address Part 2 (IEC: FC;Data Object;DataAttribute;CDC) | Computers Groups (separator ";") | Automations links (separator ";") (add "<" if output) | LED | LCD Display | HMI Display | Is a xPC Feedback | Acts on xPC | Used by ISaGRAF | Is used by distributed Automation (GOOSE) | Bay Name (in SCE Template) or Bay Type | Module Name (in SCE Template) or Module Type | Datapoint Name (in SCE Template) or Datapoint Type | Process | Comments
A |  |  | 1 |  | SPARE | SPS | [19 empty] | None |  | No | [9 empty] | 1 | C264 SELF GENERATED DIGITAL INFORMATION
A |  |  | 2 |  | SPARE | SPS | [19 empty] | None |  | No | [9 empty] | 1 | C264 SELF GENERATED DIGITAL INFORMATION
A |  |  | 3 |  | SPARE | SPS | [19 empty] | None |  | No | [9 empty] | 1 | C264 SELF GENERATED DIGITAL INFORMATION
A |  |  | 4 |  | SPARE | SPS | [19 empty] | None |  | No | [9 empty] | 1 | C264 SELF GENERATED DIGITAL INFORMATION
A |  |  | 5 |  | SPARE | SPS | [19 empty] | None |  | No | [9 empty] | 1 | C264 SELF GENERATED DIGITAL INFORMATION
A |  |  | 6 |  | SPARE | SPS | [19 empty] | None |  | No | [9 empty] | 1 | C264 SELF GENERATED DIGITAL INFORMATION
A |  |  | 7 |  | SPARE | SPS | [19 empty] | None |  | No | [9 empty] | 1 | C264 SELF GENERATED DIGITAL INFORMATION
A |  |  | 8 |  | SPARE | SPS | [19 empty] | None |  | No | [9 empty] | 1 | C264 SELF GENERATED DIGITAL INFORMATION
A |  |  | 9 |  | SPARE | SPS | [19 empty] | None |  | No | [9 empty] | 1 | C264 SELF GENERATED DIGITAL INFORMATION
A |  |  | 10 |  | SPARE | SPS | [19 empty] | None |  | No | [9 empty] | 1 | C264 SELF GENERATED DIGITAL INFORMATION
A |  |  | 11 |  | SPARE | SPS | [19 empty] | None |  | No | [9 empty] | 1 | C264 SELF GENERATED DIGITAL INFORMATION
A |  |  | 12 |  | SPARE | SPS | [19 empty] | None |  | No | [9 empty] | 1 | C264 SELF GENERATED DIGITAL INFORMATION
A |  |  | 13 |  | SPARE | SPS | [19 empty] | None |  | No | [9 empty] | 1 | C264 SELF GENERATED DIGITAL INFORMATION
A |  |  | 14 |  | SPARE | SPS | [19 empty] | None |  | No | [9 empty] | 1 | C264 SELF GENERATED DIGITAL INFORMATION
A |  |  | 15 |  | SPARE | SPS | [19 empty] | None |  | No | [9 empty] | 1 | C264 SELF GENERATED DIGITAL INFORMATION
A |  |  | 16 |  | SPARE | SPS | [19 empty] | None |  | No | [9 empty] | 1 | C264 SELF GENERATED DIGITAL INFORMATION
SELF GENERATED DIGITAL OUTPUT INFORMATION
Iss. | Customer Ref |  | Self DO Reference |  | Electrical Data |  |  |  |  | Description | Labels / States |  | Description | Scada Interface | [7 empty] | IEC Interface |  |  |  |  | Local Control | HMI | DI/DO Link |  | Automation |  | Template |  |  | Conf. Mng.
Issue | Panel Number | Tag Number | Number | Automation Origin (if any) | Function | Type (SPC=Single/DPC=Dual) | Voltage Level Short Name (16 char) | Bay Short Name (16 char) | Module Short Name (16 char) | Long name (35 char) | Single : Text at electrical state = 1 Dual : Text at electrical state = 10 (16 char) | Single : Text at electrical state = 0 Dual : Text at electrical state = 01 (16 char) | Short Name (16 char) | SCADA 1 Address | SCADA1 Data type | SCADA 2 Address | SCADA2 Data type | SCADA 3 Address | SCADA3 Data type | SCADA 4 Address | SCADA4 Data type | IEC Address Part 1 (IEC: LD;LN) | IEC Address Part 2 (IEC: FC;Data Object;DataAttribute;CDC) |  | Automations links (separator ";") (add "<" if output) |  | LCD Control | HMI Control | Has a xPS Feedback | Is activated by xPS | Used by ISaGRAF | Relay | Bay Name (in SCE Template) or Bay Type | Module Name (in SCE Template) or Module Type | Datapoint Name (in SCE Template) or Datapoint Type | Process | Comments
A |  |  | 1 |  | SPARE | SPC | [25 empty] | NO | [5 empty] | 2 | C264 SELF GENERATED DIGITAL OUTPUT INFORMATION
A |  |  | 2 |  | SPARE | SPC | [25 empty] | NO | [5 empty] | 2 | C264 SELF GENERATED DIGITAL OUTPUT INFORMATION
A |  |  | 3 |  | SPARE | SPC | [25 empty] | NO | [5 empty] | 2 | C264 SELF GENERATED DIGITAL OUTPUT INFORMATION
A |  |  | 4 |  | SPARE | SPC | [25 empty] | NO | [5 empty] | 2 | C264 SELF GENERATED DIGITAL OUTPUT INFORMATION
A |  |  | 5 |  | SPARE | SPC | [25 empty] | NO | [5 empty] | 2 | C264 SELF GENERATED DIGITAL OUTPUT INFORMATION
A |  |  | 6 |  | SPARE | SPC | [25 empty] | NO | [5 empty] | 2 | C264 SELF GENERATED DIGITAL OUTPUT INFORMATION
A |  |  | 7 |  | SPARE | SPC | [25 empty] | NO | [5 empty] | 2 | C264 SELF GENERATED DIGITAL OUTPUT INFORMATION
A |  |  | 8 |  | SPARE | SPC | [25 empty] | NO | [5 empty] | 2 | C264 SELF GENERATED DIGITAL OUTPUT INFORMATION
A |  |  | 9 |  | SPARE | SPC | [25 empty] | NO | [5 empty] | 2 | C264 SELF GENERATED DIGITAL OUTPUT INFORMATION
A |  |  | 10 |  | SPARE | SPC | [25 empty] | NO | [5 empty] | 2 | C264 SELF GENERATED DIGITAL OUTPUT INFORMATION
SELF GENERATED ANALOG INFORMATION
Iss. | Customer Ref |  | Self AI Reference |  | Electrical Data |  |  |  |  | Description | Labels / States |  | Description | Scada Interface | [7 empty] | IEC Interface |  |  |  |  | Local Display | HMI | Link |  | Automation |  | Template |  |  | Conf. Mng.
Issue | Panel Number | Tag Number | Number | Automation Origin (if any) | Function | Unit | Voltage Level Short Name (16 char) | Bay Short Name (16 char) | Module Short Name (16 char) | Long name (35 char) | Corresponding AI Value at Transducer minimum | Corresponding AI Value at Transducer Maximum | Short Name (16 char) | SCADA 1 Address | SCADA1 Data type | SCADA 2 Address | SCADA2 Data type | SCADA 3 Address | SCADA3 Data type | SCADA 4 Address | SCADA4 Data type | IEC Address Part 1 (IEC: LD;LN) | IEC Address Part 2 (IEC: FC;Data Object;DataAttribute;CDC) |  | Automations links (separator ";") (add "<" if output) |  | LCD Display | HMI Display | Integrated by COUNTER | Trend Viewer | Used by ISaGRAF | Is used by distributed Automation (GOOSE) | Bay Name (in SCE Template) or Bay Type | Module Name (in SCE Template) or Module Type | Datapoint Name (in SCE Template) or Datapoint Type | Process | Comments
A |  |  | 1 |  | SPARE | [22 empty] | Yes | [9 empty] | 6 | C264 SELF GENERATED ANALOG INFORMATION
A |  |  | 2 |  | SPARE | [22 empty] | Yes | [9 empty] | 6 | C264 SELF GENERATED ANALOG INFORMATION
A |  |  | 3 |  | SPARE | [22 empty] | Yes | [9 empty] | 6 | C264 SELF GENERATED ANALOG INFORMATION
A |  |  | 4 |  | SPARE | [22 empty] | Yes | [9 empty] | 6 | C264 SELF GENERATED ANALOG INFORMATION
A |  |  | 5 |  | SPARE | [22 empty] | Yes | [9 empty] | 6 | C264 SELF GENERATED ANALOG INFORMATION
A |  |  | 6 |  | SPARE | [22 empty] | Yes | [9 empty] | 6 | C264 SELF GENERATED ANALOG INFORMATION
A |  |  | 7 |  | SPARE | [22 empty] | Yes | [9 empty] | 6 | C264 SELF GENERATED ANALOG INFORMATION
A |  |  | 8 |  | SPARE | [22 empty] | Yes | [9 empty] | 6 | C264 SELF GENERATED ANALOG INFORMATION
A |  |  | 9 |  | SPARE | [22 empty] | Yes | [9 empty] | 6 | C264 SELF GENERATED ANALOG INFORMATION
A |  |  | 10 |  | SPARE | [22 empty] | Yes | [9 empty] | 6 | C264 SELF GENERATED ANALOG INFORMATION
A |  |  | 11 |  | SPARE | [22 empty] | Yes | [9 empty] | 6 | C264 SELF GENERATED ANALOG INFORMATION
A |  |  | 12 |  | SPARE | [22 empty] | Yes | [9 empty] | 6 | C264 SELF GENERATED ANALOG INFORMATION
A |  |  | 13 |  | SPARE | [22 empty] | Yes | [9 empty] | 6 | C264 SELF GENERATED ANALOG INFORMATION
A |  |  | 14 |  | SPARE | [22 empty] | Yes | [9 empty] | 6 | C264 SELF GENERATED ANALOG INFORMATION
A |  |  | 15 |  | SPARE | [22 empty] | Yes | [9 empty] | 6 | C264 SELF GENERATED ANALOG INFORMATION
A |  |  | 16 |  | SPARE | [22 empty] | Yes | [9 empty] | 6 | C264 SELF GENERATED ANALOG INFORMATION
SELF GENERATED COUNTER INFORMATION
Iss. | Customer Ref |  | Self Counter Reference |  | Electrical Data |  |  |  |  | Description | Type |  | Description | Scada Interface | [7 empty] | IEC Interface |  |  |  |  | Local Display | HMI | Link |  | Automation |  | Template |  |  | Conf. Mng.
Issue | Panel Number | Tag Number | Number | Automation Origin (if any) | Function | Unit | Voltage Level Short Name (16 char) | Bay Short Name (16 char) | Module Short Name (16 char) | Long name (35 char) | Counter Type | Standard: Validation (ms);Invalidity (ms);Cumul (mn) Energy: Scale factor;Transmission period (mn) | Short Name (16 char) | SCADA 1 Address | SCADA1 Data type | SCADA 2 Address | SCADA2 Data type | SCADA 3 Address | SCADA3 Data type | SCADA 4 Address | SCADA4 Data type | IEC Address Part 1 (IEC: LD;LN) | IEC Address Part 2 (IEC: FC;Data Object;DataAttribute;CDC) |  |  |  | LCD Display | HMI Display | Integrate MV | Trend Viewer | Used by ISaGRAF |  | Bay Name (in SCE Template) or Bay Type | Module Name (in SCE Template) or Module Type | Datapoint Name (in SCE Template) or Datapoint Type | Process | Comments
A |  |  | 1 |  | SPARE | [22 empty] | Yes | [9 empty] | 39 | C264 SELF GENERATED COUNTER INFORMATION
A |  |  | 2 |  | SPARE | [22 empty] | Yes | [9 empty] | 39 | C264 SELF GENERATED COUNTER INFORMATION
A |  |  | 3 |  | SPARE | [22 empty] | Yes | [9 empty] | 39 | C264 SELF GENERATED COUNTER INFORMATION
A |  |  | 4 |  | SPARE | [22 empty] | Yes | [9 empty] | 39 | C264 SELF GENERATED COUNTER INFORMATION
A |  |  | 5 |  | SPARE | [22 empty] | Yes | [9 empty] | 39 | C264 SELF GENERATED COUNTER INFORMATION
A |  |  | 6 |  | SPARE | [22 empty] | Yes | [9 empty] | 39 | C264 SELF GENERATED COUNTER INFORMATION
A |  |  | 7 |  | SPARE | [22 empty] | Yes | [9 empty] | 39 | C264 SELF GENERATED COUNTER INFORMATION
A |  |  | 8 |  | SPARE | [22 empty] | Yes | [9 empty] | 39 | C264 SELF GENERATED COUNTER INFORMATION
A |  |  | 9 |  | SPARE | [22 empty] | Yes | [9 empty] | 39 | C264 SELF GENERATED COUNTER INFORMATION
A |  |  | 10 |  | SPARE | [22 empty] | Yes | [9 empty] | 39 | C264 SELF GENERATED COUNTER INFORMATION
A |  |  | 11 |  | SPARE | [22 empty] | Yes | [9 empty] | 39 | C264 SELF GENERATED COUNTER INFORMATION
A |  |  | 12 |  | SPARE | [22 empty] | Yes | [9 empty] | 39 | C264 SELF GENERATED COUNTER INFORMATION
A |  |  | 13 |  | SPARE | [22 empty] | Yes | [9 empty] | 39 | C264 SELF GENERATED COUNTER INFORMATION
A |  |  | 14 |  | SPARE | [22 empty] | Yes | [9 empty] | 39 | C264 SELF GENERATED COUNTER INFORMATION
A |  |  | 15 |  | SPARE | [22 empty] | Yes | [9 empty] | 39 | C264 SELF GENERATED COUNTER INFORMATION
A |  |  | 16 |  | SPARE | [22 empty] | Yes | [9 empty] | 39 | C264 SELF GENERATED COUNTER INFORMATION
SELF GENERATED SETPOINT INFORMATION
Iss. | Customer Ref |  | SetPoint Reference |  | Electrical Data |  |  |  |  | Description | Labels |  | Description | Scada Interface | [7 empty] | IEC Interface |  |  |  |  | Local Display | HMI | Special |  | Automation |  | Template |  |  | Conf. Mng.
Issue | Panel Number | Tag Number | Number | Automation Origin (if any) | Function | Unit | Voltage Level Short Name (16 char) | Bay Short Name (16 char) | Module Short Name (16 char) | Long name (35 char) | Corresponding Minimal Value | Corresponding Maximal Value | Short Name (16 char) | SCADA 1 Address | SCADA1 Data type | SCADA 2 Address | SCADA2 Data type | SCADA 3 Address | SCADA3 Data type | SCADA 4 Address | SCADA4 Data type | IEC Address Part 1 (IEC: LD;LN) | IEC Address Part 2 (IEC: FC;Data Object;DataAttribute;CDC) |  |  |  | LCD Display | HMI Display |  | Trend Viewer | Used by ISaGRAF |  | Bay Name (in SCE Template) or Bay Type | Module Name (in SCE Template) or Module Type | Datapoint Name (in SCE Template) or Datapoint Type | Process | Comments
A |  |  | 1 |  | SPARE | [22 empty] | Yes | [9 empty] | 13 | C264 SELF GENERATED SETPOINT INFORMATION
A |  |  | 2 |  | SPARE | [22 empty] | Yes | [9 empty] | 13 | C264 SELF GENERATED SETPOINT INFORMATION
A |  |  | 3 |  | SPARE | [22 empty] | Yes | [9 empty] | 13 | C264 SELF GENERATED SETPOINT INFORMATION
A |  |  | 4 |  | SPARE | [22 empty] | Yes | [9 empty] | 13 | C264 SELF GENERATED SETPOINT INFORMATION
A |  |  | 5 |  | SPARE | [22 empty] | Yes | [9 empty] | 13 | C264 SELF GENERATED SETPOINT INFORMATION
A |  |  | 6 |  | SPARE | [22 empty] | Yes | [9 empty] | 13 | C264 SELF GENERATED SETPOINT INFORMATION
A |  |  | 7 |  | SPARE | [22 empty] | Yes | [9 empty] | 13 | C264 SELF GENERATED SETPOINT INFORMATION
A |  |  | 8 |  | SPARE | [22 empty] | Yes | [9 empty] | 13 | C264 SELF GENERATED SETPOINT INFORMATION
A |  |  | 9 |  | SPARE | [22 empty] | Yes | [9 empty] | 13 | C264 SELF GENERATED SETPOINT INFORMATION
A |  |  | 10 |  | SPARE | [22 empty] | Yes | [9 empty] | 13 | C264 SELF GENERATED SETPOINT INFORMATION
A |  |  | 11 |  | SPARE | [22 empty] | Yes | [9 empty] | 13 | C264 SELF GENERATED SETPOINT INFORMATION
A |  |  | 12 |  | SPARE | [22 empty] | Yes | [9 empty] | 13 | C264 SELF GENERATED SETPOINT INFORMATION
A |  |  | 13 |  | SPARE | [22 empty] | Yes | [9 empty] | 13 | C264 SELF GENERATED SETPOINT INFORMATION
A |  |  | 14 |  | SPARE | [22 empty] | Yes | [9 empty] | 13 | C264 SELF GENERATED SETPOINT INFORMATION
A |  |  | 15 |  | SPARE | [22 empty] | Yes | [9 empty] | 13 | C264 SELF GENERATED SETPOINT INFORMATION
A |  |  | 16 |  | SPARE | [22 empty] | Yes | [9 empty] | 13 | C264 SELF GENERATED SETPOINT INFORMATION
END OF DATA

## IEC BB7_P741_87CUA
Designation : |  |  | Project Name | [30 empty] | Symbol : |  | SAM-DTL-DS Agile-4.3.3.0 |  |  |  | ACAC
Issue : |  |  | A | [30 empty] | Ref : |  | PROJECTNAME-Xnn-DTL
Date : |  |  | 0 | [11 empty] | Substation Automation | [18 empty] | Data Of : |  | BHADLA
IEC Description
Keys :
|  |  | Computer Name |  | BB7_P741_87CUA |  |  |  |  | GE Reserved
|  |  | Redundant Computer | [6 empty] | Auto generated
|  |  | Computer type (C264/C264C) |  | IEC |  |  |  |  | Read Only
ERROR
|  |  |  | Gateway | Port used (on gateway)
|  |  | SCADA 1 | 765KV SERVER M | 1
SCADA 2
SCADA 3
SCADA 4
|  |  | IED NAME : |  | BB7_P741_87CUA
|  |  | DIGITAL INFORMATION FROM IED |  |  |  | IED name | BB7_P741_87CUA
Iss. | Customer Ref |  | IED DI Reference |  | Electrical Data |  |  |  |  | Description | Labels / States |  | Description | Scada Interface | [7 empty] | IEC Interface |  | Groups |  | Local Display |  | HMI | DI/DO Link |  | Automation |  | Template |  |  | Conf. Mng.
Issue | Panel Number | Tag Number | T101: Information Address T103: ASDU nb;Function type MODBUS: Mapping address;Bit nb DNP3: Address IEC: LD;LN T10X MASTER: Information Address | T101: Common address ASDU;;DetectMode T103: Information nb;Common address ASDU;DetectMode MODBUS: Function;;DetectMode DNP3: ;;DetectMode IEC: FC;Data Object;DataAttribute;CDC T10X MASTER: Common address ASDU;Data type | Function | Type (SPS=Single/DPS=Dual/MPS=Multiple) | Voltage Level Short Name (16 char) | Bay Short Name (16 char) | Module Short Name (16 char) | Long name (35 char) | Single : Text at electrical state = 1 Dual : Text at electrical state = 10 Multiple : Text label (16 char) | Single : Text at electrical state = 0 Dual : Text at electrical state = 01 Multiple : State Number (16 char) | Short Name (16 char) | SCADA 1 Address | SCADA1 Data type | SCADA 2 Address | SCADA2 Data type | SCADA 3 Address | SCADA3 Data type | SCADA 4 Address | SCADA4 Data type | IEC Address Part 1 (IEC: LD;LN) | IEC Address Part 2 (IEC: FC;Data Object;DataAttribute;CDC) | Computers Groups (separator ";") | Automations links (separator ";") (add "<" if output) | LED | LCD Display | HMI Display | Is a xPC Feedback | Acts on xPC | Used by ISaGRAF | Is used by distributed Automation (GOOSE) | Bay Name (in SCE Template) or Bay Type | Module Name (in SCE Template) or Module Type | Datapoint Name (in SCE Template) or Datapoint Type | Process | Comments
A |  |  | System;LLN0 | ST;SyncSt;stVal;SPS | SPE_HLA_Normal_Alarm | SPS | 765kV | BB7_P741_87CUA | PROTECTION | TIME SYNCHRONISATION ERROR | Alarm | Normal | NL_AL_TIME SYNC | Transmitted to IEC | [7 empty] | System;LLN0 | ST;SyncSt;stVal;SPS |  |  | None | [11 empty] | 1 | DIGITAL INFORMATION FROM IED IED name BB7_P741_87CUA
A |  |  | System;GosGGIO2 | ST;Ind1;stVal;SPS | SPE_HLA_Reset_Optd | SPS | 765kV | BB7_P741_87CUA | GOOSE | B/B ZONE-1/2 | Operated | Reset | RS_OP_ZONE1/2 | Transmitted to IEC | [7 empty] | System;GosGGIO2 | ST;Ind1;stVal;SPS |  | 113;193;227;284;318;375;410;76; | None | [5 empty] | Yes | [5 empty] | 1 | DIGITAL INFORMATION FROM IED IED name BB7_P741_87CUA
A |  |  | System;GosGGIO2 | ST;Ind4;stVal;SPS | SPE_HLA_Normal_Alarm | SPS | 765kV | BB7_P741_87CUA | PROTECTION | GOOSE RECEIPT FAIL/TROUBLE | Alarm | Normal | NL_AL_GOOSE RECP | Transmitted to IEC | [7 empty] | System;GosGGIO2 | ST;Ind4;stVal;SPS |  |  | None | [5 empty] | Yes | [5 empty] | 1 | DIGITAL INFORMATION FROM IED IED name BB7_P741_87CUA
A |  |  | System;GosGGIO2 | ST;Ind5;stVal;SPS | SPE_HLa_Reset_Set | SPS | 765kV | BB7_P741_87CUA | PROTECTION | ZONE-1 BUSBAR BLOCKED EXTERNAL | Set | Reset | RS_ST_BB BLOCK 1 | Transmitted to IEC | [7 empty] | System;GosGGIO2 | ST;Ind5;stVal;SPS |  |  | None | [5 empty] | Yes | [5 empty] | 1 | DIGITAL INFORMATION FROM IED IED name BB7_P741_87CUA
[6 empty] | SPS | 765kV | BB7_P741_87CUA | PROTECTION | ZONE-2 BUSBAR BLOCKED EXTERNAL | Set | Reset | RS_ST_BB BLOCK 2 | Transmitted to IEC | [7 empty] | System;GosGGIO2 | ST;Ind6;stVal;SPS
A |  |  | System;GosGGIO2 | ST;Ind6;stVal;SPS | SPE_HLa_Reset_Set | SPS | 765kV | BB7_P741_87CUA | PROTECTION | Z1 BUSBAR BLOCKED DUE TO COMM. ERR | Set | Reset | RS_ST_BB BLOCKC1 | Transmitted to IEC | [7 empty] | System;GosGGIO2 | ST;Ind7;stVal;SPS |  |  | None | [5 empty] | Yes | [5 empty] | 1 | DIGITAL INFORMATION FROM IED IED name BB7_P741_87CUA
[6 empty] | SPS | 765kV | BB7_P741_87CUA | PROTECTION | Z2 BUSBAR BLOCKED DUE TO COMM. ERR | Set | Reset | RS_ST_BB BLOCKC2 | Transmitted to IEC | [7 empty] | System;GosGGIO2 | ST;Ind8;stVal;SPS
A |  |  | System;GosGGIO2 | ST;Ind7;stVal;SPS | SPE_HLa_Reset_Set | SPS | 765kV | BB7_P741_87CUA | PROTECTION | ZONE-1 BB BLOCKED DUE TO INTERMED. | Set | Reset | RS_ST_BB BLOCKI1 | Transmitted to IEC | [7 empty] | System;GosGGIO2 | ST;Ind9;stVal;SPS |  |  | None | [5 empty] | Yes | [5 empty] | 1 | DIGITAL INFORMATION FROM IED IED name BB7_P741_87CUA
[6 empty] | SPS | 765kV | BB7_P741_87CUA | PROTECTION | ZONE-2 BB BLOCKED DUE TO INTERMED. | Set | Reset | RS_ST_BB BLOCKI2 | Transmitted to IEC | [7 empty] | System;GosGGIO2 | ST;Ind10;stVal;SPS
A |  |  | System;OptGGIO1 | ST;Ind1;stVal;SPS | SPE_HLa_Reset_In | SPS | 765kV | BB7_P741_87CUA | SYSTEM | MAIN-1 B/B ZONE-1 | In | Reset | RS_IN_M1 BB Z1 | Transmitted to IEC | [7 empty] | System;OptGGIO1 | ST;Ind1;stVal;SPS |  |  | None | [11 empty] | 1 | DIGITAL INFORMATION FROM IED IED name BB7_P741_87CUA
A |  |  | System;OptGGIO1 | ST;Ind3;stVal;SPS | SPE_HLA_Unhlthy_Hlthy | SPS | 765kV | BB7_P741_87CUA | SYSTEM | 87CUB RELAY | Healthy | Unhealthy | UH_HL_87CUB | Transmitted to IEC | [7 empty] | System;OptGGIO1 | ST;Ind3;stVal;SPS |  |  | None | [11 empty] | 1 | #REF!
A |  |  | System;OptGGIO1 | ST;Ind4;stVal;SPS | SPE_HLA_Unhlthy_Hlthy | SPS | 765kV | BB7_P741_87CUA | SYSTEM | BBMT2 RELAY | Healthy | Unhealthy | UH_HL_BBMT2 | Transmitted to IEC | [7 empty] | System;OptGGIO1 | ST;Ind4;stVal;SPS |  |  | None | [11 empty] | 1 | #REF!
A |  |  | System;OptGGIO1 | ST;Ind7;stVal;SPS | SPE_HLa_Reset_In | SPS | 765kV | BB7_P741_87CUA | SYSTEM | MAIN-1 B/B ZONE-2 | In | Reset | RS_IN_M1 BB Z2 | Transmitted to IEC | [7 empty] | System;OptGGIO1 | ST;Ind7;stVal;SPS |  |  | None | [11 empty] | 1 | #REF!
A |  |  | Protection;CftPhsPDIF1 | ST;Op;general;general;ACT | SPE_HLA_Reset_Optd | SPS | 765kV | BB7_P741_87CUA | PROTECTION | ZONE-1 CIRCUITRY FAULT | Operated | Reset | RS_OP_ZONE1 CFT | Transmitted to IEC | [7 empty] | Protection;CftPhsPDIF1 | ST;Op;general;general;ACT |  |  | None | [11 empty] | 1 | #REF!
A |  |  | Protection;CftPhsPDIF2 | ST;Op;general;general;ACT | SPE_HLA_Reset_Optd | SPS | 765kV | BB7_P741_87CUA | PROTECTION | ZONE-2 CIRCUITRY FAULT | Operated | Reset | RS_OP_ZONE2 CFT | Transmitted to IEC | [7 empty] | Protection;CftPhsPDIF2 | ST;Op;general;general;ACT |  |  | None | [11 empty] | 1 | #REF!
A |  |  | Protection;TrpPhsPDIF1 | ST;Op;general;ACT | SPE_HLA_Reset_Optd | SPS | 765kV | BB7_P741_87CUA | PROTECTION | B/B ZONE-1 TRIP | Operated | Reset | RS_OP_ZONE1 | Transmitted to IEC | [7 empty] | Protection;TrpPhsPDIF1 | ST;Op;general;ACT |  |  | None | [11 empty] | 1 | #REF!
A |  |  | Protection;TrpPhsPDIF2 | ST;Op;general;ACT | SPE_HLA_Reset_Optd | SPS | 765kV | BB7_P741_87CUA | PROTECTION | B/B ZONE-2 TRIP | Operated | Reset | RS_OP_ZONE2 | Transmitted to IEC | [7 empty] | Protection;TrpPhsPDIF2 | ST;Op;general;ACT |  |  | None | [11 empty] | 1 | #REF!
[6 empty] | SPS | 765kV | BB7_P741_87CUA | PROTECTION | BUSBAR ZONE 1 R- PHASE TRIP | Operated | Reset | RS_OP_ZONE1_R | [8 empty] | Protection;TrpPhsPDIF1 | ST;Op;phs1
[6 empty] | SPS | 765kV | BB7_P741_87CUA | PROTECTION | BUSBAR ZONE 1 Y- PHASE TRIP | Operated | Reset | RS_OP_ZONE1_Y | [8 empty] | Protection;TrpPhsPDIF1 | ST;Op;phs2
[6 empty] | SPS | 765kV | BB7_P741_87CUA | PROTECTION | BUSBAR ZONE 1 B- PHASE TRIP | Operated | Reset | RS_OP_ZONE1_B | [8 empty] | Protection;TrpPhsPDIF1 | ST;Op;phs3
[6 empty] | SPS | 765kV | BB7_P741_87CUA | PROTECTION | BUSBAR ZONE 2 R- PHASE TRIP | Operated | Reset | RS_OP_ZONE2_R | [8 empty] | Protection;TrpPhsPDIF2 | ST;Op;phs1
[6 empty] | SPS | 765kV | BB7_P741_87CUA | PROTECTION | BUSBAR ZONE 2 Y- PHASE TRIP | Operated | Reset | RS_OP_ZONE2_Y | [8 empty] | Protection;TrpPhsPDIF2 | ST;Op;phs2
[6 empty] | SPS | 765kV | BB7_P741_87CUA | PROTECTION | BUSBAR ZONE 2 B- PHASE TRIP | Operated | Reset | RS_OP_ZONE2_B | [8 empty] | Protection;TrpPhsPDIF2 | ST;Op;phs3
[6 empty] | SPS | 765kV | BB7_P741_87CUA | PROTECTION | CHECK ZONE | Operated | Reset | RS_OP_CHECKZONE
[6 empty] | SPS | 765kV | BB7_P741_87CUA | PROTECTION | SETTINGS CHANGED | Set | Reset
** 5 Nos of GGIO signal need to be configured as SPARE till the SCADA Database
A |  |  |  |  | SPARE |  |  |  |  | ** Any additional Signals as per Scheme & TS | [15 empty] | None |  | No | [9 empty] | 1 | #REF!
|  |  | DIGITAL INFORMATION TO IED |  |  |  | IED name | BB7_P741_87CUA
Iss. | Customer Ref |  | IED DO Reference |  | Electrical Data |  |  |  |  | Description | Labels / States |  | Description | Scada Interface | [7 empty] | IEC Interface |  |  |  |  | Local Control | HMI | DI/DO Link |  | Automation |  | Template |  |  | Conf. Mng.
Issue | Panel Number | Tag Number | T101: Information Address T103: ASDU nb;Function type MODBUS: Mapping address;Bit nb DNP3: Address IEC: LD;LN T10X MASTER: Information Address | T101: Common address ASDU;;OrderType T103: Information nb;Common address ASDU;OrderType MODBUS: Function;;OrderType DNP3: ;;OrderType IEC: FC;Data Object;DataAttribute;CDC T10X MASTER: Common address ASDU;Data type | Function | Type (SPC=Single/DPC=Dual) | Voltage Level Short Name (16 char) | Bay Short Name (16 char) | Module Short Name (16 char) | Long name (35 char) | Single : Text at electrical state = 1 Dual : Text at electrical state = 10 (16 char) | Single : Text at electrical state = 0 Dual : Text at electrical state = 01 (16 char) | Short Name (16 char) | SCADA 1 Address | SCADA1 Data type | SCADA 2 Address | SCADA2 Data type | SCADA 3 Address | SCADA3 Data type | SCADA 4 Address | SCADA4 Data type | IEC Address Part 1 (IEC: LD;LN) | IEC Address Part 2 (IEC: FC;Data Object;DataAttribute;CDC) |  | Automations links (separator ";") (add "<" if output) |  | LCD Control | HMI Control | Has a xPS Feedback | Is activated by xPS | Used by ISaGRAF |  | Bay Name (in SCE Template) or Bay Type | Module Name (in SCE Template) or Module Type | Datapoint Name (in SCE Template) or Datapoint Type | Process | Comments
A |  |  |  |  | SPARE | SPC | [31 empty] | 2 | DIGITAL INFORMATION TO IED IED name BB7_P741_87CUA
A |  |  |  |  | SPARE | SPC | [31 empty] | 2 | DIGITAL INFORMATION TO IED IED name BB7_P741_87CUA
A |  |  |  |  | SPARE | SPC | [31 empty] | 2 | DIGITAL INFORMATION TO IED IED name BB7_P741_87CUA
A |  |  |  |  | SPARE | SPC | [31 empty] | 2 | DIGITAL INFORMATION TO IED IED name BB7_P741_87CUA
A |  |  |  |  | SPARE | SPC | [31 empty] | 2 | DIGITAL INFORMATION TO IED IED name BB7_P741_87CUA
A |  |  |  |  | SPARE | SPC | [31 empty] | 2 | DIGITAL INFORMATION TO IED IED name BB7_P741_87CUA
A |  |  |  |  | SPARE | SPC | [31 empty] | 2 | DIGITAL INFORMATION TO IED IED name BB7_P741_87CUA
A |  |  |  |  | SPARE | SPC | [31 empty] | 2 | DIGITAL INFORMATION TO IED IED name BB7_P741_87CUA
A |  |  |  |  | SPARE | SPC | [31 empty] | 2 | DIGITAL INFORMATION TO IED IED name BB7_P741_87CUA
A |  |  |  |  | SPARE | SPC | [31 empty] | 2 | DIGITAL INFORMATION TO IED IED name BB7_P741_87CUA
|  |  | ANALOG INFORMATION FROM IED |  |  |  | IED name | BB7_P741_87CUA
Iss. | Customer Ref |  | IED AI Reference |  | Electrical Data |  |  |  |  | Description | Labels / States |  | Description | Scada Interface | [7 empty] | IEC Interface |  |  |  |  | Local Display | HMI | Link |  | Automation |  | Template |  |  | Conf. Mng.
Issue | Panel Number | Tag Number | T101: Information Address T103: ASDU nb;Function type;Unit of the MEAS MODBUS: Mapping address;Data Format DNP3: Address IEC: LD;LN T10X MASTER: Information Address | T101: Common address ASDU T103: Information nb;Common address ASDU;Index in ASDU MODBUS: Function DNP3: Not used IEC: FC;Data Object;DataAttribute;CDC T10X MASTER: Common address ASDU;Data type | Function | Unit | Voltage Level Short Name (16 char) | Bay Short Name (16 char) | Module Short Name (16 char) | Long name (35 char) | Corresponding AI Value at minimum | Corresponding AI Value at Maximum | Short Name (16 char) | SCADA 1 Address | SCADA1 Data type | SCADA 2 Address | SCADA2 Data type | SCADA 3 Address | SCADA3 Data type | SCADA 4 Address | SCADA4 Data type | IEC Address Part 1 (IEC: LD;LN) | IEC Address Part 2 (IEC: FC;Data Object;DataAttribute;CDC) |  | Automations links (separator ";") (add "<" if output) |  | LCD Display | HMI Display | Integrated by COUNTER | Trend Viewer | Used by ISaGRAF | Is used by distributed Automation (GOOSE) | Bay Name (in SCE Template) or Bay Type | Module Name (in SCE Template) or Module Type | Datapoint Name (in SCE Template) or Datapoint Type | Process | Comments
A |  |  |  |  | SPARE | [22 empty] | Yes | [9 empty] | 6 | ANALOG INFORMATION FROM IED IED name BB7_P741_87CUA
A |  |  |  |  | SPARE | [22 empty] | Yes | [9 empty] | 6 | ANALOG INFORMATION FROM IED IED name BB7_P741_87CUA
A |  |  |  |  | SPARE | [22 empty] | Yes | [9 empty] | 6 | ANALOG INFORMATION FROM IED IED name BB7_P741_87CUA
A |  |  |  |  | SPARE | [22 empty] | Yes | [9 empty] | 6 | ANALOG INFORMATION FROM IED IED name BB7_P741_87CUA
|  |  | ANALOG INFORMATION TO IED |  |  |  | IED name | BB7_P741_87CUA
Iss. | Customer Ref |  | IED AI Reference |  | Electrical Data |  |  |  |  | Description | Labels / States |  | Description | Scada Interface | [7 empty] | IEC Interface |  |  |  |  | Local Display | HMI | Special |  | Automation |  | Template |  |  | Conf. Mng.
Issue | Panel Number | Tag Number | T101: Information Address;Output Format T103: ASDU nb;Function type;Output Format MODBUS: Mapping address DNP3: Address IEC: LD;LN T10X MASTER: Information Address | T101: Common address ASDU;;OrderType T103: Information nb;Common address ASDU;OrderType MODBUS: Function;;OrderType DNP3: ;;OrderType IEC: FC;Data Object;DataAttribute;CDC T10X MASTER: Common address ASDU;Data type | Function | Unit | Voltage Level Short Name (16 char) | Bay Short Name (16 char) | Module Short Name (16 char) | Long name (35 char) | Corresponding AI Value at minimum | Corresponding AI Value at Maximum | Short Name (16 char) | SCADA 1 Address | SCADA1 Data type | SCADA 2 Address | SCADA2 Data type | SCADA 3 Address | SCADA3 Data type | SCADA 4 Address | SCADA4 Data type | IEC Address Part 1 (IEC: LD;LN) | IEC Address Part 2 (IEC: FC;Data Object;DataAttribute;CDC) |  |  |  | LCD Display | HMI Display |  | Trend Viewer | Used by ISaGRAF |  | Bay Name (in SCE Template) or Bay Type | Module Name (in SCE Template) or Module Type | Datapoint Name (in SCE Template) or Datapoint Type | Process | Comments
A |  |  |  |  | SPARE | [32 empty] | 13 | ANALOG INFORMATION TO IED IED name BB7_P741_87CUA
A |  |  |  |  | SPARE | [32 empty] | 13 | ANALOG INFORMATION TO IED IED name BB7_P741_87CUA
|  |  | COUNTER INFORMATION FROM IED |  |  |  | IED name | BB7_P741_87CUA
Iss. | Customer Ref |  | IED Counter Reference |  | Electrical Data |  |  |  |  | Description | Type |  | Description | Scada Interface | [7 empty] | IEC Interface |  |  |  |  | Local Display | HMI | Link |  | Automation |  | Template |  |  | Conf. Mng.
Issue | Panel Number | Tag Number | T101: Information Address T103: ASDU nb;Function type MODBUS: Mapping address;InputFormat DNP3: Address IEC: LD;LN T10X MASTER: Information Address | T101: Common address ASDU T103: Information nb;Common address ASDU MODBUS: Function DNP3: Not used IEC: FC;Data Object;DataAttribute;CDC T10X MASTER: Common address ASDU;Data type | Function | Unit | Voltage Level Short Name (16 char) | Bay Short Name (16 char) | Module Short Name (16 char) | Long name (35 char) | Counter Type | Standard: Validation (ms);Invalidity (ms);Cumul (mn) Energy: Scale factor;Transmission period (mn) | Short Name (16 char) | SCADA 1 Address | SCADA1 Data type | SCADA 2 Address | SCADA2 Data type | SCADA 3 Address | SCADA3 Data type | SCADA 4 Address | SCADA4 Data type | IEC Address Part 1 (IEC: LD;LN) | IEC Address Part 2 (IEC: FC;Data Object;DataAttribute;CDC) |  |  |  | LCD Display | HMI Display | Integrate MV | Trend Viewer | Used by ISaGRAF |  | Bay Name (in SCE Template) or Bay Type | Module Name (in SCE Template) or Module Type | Datapoint Name (in SCE Template) or Datapoint Type | Process | Comments
A |  |  |  |  | SPARE | [22 empty] | Yes | [9 empty] | 39 | COUNTER INFORMATION FROM IED IED name BB7_P741_87CUA
A |  |  |  |  | SPARE | [22 empty] | Yes | [9 empty] | 39 | COUNTER INFORMATION FROM IED IED name BB7_P741_87CUA
A |  |  |  |  | SPARE | [22 empty] | Yes | [9 empty] | 39 | COUNTER INFORMATION FROM IED IED name BB7_P741_87CUA
A |  |  |  |  | SPARE | [22 empty] | Yes | [9 empty] | 39 | COUNTER INFORMATION FROM IED IED name BB7_P741_87CUA
END OF IED DATA
DI GROUPS
Iss. | Customer Ref |  | Group DI Reference |  | Electrical Data |  |  |  |  | Description | Labels / States |  | Description | Scada Interface | [7 empty] | IEC Interface |  | Groups |  | Local Display |  | HMI | DI/DO Link |  | Automation |  | Template |  |  | Conf. Mng.
Issue | Panel Number | Tag Number | Number | Group Operator | Function | Type (S=Single) | Voltage Level Short Name (16 char) | Bay Short Name (16 char) | Module Short Name (16 char) | Long name (35 char) | Single : Text at electrical state = 1 (16 char) | Single : Text at electrical state = 0 (16 char) | Short Name (16 char) | SCADA 1 Address | SCADA1 Data type | SCADA 2 Address | SCADA2 Data type | SCADA 3 Address | SCADA3 Data type | SCADA 4 Address | SCADA4 Data type | IEC Address Part 1 (IEC: LD;LN) | IEC Address Part 2 (IEC: FC;Data Object;DataAttribute;CDC) | Computers Groups (separator ";") | Automations links (separator ";") (add "<" if output) | LED | LCD Display | HMI Display | Is a xPC Feedback | Acts on xPC | Used by ISaGRAF | Is used by distributed Automation (GOOSE) | Bay Name (in SCE Template) or Bay Type | Module Name (in SCE Template) or Module Type | Datapoint Name (in SCE Template) or Datapoint Type | Process | Comments
A |  |  | 1 |  | SPARE | SPS | [19 empty] | None |  | No | [9 empty] | 1 | C264 DI GROUPS
A |  |  | 2 |  | SPARE | SPS | [19 empty] | None |  | No | [9 empty] | 1 | C264 DI GROUPS
A |  |  | 3 |  | SPARE | SPS | [19 empty] | None |  | No | [9 empty] | 1 | C264 DI GROUPS
A |  |  | 4 |  | SPARE | SPS | [19 empty] | None |  | No | [9 empty] | 1 | C264 DI GROUPS
A |  |  | 5 |  | SPARE | SPS | [19 empty] | None |  | No | [9 empty] | 1 | C264 DI GROUPS
A |  |  | 6 |  | SPARE | SPS | [19 empty] | None |  | No | [9 empty] | 1 | C264 DI GROUPS
A |  |  | 7 |  | SPARE | SPS | [19 empty] | None |  | No | [9 empty] | 1 | C264 DI GROUPS
A |  |  | 8 |  | SPARE | SPS | [19 empty] | None |  | No | [9 empty] | 1 | C264 DI GROUPS
A |  |  | 9 |  | SPARE | SPS | [19 empty] | None |  | No | [9 empty] | 1 | C264 DI GROUPS
A |  |  | 10 |  | SPARE | SPS | [19 empty] | None |  | No | [9 empty] | 1 | C264 DI GROUPS
A |  |  | 11 |  | SPARE | SPS | [19 empty] | None |  | No | [9 empty] | 1 | C264 DI GROUPS
A |  |  | 12 |  | SPARE | SPS | [19 empty] | None |  | No | [9 empty] | 1 | C264 DI GROUPS
A |  |  | 13 |  | SPARE | SPS | [19 empty] | None |  | No | [9 empty] | 1 | C264 DI GROUPS
A |  |  | 14 |  | SPARE | SPS | [19 empty] | None |  | No | [9 empty] | 1 | C264 DI GROUPS
A |  |  | 15 |  | SPARE | SPS | [19 empty] | None |  | No | [9 empty] | 1 | C264 DI GROUPS
A |  |  | 16 |  | SPARE | SPS | [19 empty] | None |  | No | [9 empty] | 1 | C264 DI GROUPS
SELF GENERATED DIGITAL INFORMATION
Iss. | Customer Ref |  | Self DI Reference |  | Electrical Data |  |  |  |  | Description | Labels / States |  | Description | Scada Interface | [7 empty] | IEC Interface |  | Groups |  | Local Display |  | HMI | DI/DO Link |  | Automation |  | Template |  |  | Conf. Mng.
Issue | Panel Number | Tag Number | Number | Automation Origin (if any) | Function | Type (SPS=Single/DPS=Dual/MPS=Multiple) | Voltage Level Short Name (16 char) | Bay Short Name (16 char) | Module Short Name (16 char) | Long name (35 char) | Single : Text at electrical state = 1 Dual : Text at electrical state = 10 Multiple : Text label (16 char) | Single : Text at electrical state = 0 Dual : Text at electrical state = 01 Multiple : State Number (16 char) | Short Name (16 char) | SCADA 1 Address | SCADA1 Data type | SCADA 2 Address | SCADA2 Data type | SCADA 3 Address | SCADA3 Data type | SCADA 4 Address | SCADA4 Data type | IEC Address Part 1 (IEC: LD;LN) | IEC Address Part 2 (IEC: FC;Data Object;DataAttribute;CDC) | Computers Groups (separator ";") | Automations links (separator ";") (add "<" if output) | LED | LCD Display | HMI Display | Is a xPC Feedback | Acts on xPC | Used by ISaGRAF | Is used by distributed Automation (GOOSE) | Bay Name (in SCE Template) or Bay Type | Module Name (in SCE Template) or Module Type | Datapoint Name (in SCE Template) or Datapoint Type | Process | Comments
A |  |  | 1 |  | SPARE | SPS | [19 empty] | None |  | No | [9 empty] | 1 | C264 SELF GENERATED DIGITAL INFORMATION
A |  |  | 2 |  | SPARE | SPS | [19 empty] | None |  | No | [9 empty] | 1 | C264 SELF GENERATED DIGITAL INFORMATION
A |  |  | 3 |  | SPARE | SPS | [19 empty] | None |  | No | [9 empty] | 1 | C264 SELF GENERATED DIGITAL INFORMATION
A |  |  | 4 |  | SPARE | SPS | [19 empty] | None |  | No | [9 empty] | 1 | C264 SELF GENERATED DIGITAL INFORMATION
A |  |  | 5 |  | SPARE | SPS | [19 empty] | None |  | No | [9 empty] | 1 | C264 SELF GENERATED DIGITAL INFORMATION
A |  |  | 6 |  | SPARE | SPS | [19 empty] | None |  | No | [9 empty] | 1 | C264 SELF GENERATED DIGITAL INFORMATION
A |  |  | 7 |  | SPARE | SPS | [19 empty] | None |  | No | [9 empty] | 1 | C264 SELF GENERATED DIGITAL INFORMATION
A |  |  | 8 |  | SPARE | SPS | [19 empty] | None |  | No | [9 empty] | 1 | C264 SELF GENERATED DIGITAL INFORMATION
A |  |  | 9 |  | SPARE | SPS | [19 empty] | None |  | No | [9 empty] | 1 | C264 SELF GENERATED DIGITAL INFORMATION
A |  |  | 10 |  | SPARE | SPS | [19 empty] | None |  | No | [9 empty] | 1 | C264 SELF GENERATED DIGITAL INFORMATION
A |  |  | 11 |  | SPARE | SPS | [19 empty] | None |  | No | [9 empty] | 1 | C264 SELF GENERATED DIGITAL INFORMATION
A |  |  | 12 |  | SPARE | SPS | [19 empty] | None |  | No | [9 empty] | 1 | C264 SELF GENERATED DIGITAL INFORMATION
A |  |  | 13 |  | SPARE | SPS | [19 empty] | None |  | No | [9 empty] | 1 | C264 SELF GENERATED DIGITAL INFORMATION
A |  |  | 14 |  | SPARE | SPS | [19 empty] | None |  | No | [9 empty] | 1 | C264 SELF GENERATED DIGITAL INFORMATION
A |  |  | 15 |  | SPARE | SPS | [19 empty] | None |  | No | [9 empty] | 1 | C264 SELF GENERATED DIGITAL INFORMATION
A |  |  | 16 |  | SPARE | SPS | [19 empty] | None |  | No | [9 empty] | 1 | C264 SELF GENERATED DIGITAL INFORMATION
SELF GENERATED DIGITAL OUTPUT INFORMATION
Iss. | Customer Ref |  | Self DO Reference |  | Electrical Data |  |  |  |  | Description | Labels / States |  | Description | Scada Interface | [7 empty] | IEC Interface |  |  |  |  | Local Control | HMI | DI/DO Link |  | Automation |  | Template |  |  | Conf. Mng.
Issue | Panel Number | Tag Number | Number | Automation Origin (if any) | Function | Type (SPC=Single/DPC=Dual) | Voltage Level Short Name (16 char) | Bay Short Name (16 char) | Module Short Name (16 char) | Long name (35 char) | Single : Text at electrical state = 1 Dual : Text at electrical state = 10 (16 char) | Single : Text at electrical state = 0 Dual : Text at electrical state = 01 (16 char) | Short Name (16 char) | SCADA 1 Address | SCADA1 Data type | SCADA 2 Address | SCADA2 Data type | SCADA 3 Address | SCADA3 Data type | SCADA 4 Address | SCADA4 Data type | IEC Address Part 1 (IEC: LD;LN) | IEC Address Part 2 (IEC: FC;Data Object;DataAttribute;CDC) |  | Automations links (separator ";") (add "<" if output) |  | LCD Control | HMI Control | Has a xPS Feedback | Is activated by xPS | Used by ISaGRAF | Relay | Bay Name (in SCE Template) or Bay Type | Module Name (in SCE Template) or Module Type | Datapoint Name (in SCE Template) or Datapoint Type | Process | Comments
A |  |  | 1 |  | SPARE | SPC | [25 empty] | NO | [5 empty] | 2 | C264 SELF GENERATED DIGITAL OUTPUT INFORMATION
A |  |  | 2 |  | SPARE | SPC | [25 empty] | NO | [5 empty] | 2 | C264 SELF GENERATED DIGITAL OUTPUT INFORMATION
A |  |  | 3 |  | SPARE | SPC | [25 empty] | NO | [5 empty] | 2 | C264 SELF GENERATED DIGITAL OUTPUT INFORMATION
A |  |  | 4 |  | SPARE | SPC | [25 empty] | NO | [5 empty] | 2 | C264 SELF GENERATED DIGITAL OUTPUT INFORMATION
A |  |  | 5 |  | SPARE | SPC | [25 empty] | NO | [5 empty] | 2 | C264 SELF GENERATED DIGITAL OUTPUT INFORMATION
A |  |  | 6 |  | SPARE | SPC | [25 empty] | NO | [5 empty] | 2 | C264 SELF GENERATED DIGITAL OUTPUT INFORMATION
A |  |  | 7 |  | SPARE | SPC | [25 empty] | NO | [5 empty] | 2 | C264 SELF GENERATED DIGITAL OUTPUT INFORMATION
A |  |  | 8 |  | SPARE | SPC | [25 empty] | NO | [5 empty] | 2 | C264 SELF GENERATED DIGITAL OUTPUT INFORMATION
A |  |  | 9 |  | SPARE | SPC | [25 empty] | NO | [5 empty] | 2 | C264 SELF GENERATED DIGITAL OUTPUT INFORMATION
A |  |  | 10 |  | SPARE | SPC | [25 empty] | NO | [5 empty] | 2 | C264 SELF GENERATED DIGITAL OUTPUT INFORMATION
SELF GENERATED ANALOG INFORMATION
Iss. | Customer Ref |  | Self AI Reference |  | Electrical Data |  |  |  |  | Description | Labels / States |  | Description | Scada Interface | [7 empty] | IEC Interface |  |  |  |  | Local Display | HMI | Link |  | Automation |  | Template |  |  | Conf. Mng.
Issue | Panel Number | Tag Number | Number | Automation Origin (if any) | Function | Unit | Voltage Level Short Name (16 char) | Bay Short Name (16 char) | Module Short Name (16 char) | Long name (35 char) | Corresponding AI Value at Transducer minimum | Corresponding AI Value at Transducer Maximum | Short Name (16 char) | SCADA 1 Address | SCADA1 Data type | SCADA 2 Address | SCADA2 Data type | SCADA 3 Address | SCADA3 Data type | SCADA 4 Address | SCADA4 Data type | IEC Address Part 1 (IEC: LD;LN) | IEC Address Part 2 (IEC: FC;Data Object;DataAttribute;CDC) |  | Automations links (separator ";") (add "<" if output) |  | LCD Display | HMI Display | Integrated by COUNTER | Trend Viewer | Used by ISaGRAF | Is used by distributed Automation (GOOSE) | Bay Name (in SCE Template) or Bay Type | Module Name (in SCE Template) or Module Type | Datapoint Name (in SCE Template) or Datapoint Type | Process | Comments
A |  |  | 1 |  | SPARE | [22 empty] | Yes | [9 empty] | 6 | C264 SELF GENERATED ANALOG INFORMATION
A |  |  | 2 |  | SPARE | [22 empty] | Yes | [9 empty] | 6 | C264 SELF GENERATED ANALOG INFORMATION
A |  |  | 3 |  | SPARE | [22 empty] | Yes | [9 empty] | 6 | C264 SELF GENERATED ANALOG INFORMATION
A |  |  | 4 |  | SPARE | [22 empty] | Yes | [9 empty] | 6 | C264 SELF GENERATED ANALOG INFORMATION
A |  |  | 5 |  | SPARE | [22 empty] | Yes | [9 empty] | 6 | C264 SELF GENERATED ANALOG INFORMATION
A |  |  | 6 |  | SPARE | [22 empty] | Yes | [9 empty] | 6 | C264 SELF GENERATED ANALOG INFORMATION
A |  |  | 7 |  | SPARE | [22 empty] | Yes | [9 empty] | 6 | C264 SELF GENERATED ANALOG INFORMATION
A |  |  | 8 |  | SPARE | [22 empty] | Yes | [9 empty] | 6 | C264 SELF GENERATED ANALOG INFORMATION
A |  |  | 9 |  | SPARE | [22 empty] | Yes | [9 empty] | 6 | C264 SELF GENERATED ANALOG INFORMATION
A |  |  | 10 |  | SPARE | [22 empty] | Yes | [9 empty] | 6 | C264 SELF GENERATED ANALOG INFORMATION
A |  |  | 11 |  | SPARE | [22 empty] | Yes | [9 empty] | 6 | C264 SELF GENERATED ANALOG INFORMATION
A |  |  | 12 |  | SPARE | [22 empty] | Yes | [9 empty] | 6 | C264 SELF GENERATED ANALOG INFORMATION
A |  |  | 13 |  | SPARE | [22 empty] | Yes | [9 empty] | 6 | C264 SELF GENERATED ANALOG INFORMATION
A |  |  | 14 |  | SPARE | [22 empty] | Yes | [9 empty] | 6 | C264 SELF GENERATED ANALOG INFORMATION
A |  |  | 15 |  | SPARE | [22 empty] | Yes | [9 empty] | 6 | C264 SELF GENERATED ANALOG INFORMATION
A |  |  | 16 |  | SPARE | [22 empty] | Yes | [9 empty] | 6 | C264 SELF GENERATED ANALOG INFORMATION
SELF GENERATED COUNTER INFORMATION
Iss. | Customer Ref |  | Self Counter Reference |  | Electrical Data |  |  |  |  | Description | Type |  | Description | Scada Interface | [7 empty] | IEC Interface |  |  |  |  | Local Display | HMI | Link |  | Automation |  | Template |  |  | Conf. Mng.
Issue | Panel Number | Tag Number | Number | Automation Origin (if any) | Function | Unit | Voltage Level Short Name (16 char) | Bay Short Name (16 char) | Module Short Name (16 char) | Long name (35 char) | Counter Type | Standard: Validation (ms);Invalidity (ms);Cumul (mn) Energy: Scale factor;Transmission period (mn) | Short Name (16 char) | SCADA 1 Address | SCADA1 Data type | SCADA 2 Address | SCADA2 Data type | SCADA 3 Address | SCADA3 Data type | SCADA 4 Address | SCADA4 Data type | IEC Address Part 1 (IEC: LD;LN) | IEC Address Part 2 (IEC: FC;Data Object;DataAttribute;CDC) |  |  |  | LCD Display | HMI Display | Integrate MV | Trend Viewer | Used by ISaGRAF |  | Bay Name (in SCE Template) or Bay Type | Module Name (in SCE Template) or Module Type | Datapoint Name (in SCE Template) or Datapoint Type | Process | Comments
A |  |  | 1 |  | SPARE | [22 empty] | Yes | [9 empty] | 39 | C264 SELF GENERATED COUNTER INFORMATION
A |  |  | 2 |  | SPARE | [22 empty] | Yes | [9 empty] | 39 | C264 SELF GENERATED COUNTER INFORMATION
A |  |  | 3 |  | SPARE | [22 empty] | Yes | [9 empty] | 39 | C264 SELF GENERATED COUNTER INFORMATION
A |  |  | 4 |  | SPARE | [22 empty] | Yes | [9 empty] | 39 | C264 SELF GENERATED COUNTER INFORMATION
A |  |  | 5 |  | SPARE | [22 empty] | Yes | [9 empty] | 39 | C264 SELF GENERATED COUNTER INFORMATION
A |  |  | 6 |  | SPARE | [22 empty] | Yes | [9 empty] | 39 | C264 SELF GENERATED COUNTER INFORMATION
A |  |  | 7 |  | SPARE | [22 empty] | Yes | [9 empty] | 39 | C264 SELF GENERATED COUNTER INFORMATION
A |  |  | 8 |  | SPARE | [22 empty] | Yes | [9 empty] | 39 | C264 SELF GENERATED COUNTER INFORMATION
A |  |  | 9 |  | SPARE | [22 empty] | Yes | [9 empty] | 39 | C264 SELF GENERATED COUNTER INFORMATION
A |  |  | 10 |  | SPARE | [22 empty] | Yes | [9 empty] | 39 | C264 SELF GENERATED COUNTER INFORMATION
A |  |  | 11 |  | SPARE | [22 empty] | Yes | [9 empty] | 39 | C264 SELF GENERATED COUNTER INFORMATION
A |  |  | 12 |  | SPARE | [22 empty] | Yes | [9 empty] | 39 | C264 SELF GENERATED COUNTER INFORMATION
A |  |  | 13 |  | SPARE | [22 empty] | Yes | [9 empty] | 39 | C264 SELF GENERATED COUNTER INFORMATION
A |  |  | 14 |  | SPARE | [22 empty] | Yes | [9 empty] | 39 | C264 SELF GENERATED COUNTER INFORMATION
A |  |  | 15 |  | SPARE | [22 empty] | Yes | [9 empty] | 39 | C264 SELF GENERATED COUNTER INFORMATION
A |  |  | 16 |  | SPARE | [22 empty] | Yes | [9 empty] | 39 | C264 SELF GENERATED COUNTER INFORMATION
SELF GENERATED SETPOINT INFORMATION
Iss. | Customer Ref |  | SetPoint Reference |  | Electrical Data |  |  |  |  | Description | Labels |  | Description | Scada Interface | [7 empty] | IEC Interface |  |  |  |  | Local Display | HMI | Special |  | Automation |  | Template |  |  | Conf. Mng.
Issue | Panel Number | Tag Number | Number | Automation Origin (if any) | Function | Unit | Voltage Level Short Name (16 char) | Bay Short Name (16 char) | Module Short Name (16 char) | Long name (35 char) | Corresponding Minimal Value | Corresponding Maximal Value | Short Name (16 char) | SCADA 1 Address | SCADA1 Data type | SCADA 2 Address | SCADA2 Data type | SCADA 3 Address | SCADA3 Data type | SCADA 4 Address | SCADA4 Data type | IEC Address Part 1 (IEC: LD;LN) | IEC Address Part 2 (IEC: FC;Data Object;DataAttribute;CDC) |  |  |  | LCD Display | HMI Display |  | Trend Viewer | Used by ISaGRAF |  | Bay Name (in SCE Template) or Bay Type | Module Name (in SCE Template) or Module Type | Datapoint Name (in SCE Template) or Datapoint Type | Process | Comments
A |  |  | 1 |  | SPARE | [22 empty] | Yes | [9 empty] | 13 | C264 SELF GENERATED SETPOINT INFORMATION
A |  |  | 2 |  | SPARE | [22 empty] | Yes | [9 empty] | 13 | C264 SELF GENERATED SETPOINT INFORMATION
A |  |  | 3 |  | SPARE | [22 empty] | Yes | [9 empty] | 13 | C264 SELF GENERATED SETPOINT INFORMATION
A |  |  | 4 |  | SPARE | [22 empty] | Yes | [9 empty] | 13 | C264 SELF GENERATED SETPOINT INFORMATION
A |  |  | 5 |  | SPARE | [22 empty] | Yes | [9 empty] | 13 | C264 SELF GENERATED SETPOINT INFORMATION
A |  |  | 6 |  | SPARE | [22 empty] | Yes | [9 empty] | 13 | C264 SELF GENERATED SETPOINT INFORMATION
A |  |  | 7 |  | SPARE | [22 empty] | Yes | [9 empty] | 13 | C264 SELF GENERATED SETPOINT INFORMATION
A |  |  | 8 |  | SPARE | [22 empty] | Yes | [9 empty] | 13 | C264 SELF GENERATED SETPOINT INFORMATION
A |  |  | 9 |  | SPARE | [22 empty] | Yes | [9 empty] | 13 | C264 SELF GENERATED SETPOINT INFORMATION
A |  |  | 10 |  | SPARE | [22 empty] | Yes | [9 empty] | 13 | C264 SELF GENERATED SETPOINT INFORMATION
A |  |  | 11 |  | SPARE | [22 empty] | Yes | [9 empty] | 13 | C264 SELF GENERATED SETPOINT INFORMATION
A |  |  | 12 |  | SPARE | [22 empty] | Yes | [9 empty] | 13 | C264 SELF GENERATED SETPOINT INFORMATION
A |  |  | 13 |  | SPARE | [22 empty] | Yes | [9 empty] | 13 | C264 SELF GENERATED SETPOINT INFORMATION
A |  |  | 14 |  | SPARE | [22 empty] | Yes | [9 empty] | 13 | C264 SELF GENERATED SETPOINT INFORMATION
A |  |  | 15 |  | SPARE | [22 empty] | Yes | [9 empty] | 13 | C264 SELF GENERATED SETPOINT INFORMATION
A |  |  | 16 |  | SPARE | [22 empty] | Yes | [9 empty] | 13 | C264 SELF GENERATED SETPOINT INFORMATION
END OF DATA

## IEC BB7_P741_87CUB
Designation : |  |  | Project Name | [30 empty] | Symbol : |  | SAM-DTL-DS Agile-4.3.3.0 |  |  |  | ACAC
Issue : |  |  | A | [30 empty] | Ref : |  | PROJECTNAME-Xnn-DTL
Date : |  |  | 0 | [11 empty] | Substation Automation | [18 empty] | Data Of : |  | BHADLA
IEC Description
Keys :
|  |  | Computer Name |  | BB7_P741_87CUB |  |  |  |  | GE Reserved
|  |  | Redundant Computer | [6 empty] | Auto generated
|  |  | Computer type (C264/C264C) |  | IEC |  |  |  |  | Read Only
ERROR
|  |  |  | Gateway | Port used (on gateway)
|  |  | SCADA 1 | 765KV SERVER M | 1
SCADA 2
SCADA 3
SCADA 4
|  |  | IED NAME : |  | BB7_P741_87CUB
|  |  | DIGITAL INFORMATION FROM IED |  |  |  | IED name | BB7_P741_87CUB
Iss. | Customer Ref |  | IED DI Reference |  | Electrical Data |  |  |  |  | Description | Labels / States |  | Description | Scada Interface | [7 empty] | IEC Interface |  | Groups |  | Local Display |  | HMI | DI/DO Link |  | Automation |  | Template |  |  | Conf. Mng.
Issue | Panel Number | Tag Number | T101: Information Address T103: ASDU nb;Function type MODBUS: Mapping address;Bit nb DNP3: Address IEC: LD;LN T10X MASTER: Information Address | T101: Common address ASDU;;DetectMode T103: Information nb;Common address ASDU;DetectMode MODBUS: Function;;DetectMode DNP3: ;;DetectMode IEC: FC;Data Object;DataAttribute;CDC T10X MASTER: Common address ASDU;Data type | Function | Type (SPS=Single/DPS=Dual/MPS=Multiple) | Voltage Level Short Name (16 char) | Bay Short Name (16 char) | Module Short Name (16 char) | Long name (35 char) | Single : Text at electrical state = 1 Dual : Text at electrical state = 10 Multiple : Text label (16 char) | Single : Text at electrical state = 0 Dual : Text at electrical state = 01 Multiple : State Number (16 char) | Short Name (16 char) | SCADA 1 Address | SCADA1 Data type | SCADA 2 Address | SCADA2 Data type | SCADA 3 Address | SCADA3 Data type | SCADA 4 Address | SCADA4 Data type | IEC Address Part 1 (IEC: LD;LN) | IEC Address Part 2 (IEC: FC;Data Object;DataAttribute;CDC) | Computers Groups (separator ";") | Automations links (separator ";") (add "<" if output) | LED | LCD Display | HMI Display | Is a xPC Feedback | Acts on xPC | Used by ISaGRAF | Is used by distributed Automation (GOOSE) | Bay Name (in SCE Template) or Bay Type | Module Name (in SCE Template) or Module Type | Datapoint Name (in SCE Template) or Datapoint Type | Process | Comments
A |  |  | System;LLN0 | ST;SyncSt;stVal;SPS | SPE_HLA_Normal_Alarm | SPS | 765kV | BB7_P741_87CUB | PROTECTION | TIME SYNCHRONISATION ERROR | Alarm | Normal | NL_AL_TIME SYNC | Transmitted to IEC | [7 empty] | System;LLN0 | ST;SyncSt;stVal;SPS |  |  | None | [11 empty] | 1 | DIGITAL INFORMATION FROM IED IED name BB7_P741_87CUB
A |  |  | System;GosGGIO2 | ST;Ind1;stVal;SPS | SPE_HLA_Reset_Optd | SPS | 765kV | BB7_P741_87CUB | GOOSE | B/B ZONE-1/2 | Operated | Reset | RS_OP_ZONE1/2 | Transmitted to IEC | [7 empty] | System;GosGGIO2 | ST;Ind1;stVal;SPS |  | 113;193;227;284;318;375;410;76; | None | [5 empty] | Yes | [5 empty] | 1 | DIGITAL INFORMATION FROM IED IED name BB7_P741_87CUB
A |  |  | System;GosGGIO2 | ST;Ind4;stVal;SPS | SPE_HLA_Normal_Alarm | SPS | 765kV | BB7_P741_87CUB | PROTECTION | GOOSE RECEIPT FAIL/TROUBLE | Alarm | Normal | NL_AL_GOOSE RECP | Transmitted to IEC | [7 empty] | System;GosGGIO2 | ST;Ind4;stVal;SPS |  |  | None | [5 empty] | Yes | [5 empty] | 1 | DIGITAL INFORMATION FROM IED IED name BB7_P741_87CUB
A |  |  | System;GosGGIO2 | ST;Ind5;stVal;SPS | SPE_HLa_Reset_Set | SPS | 765kV | BB7_P741_87CUB | PROTECTION | ZONE-1 BUSBAR BLOCKED EXTERNAL | Set | Reset | RS_ST_BB BLOCK 1 | Transmitted to IEC | [7 empty] | System;GosGGIO2 | ST;Ind5;stVal;SPS |  |  | None | [5 empty] | Yes | [5 empty] | 1 | DIGITAL INFORMATION FROM IED IED name BB7_P741_87CUB
[6 empty] | SPS | 765kV | BB7_P741_87CUB | PROTECTION | ZONE-2 BUSBAR BLOCKED EXTERNAL | Set | Reset | RS_ST_BB BLOCK 2 | Transmitted to IEC | [7 empty] | System;GosGGIO2 | ST;Ind6;stVal;SPS
A |  |  | System;GosGGIO2 | ST;Ind6;stVal;SPS | SPE_HLa_Reset_Set | SPS | 765kV | BB7_P741_87CUB | PROTECTION | Z1 BUSBAR BLOCKED DUE TO COMM. ERR | Set | Reset | RS_ST_BB BLOCKC1 | Transmitted to IEC | [7 empty] | System;GosGGIO2 | ST;Ind7;stVal;SPS |  |  | None | [5 empty] | Yes | [5 empty] | 1 | DIGITAL INFORMATION FROM IED IED name BB7_P741_87CUB
[6 empty] | SPS | 765kV | BB7_P741_87CUB | PROTECTION | Z2 BUSBAR BLOCKED DUE TO COMM. ERR | Set | Reset | RS_ST_BB BLOCKC2 | Transmitted to IEC | [7 empty] | System;GosGGIO2 | ST;Ind8;stVal;SPS
A |  |  | System;GosGGIO2 | ST;Ind7;stVal;SPS | SPE_HLa_Reset_Set | SPS | 765kV | BB7_P741_87CUB | PROTECTION | ZONE-1 BB BLOCKED DUE TO INTERMED. | Set | Reset | RS_ST_BB BLOCKI1 | Transmitted to IEC | [7 empty] | System;GosGGIO2 | ST;Ind9;stVal;SPS |  |  | None | [5 empty] | Yes | [5 empty] | 1 | DIGITAL INFORMATION FROM IED IED name BB7_P741_87CUB
[6 empty] | SPS | 765kV | BB7_P741_87CUB | PROTECTION | ZONE-2 BB BLOCKED DUE TO INTERMED. | Set | Reset | RS_ST_BB BLOCKI2 | Transmitted to IEC | [7 empty] | System;GosGGIO2 | ST;Ind10;stVal;SPS
A |  |  | System;OptGGIO1 | ST;Ind1;stVal;SPS | SPE_HLa_Reset_In | SPS | 765kV | BB7_P741_87CUB | SYSTEM | MAIN-2 B/B ZONE-1 | In | Reset | RS_IN_M2 BB Z1 | Transmitted to IEC | [7 empty] | System;OptGGIO1 | ST;Ind1;stVal;SPS |  |  | None | [11 empty] | 1 | DIGITAL INFORMATION FROM IED IED name BB7_P741_87CUB
A |  |  | System;OptGGIO1 | ST;Ind3;stVal;SPS | SPE_HLA_Unhlthy_Hlthy | SPS | 765kV | BB7_P741_87CUB | SYSTEM | 87CUA RELAY | Healthy | Unhealthy | UH_HL_87CUA | Transmitted to IEC | [7 empty] | System;OptGGIO1 | ST;Ind3;stVal;SPS |  |  | None | [11 empty] | 1 | #REF!
A |  |  | System;OptGGIO1 | ST;Ind4;stVal;SPS | SPE_HLA_Unhlthy_Hlthy | SPS | 765kV | BB7_P741_87CUB | SYSTEM | BBMT1 RELAY | Healthy | Unhealthy | UH_HL_BBMT1 | Transmitted to IEC | [7 empty] | System;OptGGIO1 | ST;Ind4;stVal;SPS |  |  | None | [11 empty] | 1 | #REF!
A |  |  | System;OptGGIO1 | ST;Ind7;stVal;SPS | SPE_HLa_Reset_In | SPS | 765kV | BB7_P741_87CUB | SYSTEM | MAIN-2 B/B ZONE-2 | In | Reset | RS_IN_M2 BB Z2 | Transmitted to IEC | [7 empty] | System;OptGGIO1 | ST;Ind7;stVal;SPS |  |  | None | [11 empty] | 1 | #REF!
A |  |  | Protection;CftPhsPDIF1 | ST;Op;general;general;ACT | SPE_HLA_Reset_Optd | SPS | 765kV | BB7_P741_87CUB | PROTECTION | ZONE-1 CIRCUITRY FAULT | Operated | Reset | RS_OP_ZONE1 CFT | Transmitted to IEC | [7 empty] | Protection;CftPhsPDIF1 | ST;Op;general;general;ACT |  |  | None | [11 empty] | 1 | #REF!
A |  |  | Protection;CftPhsPDIF2 | ST;Op;general;general;ACT | SPE_HLA_Reset_Optd | SPS | 765kV | BB7_P741_87CUB | PROTECTION | ZONE-2 CIRCUITRY FAULT | Operated | Reset | RS_OP_ZONE2 CFT | Transmitted to IEC | [7 empty] | Protection;CftPhsPDIF2 | ST;Op;general;general;ACT |  |  | None | [11 empty] | 1 | #REF!
A |  |  | Protection;TrpPhsPDIF1 | ST;Op;general;ACT | SPE_HLA_Reset_Optd | SPS | 765kV | BB7_P741_87CUB | PROTECTION | B/B ZONE-1 | Operated | Reset | RS_OP_ZONE1 | Transmitted to IEC | [7 empty] | Protection;TrpPhsPDIF1 | ST;Op;general;ACT |  |  | None | [11 empty] | 1 | #REF!
A |  |  | Protection;TrpPhsPDIF2 | ST;Op;general;ACT | SPE_HLA_Reset_Optd | SPS | 765kV | BB7_P741_87CUB | PROTECTION | B/B ZONE-2 | Operated | Reset | RS_OP_ZONE2 | Transmitted to IEC | [7 empty] | Protection;TrpPhsPDIF2 | ST;Op;general;ACT |  |  | None | [11 empty] | 1 | #REF!
[6 empty] | SPS | 765kV | BB7_P741_87CUB | PROTECTION | BUSBAR ZONE 1 R- PHASE TRIP | Operated | Reset | RS_OP_ZONE1_R | [8 empty] | Protection;TrpPhsPDIF1 | ST;Op;phs1
[6 empty] | SPS | 765kV | BB7_P741_87CUB | PROTECTION | BUSBAR ZONE 1 Y- PHASE TRIP | Operated | Reset | RS_OP_ZONE1_Y | [8 empty] | Protection;TrpPhsPDIF1 | ST;Op;phs2
[6 empty] | SPS | 765kV | BB7_P741_87CUB | PROTECTION | BUSBAR ZONE 1 B- PHASE TRIP | Operated | Reset | RS_OP_ZONE1_B | [8 empty] | Protection;TrpPhsPDIF1 | ST;Op;phs3
[6 empty] | SPS | 765kV | BB7_P741_87CUB | PROTECTION | BUSBAR ZONE 2 R- PHASE TRIP | Operated | Reset | RS_OP_ZONE2_R | [8 empty] | Protection;TrpPhsPDIF2 | ST;Op;phs1
[6 empty] | SPS | 765kV | BB7_P741_87CUB | PROTECTION | BUSBAR ZONE 2 Y- PHASE TRIP | Operated | Reset | RS_OP_ZONE2_Y | [8 empty] | Protection;TrpPhsPDIF2 | ST;Op;phs2
[6 empty] | SPS | 765kV | BB7_P741_87CUB | PROTECTION | BUSBAR ZONE 2 B- PHASE TRIP | Operated | Reset | RS_OP_ZONE2_B | [8 empty] | Protection;TrpPhsPDIF2 | ST;Op;phs3
[6 empty] | SPS | 765kV | BB7_P741_87CUB | PROTECTION | CHECK ZONE | Operated | Reset | RS_OP_CHECKZONE
[6 empty] | SPS | 765kV | BB7_P741_87CUB | PROTECTION | SETTINGS CHANGED | Set | Reset
** 5 Nos of GGIO signal need to be configured as SPARE till the SCADA Database
A |  |  |  |  | SPARE |  |  |  |  | ** Any additional Signals as per Scheme & TS | [15 empty] | None |  | No | [9 empty] | 1 | #REF!
|  |  | DIGITAL INFORMATION TO IED |  |  |  | IED name | BB7_P741_87CUB
Iss. | Customer Ref |  | IED DO Reference |  | Electrical Data |  |  |  |  | Description | Labels / States |  | Description | Scada Interface | [7 empty] | IEC Interface |  |  |  |  | Local Control | HMI | DI/DO Link |  | Automation |  | Template |  |  | Conf. Mng.
Issue | Panel Number | Tag Number | T101: Information Address T103: ASDU nb;Function type MODBUS: Mapping address;Bit nb DNP3: Address IEC: LD;LN T10X MASTER: Information Address | T101: Common address ASDU;;OrderType T103: Information nb;Common address ASDU;OrderType MODBUS: Function;;OrderType DNP3: ;;OrderType IEC: FC;Data Object;DataAttribute;CDC T10X MASTER: Common address ASDU;Data type | Function | Type (SPC=Single/DPC=Dual) | Voltage Level Short Name (16 char) | Bay Short Name (16 char) | Module Short Name (16 char) | Long name (35 char) | Single : Text at electrical state = 1 Dual : Text at electrical state = 10 (16 char) | Single : Text at electrical state = 0 Dual : Text at electrical state = 01 (16 char) | Short Name (16 char) | SCADA 1 Address | SCADA1 Data type | SCADA 2 Address | SCADA2 Data type | SCADA 3 Address | SCADA3 Data type | SCADA 4 Address | SCADA4 Data type | IEC Address Part 1 (IEC: LD;LN) | IEC Address Part 2 (IEC: FC;Data Object;DataAttribute;CDC) |  | Automations links (separator ";") (add "<" if output) |  | LCD Control | HMI Control | Has a xPS Feedback | Is activated by xPS | Used by ISaGRAF |  | Bay Name (in SCE Template) or Bay Type | Module Name (in SCE Template) or Module Type | Datapoint Name (in SCE Template) or Datapoint Type | Process | Comments
A |  |  |  |  | SPARE | SPC | [31 empty] | 2 | DIGITAL INFORMATION TO IED IED name BB7_P741_87CUB
A |  |  |  |  | SPARE | SPC | [31 empty] | 2 | DIGITAL INFORMATION TO IED IED name BB7_P741_87CUB
A |  |  |  |  | SPARE | SPC | [31 empty] | 2 | DIGITAL INFORMATION TO IED IED name BB7_P741_87CUB
A |  |  |  |  | SPARE | SPC | [31 empty] | 2 | DIGITAL INFORMATION TO IED IED name BB7_P741_87CUB
A |  |  |  |  | SPARE | SPC | [31 empty] | 2 | DIGITAL INFORMATION TO IED IED name BB7_P741_87CUB
A |  |  |  |  | SPARE | SPC | [31 empty] | 2 | DIGITAL INFORMATION TO IED IED name BB7_P741_87CUB
A |  |  |  |  | SPARE | SPC | [31 empty] | 2 | DIGITAL INFORMATION TO IED IED name BB7_P741_87CUB
A |  |  |  |  | SPARE | SPC | [31 empty] | 2 | DIGITAL INFORMATION TO IED IED name BB7_P741_87CUB
A |  |  |  |  | SPARE | SPC | [31 empty] | 2 | DIGITAL INFORMATION TO IED IED name BB7_P741_87CUB
A |  |  |  |  | SPARE | SPC | [31 empty] | 2 | DIGITAL INFORMATION TO IED IED name BB7_P741_87CUB
|  |  | ANALOG INFORMATION FROM IED |  |  |  | IED name | BB7_P741_87CUB
Iss. | Customer Ref |  | IED AI Reference |  | Electrical Data |  |  |  |  | Description | Labels / States |  | Description | Scada Interface | [7 empty] | IEC Interface |  |  |  |  | Local Display | HMI | Link |  | Automation |  | Template |  |  | Conf. Mng.
Issue | Panel Number | Tag Number | T101: Information Address T103: ASDU nb;Function type;Unit of the MEAS MODBUS: Mapping address;Data Format DNP3: Address IEC: LD;LN T10X MASTER: Information Address | T101: Common address ASDU T103: Information nb;Common address ASDU;Index in ASDU MODBUS: Function DNP3: Not used IEC: FC;Data Object;DataAttribute;CDC T10X MASTER: Common address ASDU;Data type | Function | Unit | Voltage Level Short Name (16 char) | Bay Short Name (16 char) | Module Short Name (16 char) | Long name (35 char) | Corresponding AI Value at minimum | Corresponding AI Value at Maximum | Short Name (16 char) | SCADA 1 Address | SCADA1 Data type | SCADA 2 Address | SCADA2 Data type | SCADA 3 Address | SCADA3 Data type | SCADA 4 Address | SCADA4 Data type | IEC Address Part 1 (IEC: LD;LN) | IEC Address Part 2 (IEC: FC;Data Object;DataAttribute;CDC) |  | Automations links (separator ";") (add "<" if output) |  | LCD Display | HMI Display | Integrated by COUNTER | Trend Viewer | Used by ISaGRAF | Is used by distributed Automation (GOOSE) | Bay Name (in SCE Template) or Bay Type | Module Name (in SCE Template) or Module Type | Datapoint Name (in SCE Template) or Datapoint Type | Process | Comments
A |  |  |  |  | SPARE | [22 empty] | Yes | [9 empty] | 6 | ANALOG INFORMATION FROM IED IED name BB7_P741_87CUB
A |  |  |  |  | SPARE | [22 empty] | Yes | [9 empty] | 6 | ANALOG INFORMATION FROM IED IED name BB7_P741_87CUB
A |  |  |  |  | SPARE | [22 empty] | Yes | [9 empty] | 6 | ANALOG INFORMATION FROM IED IED name BB7_P741_87CUB
A |  |  |  |  | SPARE | [22 empty] | Yes | [9 empty] | 6 | ANALOG INFORMATION FROM IED IED name BB7_P741_87CUB
|  |  | ANALOG INFORMATION TO IED |  |  |  | IED name | BB7_P741_87CUB
Iss. | Customer Ref |  | IED AI Reference |  | Electrical Data |  |  |  |  | Description | Labels / States |  | Description | Scada Interface | [7 empty] | IEC Interface |  |  |  |  | Local Display | HMI | Special |  | Automation |  | Template |  |  | Conf. Mng.
Issue | Panel Number | Tag Number | T101: Information Address;Output Format T103: ASDU nb;Function type;Output Format MODBUS: Mapping address DNP3: Address IEC: LD;LN T10X MASTER: Information Address | T101: Common address ASDU;;OrderType T103: Information nb;Common address ASDU;OrderType MODBUS: Function;;OrderType DNP3: ;;OrderType IEC: FC;Data Object;DataAttribute;CDC T10X MASTER: Common address ASDU;Data type | Function | Unit | Voltage Level Short Name (16 char) | Bay Short Name (16 char) | Module Short Name (16 char) | Long name (35 char) | Corresponding AI Value at minimum | Corresponding AI Value at Maximum | Short Name (16 char) | SCADA 1 Address | SCADA1 Data type | SCADA 2 Address | SCADA2 Data type | SCADA 3 Address | SCADA3 Data type | SCADA 4 Address | SCADA4 Data type | IEC Address Part 1 (IEC: LD;LN) | IEC Address Part 2 (IEC: FC;Data Object;DataAttribute;CDC) |  |  |  | LCD Display | HMI Display |  | Trend Viewer | Used by ISaGRAF |  | Bay Name (in SCE Template) or Bay Type | Module Name (in SCE Template) or Module Type | Datapoint Name (in SCE Template) or Datapoint Type | Process | Comments
A |  |  |  |  | SPARE | [32 empty] | 13 | ANALOG INFORMATION TO IED IED name BB7_P741_87CUB
A |  |  |  |  | SPARE | [32 empty] | 13 | ANALOG INFORMATION TO IED IED name BB7_P741_87CUB
|  |  | COUNTER INFORMATION FROM IED |  |  |  | IED name | BB7_P741_87CUB
Iss. | Customer Ref |  | IED Counter Reference |  | Electrical Data |  |  |  |  | Description | Type |  | Description | Scada Interface | [7 empty] | IEC Interface |  |  |  |  | Local Display | HMI | Link |  | Automation |  | Template |  |  | Conf. Mng.
Issue | Panel Number | Tag Number | T101: Information Address T103: ASDU nb;Function type MODBUS: Mapping address;InputFormat DNP3: Address IEC: LD;LN T10X MASTER: Information Address | T101: Common address ASDU T103: Information nb;Common address ASDU MODBUS: Function DNP3: Not used IEC: FC;Data Object;DataAttribute;CDC T10X MASTER: Common address ASDU;Data type | Function | Unit | Voltage Level Short Name (16 char) | Bay Short Name (16 char) | Module Short Name (16 char) | Long name (35 char) | Counter Type | Standard: Validation (ms);Invalidity (ms);Cumul (mn) Energy: Scale factor;Transmission period (mn) | Short Name (16 char) | SCADA 1 Address | SCADA1 Data type | SCADA 2 Address | SCADA2 Data type | SCADA 3 Address | SCADA3 Data type | SCADA 4 Address | SCADA4 Data type | IEC Address Part 1 (IEC: LD;LN) | IEC Address Part 2 (IEC: FC;Data Object;DataAttribute;CDC) |  |  |  | LCD Display | HMI Display | Integrate MV | Trend Viewer | Used by ISaGRAF |  | Bay Name (in SCE Template) or Bay Type | Module Name (in SCE Template) or Module Type | Datapoint Name (in SCE Template) or Datapoint Type | Process | Comments
A |  |  |  |  | SPARE | [22 empty] | Yes | [9 empty] | 39 | COUNTER INFORMATION FROM IED IED name BB7_P741_87CUB
A |  |  |  |  | SPARE | [22 empty] | Yes | [9 empty] | 39 | COUNTER INFORMATION FROM IED IED name BB7_P741_87CUB
A |  |  |  |  | SPARE | [22 empty] | Yes | [9 empty] | 39 | COUNTER INFORMATION FROM IED IED name BB7_P741_87CUB
A |  |  |  |  | SPARE | [22 empty] | Yes | [9 empty] | 39 | COUNTER INFORMATION FROM IED IED name BB7_P741_87CUB
END OF IED DATA
DI GROUPS
Iss. | Customer Ref |  | Group DI Reference |  | Electrical Data |  |  |  |  | Description | Labels / States |  | Description | Scada Interface | [7 empty] | IEC Interface |  | Groups |  | Local Display |  | HMI | DI/DO Link |  | Automation |  | Template |  |  | Conf. Mng.
Issue | Panel Number | Tag Number | Number | Group Operator | Function | Type (S=Single) | Voltage Level Short Name (16 char) | Bay Short Name (16 char) | Module Short Name (16 char) | Long name (35 char) | Single : Text at electrical state = 1 (16 char) | Single : Text at electrical state = 0 (16 char) | Short Name (16 char) | SCADA 1 Address | SCADA1 Data type | SCADA 2 Address | SCADA2 Data type | SCADA 3 Address | SCADA3 Data type | SCADA 4 Address | SCADA4 Data type | IEC Address Part 1 (IEC: LD;LN) | IEC Address Part 2 (IEC: FC;Data Object;DataAttribute;CDC) | Computers Groups (separator ";") | Automations links (separator ";") (add "<" if output) | LED | LCD Display | HMI Display | Is a xPC Feedback | Acts on xPC | Used by ISaGRAF | Is used by distributed Automation (GOOSE) | Bay Name (in SCE Template) or Bay Type | Module Name (in SCE Template) or Module Type | Datapoint Name (in SCE Template) or Datapoint Type | Process | Comments
A |  |  | 1 |  | SPARE | SPS | [19 empty] | None |  | No | [9 empty] | 1 | C264 DI GROUPS
A |  |  | 2 |  | SPARE | SPS | [19 empty] | None |  | No | [9 empty] | 1 | C264 DI GROUPS
A |  |  | 3 |  | SPARE | SPS | [19 empty] | None |  | No | [9 empty] | 1 | C264 DI GROUPS
A |  |  | 4 |  | SPARE | SPS | [19 empty] | None |  | No | [9 empty] | 1 | C264 DI GROUPS
A |  |  | 5 |  | SPARE | SPS | [19 empty] | None |  | No | [9 empty] | 1 | C264 DI GROUPS
A |  |  | 6 |  | SPARE | SPS | [19 empty] | None |  | No | [9 empty] | 1 | C264 DI GROUPS
A |  |  | 7 |  | SPARE | SPS | [19 empty] | None |  | No | [9 empty] | 1 | C264 DI GROUPS
A |  |  | 8 |  | SPARE | SPS | [19 empty] | None |  | No | [9 empty] | 1 | C264 DI GROUPS
A |  |  | 9 |  | SPARE | SPS | [19 empty] | None |  | No | [9 empty] | 1 | C264 DI GROUPS
A |  |  | 10 |  | SPARE | SPS | [19 empty] | None |  | No | [9 empty] | 1 | C264 DI GROUPS
A |  |  | 11 |  | SPARE | SPS | [19 empty] | None |  | No | [9 empty] | 1 | C264 DI GROUPS
A |  |  | 12 |  | SPARE | SPS | [19 empty] | None |  | No | [9 empty] | 1 | C264 DI GROUPS
A |  |  | 13 |  | SPARE | SPS | [19 empty] | None |  | No | [9 empty] | 1 | C264 DI GROUPS
A |  |  | 14 |  | SPARE | SPS | [19 empty] | None |  | No | [9 empty] | 1 | C264 DI GROUPS
A |  |  | 15 |  | SPARE | SPS | [19 empty] | None |  | No | [9 empty] | 1 | C264 DI GROUPS
A |  |  | 16 |  | SPARE | SPS | [19 empty] | None |  | No | [9 empty] | 1 | C264 DI GROUPS
SELF GENERATED DIGITAL INFORMATION
Iss. | Customer Ref |  | Self DI Reference |  | Electrical Data |  |  |  |  | Description | Labels / States |  | Description | Scada Interface | [7 empty] | IEC Interface |  | Groups |  | Local Display |  | HMI | DI/DO Link |  | Automation |  | Template |  |  | Conf. Mng.
Issue | Panel Number | Tag Number | Number | Automation Origin (if any) | Function | Type (SPS=Single/DPS=Dual/MPS=Multiple) | Voltage Level Short Name (16 char) | Bay Short Name (16 char) | Module Short Name (16 char) | Long name (35 char) | Single : Text at electrical state = 1 Dual : Text at electrical state = 10 Multiple : Text label (16 char) | Single : Text at electrical state = 0 Dual : Text at electrical state = 01 Multiple : State Number (16 char) | Short Name (16 char) | SCADA 1 Address | SCADA1 Data type | SCADA 2 Address | SCADA2 Data type | SCADA 3 Address | SCADA3 Data type | SCADA 4 Address | SCADA4 Data type | IEC Address Part 1 (IEC: LD;LN) | IEC Address Part 2 (IEC: FC;Data Object;DataAttribute;CDC) | Computers Groups (separator ";") | Automations links (separator ";") (add "<" if output) | LED | LCD Display | HMI Display | Is a xPC Feedback | Acts on xPC | Used by ISaGRAF | Is used by distributed Automation (GOOSE) | Bay Name (in SCE Template) or Bay Type | Module Name (in SCE Template) or Module Type | Datapoint Name (in SCE Template) or Datapoint Type | Process | Comments
A |  |  | 1 |  | SPARE | SPS | [19 empty] | None |  | No | [9 empty] | 1 | C264 SELF GENERATED DIGITAL INFORMATION
A |  |  | 2 |  | SPARE | SPS | [19 empty] | None |  | No | [9 empty] | 1 | C264 SELF GENERATED DIGITAL INFORMATION
A |  |  | 3 |  | SPARE | SPS | [19 empty] | None |  | No | [9 empty] | 1 | C264 SELF GENERATED DIGITAL INFORMATION
A |  |  | 4 |  | SPARE | SPS | [19 empty] | None |  | No | [9 empty] | 1 | C264 SELF GENERATED DIGITAL INFORMATION
A |  |  | 5 |  | SPARE | SPS | [19 empty] | None |  | No | [9 empty] | 1 | C264 SELF GENERATED DIGITAL INFORMATION
A |  |  | 6 |  | SPARE | SPS | [19 empty] | None |  | No | [9 empty] | 1 | C264 SELF GENERATED DIGITAL INFORMATION
A |  |  | 7 |  | SPARE | SPS | [19 empty] | None |  | No | [9 empty] | 1 | C264 SELF GENERATED DIGITAL INFORMATION
A |  |  | 8 |  | SPARE | SPS | [19 empty] | None |  | No | [9 empty] | 1 | C264 SELF GENERATED DIGITAL INFORMATION
A |  |  | 9 |  | SPARE | SPS | [19 empty] | None |  | No | [9 empty] | 1 | C264 SELF GENERATED DIGITAL INFORMATION
A |  |  | 10 |  | SPARE | SPS | [19 empty] | None |  | No | [9 empty] | 1 | C264 SELF GENERATED DIGITAL INFORMATION
A |  |  | 11 |  | SPARE | SPS | [19 empty] | None |  | No | [9 empty] | 1 | C264 SELF GENERATED DIGITAL INFORMATION
A |  |  | 12 |  | SPARE | SPS | [19 empty] | None |  | No | [9 empty] | 1 | C264 SELF GENERATED DIGITAL INFORMATION
A |  |  | 13 |  | SPARE | SPS | [19 empty] | None |  | No | [9 empty] | 1 | C264 SELF GENERATED DIGITAL INFORMATION
A |  |  | 14 |  | SPARE | SPS | [19 empty] | None |  | No | [9 empty] | 1 | C264 SELF GENERATED DIGITAL INFORMATION
A |  |  | 15 |  | SPARE | SPS | [19 empty] | None |  | No | [9 empty] | 1 | C264 SELF GENERATED DIGITAL INFORMATION
A |  |  | 16 |  | SPARE | SPS | [19 empty] | None |  | No | [9 empty] | 1 | C264 SELF GENERATED DIGITAL INFORMATION
SELF GENERATED DIGITAL OUTPUT INFORMATION
Iss. | Customer Ref |  | Self DO Reference |  | Electrical Data |  |  |  |  | Description | Labels / States |  | Description | Scada Interface | [7 empty] | IEC Interface |  |  |  |  | Local Control | HMI | DI/DO Link |  | Automation |  | Template |  |  | Conf. Mng.
Issue | Panel Number | Tag Number | Number | Automation Origin (if any) | Function | Type (SPC=Single/DPC=Dual) | Voltage Level Short Name (16 char) | Bay Short Name (16 char) | Module Short Name (16 char) | Long name (35 char) | Single : Text at electrical state = 1 Dual : Text at electrical state = 10 (16 char) | Single : Text at electrical state = 0 Dual : Text at electrical state = 01 (16 char) | Short Name (16 char) | SCADA 1 Address | SCADA1 Data type | SCADA 2 Address | SCADA2 Data type | SCADA 3 Address | SCADA3 Data type | SCADA 4 Address | SCADA4 Data type | IEC Address Part 1 (IEC: LD;LN) | IEC Address Part 2 (IEC: FC;Data Object;DataAttribute;CDC) |  | Automations links (separator ";") (add "<" if output) |  | LCD Control | HMI Control | Has a xPS Feedback | Is activated by xPS | Used by ISaGRAF | Relay | Bay Name (in SCE Template) or Bay Type | Module Name (in SCE Template) or Module Type | Datapoint Name (in SCE Template) or Datapoint Type | Process | Comments
A |  |  | 1 |  | SPARE | SPC | [25 empty] | NO | [5 empty] | 2 | C264 SELF GENERATED DIGITAL OUTPUT INFORMATION
A |  |  | 2 |  | SPARE | SPC | [25 empty] | NO | [5 empty] | 2 | C264 SELF GENERATED DIGITAL OUTPUT INFORMATION
A |  |  | 3 |  | SPARE | SPC | [25 empty] | NO | [5 empty] | 2 | C264 SELF GENERATED DIGITAL OUTPUT INFORMATION
A |  |  | 4 |  | SPARE | SPC | [25 empty] | NO | [5 empty] | 2 | C264 SELF GENERATED DIGITAL OUTPUT INFORMATION
A |  |  | 5 |  | SPARE | SPC | [25 empty] | NO | [5 empty] | 2 | C264 SELF GENERATED DIGITAL OUTPUT INFORMATION
A |  |  | 6 |  | SPARE | SPC | [25 empty] | NO | [5 empty] | 2 | C264 SELF GENERATED DIGITAL OUTPUT INFORMATION
A |  |  | 7 |  | SPARE | SPC | [25 empty] | NO | [5 empty] | 2 | C264 SELF GENERATED DIGITAL OUTPUT INFORMATION
A |  |  | 8 |  | SPARE | SPC | [25 empty] | NO | [5 empty] | 2 | C264 SELF GENERATED DIGITAL OUTPUT INFORMATION
A |  |  | 9 |  | SPARE | SPC | [25 empty] | NO | [5 empty] | 2 | C264 SELF GENERATED DIGITAL OUTPUT INFORMATION
A |  |  | 10 |  | SPARE | SPC | [25 empty] | NO | [5 empty] | 2 | C264 SELF GENERATED DIGITAL OUTPUT INFORMATION
SELF GENERATED ANALOG INFORMATION
Iss. | Customer Ref |  | Self AI Reference |  | Electrical Data |  |  |  |  | Description | Labels / States |  | Description | Scada Interface | [7 empty] | IEC Interface |  |  |  |  | Local Display | HMI | Link |  | Automation |  | Template |  |  | Conf. Mng.
Issue | Panel Number | Tag Number | Number | Automation Origin (if any) | Function | Unit | Voltage Level Short Name (16 char) | Bay Short Name (16 char) | Module Short Name (16 char) | Long name (35 char) | Corresponding AI Value at Transducer minimum | Corresponding AI Value at Transducer Maximum | Short Name (16 char) | SCADA 1 Address | SCADA1 Data type | SCADA 2 Address | SCADA2 Data type | SCADA 3 Address | SCADA3 Data type | SCADA 4 Address | SCADA4 Data type | IEC Address Part 1 (IEC: LD;LN) | IEC Address Part 2 (IEC: FC;Data Object;DataAttribute;CDC) |  | Automations links (separator ";") (add "<" if output) |  | LCD Display | HMI Display | Integrated by COUNTER | Trend Viewer | Used by ISaGRAF | Is used by distributed Automation (GOOSE) | Bay Name (in SCE Template) or Bay Type | Module Name (in SCE Template) or Module Type | Datapoint Name (in SCE Template) or Datapoint Type | Process | Comments
A |  |  | 1 |  | SPARE | [22 empty] | Yes | [9 empty] | 6 | C264 SELF GENERATED ANALOG INFORMATION
A |  |  | 2 |  | SPARE | [22 empty] | Yes | [9 empty] | 6 | C264 SELF GENERATED ANALOG INFORMATION
A |  |  | 3 |  | SPARE | [22 empty] | Yes | [9 empty] | 6 | C264 SELF GENERATED ANALOG INFORMATION
A |  |  | 4 |  | SPARE | [22 empty] | Yes | [9 empty] | 6 | C264 SELF GENERATED ANALOG INFORMATION
A |  |  | 5 |  | SPARE | [22 empty] | Yes | [9 empty] | 6 | C264 SELF GENERATED ANALOG INFORMATION
A |  |  | 6 |  | SPARE | [22 empty] | Yes | [9 empty] | 6 | C264 SELF GENERATED ANALOG INFORMATION
A |  |  | 7 |  | SPARE | [22 empty] | Yes | [9 empty] | 6 | C264 SELF GENERATED ANALOG INFORMATION
A |  |  | 8 |  | SPARE | [22 empty] | Yes | [9 empty] | 6 | C264 SELF GENERATED ANALOG INFORMATION
A |  |  | 9 |  | SPARE | [22 empty] | Yes | [9 empty] | 6 | C264 SELF GENERATED ANALOG INFORMATION
A |  |  | 10 |  | SPARE | [22 empty] | Yes | [9 empty] | 6 | C264 SELF GENERATED ANALOG INFORMATION
A |  |  | 11 |  | SPARE | [22 empty] | Yes | [9 empty] | 6 | C264 SELF GENERATED ANALOG INFORMATION
A |  |  | 12 |  | SPARE | [22 empty] | Yes | [9 empty] | 6 | C264 SELF GENERATED ANALOG INFORMATION
A |  |  | 13 |  | SPARE | [22 empty] | Yes | [9 empty] | 6 | C264 SELF GENERATED ANALOG INFORMATION
A |  |  | 14 |  | SPARE | [22 empty] | Yes | [9 empty] | 6 | C264 SELF GENERATED ANALOG INFORMATION
A |  |  | 15 |  | SPARE | [22 empty] | Yes | [9 empty] | 6 | C264 SELF GENERATED ANALOG INFORMATION
A |  |  | 16 |  | SPARE | [22 empty] | Yes | [9 empty] | 6 | C264 SELF GENERATED ANALOG INFORMATION
SELF GENERATED COUNTER INFORMATION
Iss. | Customer Ref |  | Self Counter Reference |  | Electrical Data |  |  |  |  | Description | Type |  | Description | Scada Interface | [7 empty] | IEC Interface |  |  |  |  | Local Display | HMI | Link |  | Automation |  | Template |  |  | Conf. Mng.
Issue | Panel Number | Tag Number | Number | Automation Origin (if any) | Function | Unit | Voltage Level Short Name (16 char) | Bay Short Name (16 char) | Module Short Name (16 char) | Long name (35 char) | Counter Type | Standard: Validation (ms);Invalidity (ms);Cumul (mn) Energy: Scale factor;Transmission period (mn) | Short Name (16 char) | SCADA 1 Address | SCADA1 Data type | SCADA 2 Address | SCADA2 Data type | SCADA 3 Address | SCADA3 Data type | SCADA 4 Address | SCADA4 Data type | IEC Address Part 1 (IEC: LD;LN) | IEC Address Part 2 (IEC: FC;Data Object;DataAttribute;CDC) |  |  |  | LCD Display | HMI Display | Integrate MV | Trend Viewer | Used by ISaGRAF |  | Bay Name (in SCE Template) or Bay Type | Module Name (in SCE Template) or Module Type | Datapoint Name (in SCE Template) or Datapoint Type | Process | Comments
A |  |  | 1 |  | SPARE | [22 empty] | Yes | [9 empty] | 39 | C264 SELF GENERATED COUNTER INFORMATION
A |  |  | 2 |  | SPARE | [22 empty] | Yes | [9 empty] | 39 | C264 SELF GENERATED COUNTER INFORMATION
A |  |  | 3 |  | SPARE | [22 empty] | Yes | [9 empty] | 39 | C264 SELF GENERATED COUNTER INFORMATION
A |  |  | 4 |  | SPARE | [22 empty] | Yes | [9 empty] | 39 | C264 SELF GENERATED COUNTER INFORMATION
A |  |  | 5 |  | SPARE | [22 empty] | Yes | [9 empty] | 39 | C264 SELF GENERATED COUNTER INFORMATION
A |  |  | 6 |  | SPARE | [22 empty] | Yes | [9 empty] | 39 | C264 SELF GENERATED COUNTER INFORMATION
A |  |  | 7 |  | SPARE | [22 empty] | Yes | [9 empty] | 39 | C264 SELF GENERATED COUNTER INFORMATION
A |  |  | 8 |  | SPARE | [22 empty] | Yes | [9 empty] | 39 | C264 SELF GENERATED COUNTER INFORMATION
A |  |  | 9 |  | SPARE | [22 empty] | Yes | [9 empty] | 39 | C264 SELF GENERATED COUNTER INFORMATION
A |  |  | 10 |  | SPARE | [22 empty] | Yes | [9 empty] | 39 | C264 SELF GENERATED COUNTER INFORMATION
A |  |  | 11 |  | SPARE | [22 empty] | Yes | [9 empty] | 39 | C264 SELF GENERATED COUNTER INFORMATION
A |  |  | 12 |  | SPARE | [22 empty] | Yes | [9 empty] | 39 | C264 SELF GENERATED COUNTER INFORMATION
A |  |  | 13 |  | SPARE | [22 empty] | Yes | [9 empty] | 39 | C264 SELF GENERATED COUNTER INFORMATION
A |  |  | 14 |  | SPARE | [22 empty] | Yes | [9 empty] | 39 | C264 SELF GENERATED COUNTER INFORMATION
A |  |  | 15 |  | SPARE | [22 empty] | Yes | [9 empty] | 39 | C264 SELF GENERATED COUNTER INFORMATION
A |  |  | 16 |  | SPARE | [22 empty] | Yes | [9 empty] | 39 | C264 SELF GENERATED COUNTER INFORMATION
SELF GENERATED SETPOINT INFORMATION
Iss. | Customer Ref |  | SetPoint Reference |  | Electrical Data |  |  |  |  | Description | Labels |  | Description | Scada Interface | [7 empty] | IEC Interface |  |  |  |  | Local Display | HMI | Special |  | Automation |  | Template |  |  | Conf. Mng.
Issue | Panel Number | Tag Number | Number | Automation Origin (if any) | Function | Unit | Voltage Level Short Name (16 char) | Bay Short Name (16 char) | Module Short Name (16 char) | Long name (35 char) | Corresponding Minimal Value | Corresponding Maximal Value | Short Name (16 char) | SCADA 1 Address | SCADA1 Data type | SCADA 2 Address | SCADA2 Data type | SCADA 3 Address | SCADA3 Data type | SCADA 4 Address | SCADA4 Data type | IEC Address Part 1 (IEC: LD;LN) | IEC Address Part 2 (IEC: FC;Data Object;DataAttribute;CDC) |  |  |  | LCD Display | HMI Display |  | Trend Viewer | Used by ISaGRAF |  | Bay Name (in SCE Template) or Bay Type | Module Name (in SCE Template) or Module Type | Datapoint Name (in SCE Template) or Datapoint Type | Process | Comments
A |  |  | 1 |  | SPARE | [22 empty] | Yes | [9 empty] | 13 | C264 SELF GENERATED SETPOINT INFORMATION
A |  |  | 2 |  | SPARE | [22 empty] | Yes | [9 empty] | 13 | C264 SELF GENERATED SETPOINT INFORMATION
A |  |  | 3 |  | SPARE | [22 empty] | Yes | [9 empty] | 13 | C264 SELF GENERATED SETPOINT INFORMATION
A |  |  | 4 |  | SPARE | [22 empty] | Yes | [9 empty] | 13 | C264 SELF GENERATED SETPOINT INFORMATION
A |  |  | 5 |  | SPARE | [22 empty] | Yes | [9 empty] | 13 | C264 SELF GENERATED SETPOINT INFORMATION
A |  |  | 6 |  | SPARE | [22 empty] | Yes | [9 empty] | 13 | C264 SELF GENERATED SETPOINT INFORMATION
A |  |  | 7 |  | SPARE | [22 empty] | Yes | [9 empty] | 13 | C264 SELF GENERATED SETPOINT INFORMATION
A |  |  | 8 |  | SPARE | [22 empty] | Yes | [9 empty] | 13 | C264 SELF GENERATED SETPOINT INFORMATION
A |  |  | 9 |  | SPARE | [22 empty] | Yes | [9 empty] | 13 | C264 SELF GENERATED SETPOINT INFORMATION
A |  |  | 10 |  | SPARE | [22 empty] | Yes | [9 empty] | 13 | C264 SELF GENERATED SETPOINT INFORMATION
A |  |  | 11 |  | SPARE | [22 empty] | Yes | [9 empty] | 13 | C264 SELF GENERATED SETPOINT INFORMATION
A |  |  | 12 |  | SPARE | [22 empty] | Yes | [9 empty] | 13 | C264 SELF GENERATED SETPOINT INFORMATION
A |  |  | 13 |  | SPARE | [22 empty] | Yes | [9 empty] | 13 | C264 SELF GENERATED SETPOINT INFORMATION
A |  |  | 14 |  | SPARE | [22 empty] | Yes | [9 empty] | 13 | C264 SELF GENERATED SETPOINT INFORMATION
A |  |  | 15 |  | SPARE | [22 empty] | Yes | [9 empty] | 13 | C264 SELF GENERATED SETPOINT INFORMATION
A |  |  | 16 |  | SPARE | [22 empty] | Yes | [9 empty] | 13 | C264 SELF GENERATED SETPOINT INFORMATION
END OF DATA

## IEC R707_P444_21M1
Designation : |  |  | Project Name | [30 empty] | Symbol : |  | SAM-DTL-DS Agile-4.3.3.0 |  |  |  | ACAC
Issue : |  |  | A | [30 empty] | Ref : |  | PROJECTNAME-Xnn-DTL
Date : |  |  | 0 | [11 empty] | Substation Automation | [18 empty] | Data Of : |  | BHADLA
IEC Description
Keys :
|  |  | Computer Name |  | R707_P444_21M1 |  |  |  |  | GE Reserved
|  |  | Redundant Computer | [6 empty] | Auto generated
|  |  | Computer type (C264/C264C) |  | IEC |  |  |  |  | Read Only
ERROR
|  |  |  | Gateway | Port used (on gateway)
|  |  | SCADA 1 | 765KV SERVER M | 1
SCADA 2
SCADA 3
SCADA 4
|  |  | IED NAME : |  | R707_P444_21M1
|  |  | DIGITAL INFORMATION FROM IED |  |  |  | IED name | R707_P444_21M1
Iss. | Customer Ref |  | IED DI Reference |  | Electrical Data |  |  |  |  | Description | Labels / States |  | Description | Scada Interface | [7 empty] | IEC Interface |  | Groups |  | Local Display |  | HMI | DI/DO Link |  | Automation |  | Template |  |  | Conf. Mng.
Issue | Panel Number | Tag Number | T101: Information Address T103: ASDU nb;Function type MODBUS: Mapping address;Bit nb DNP3: Address IEC: LD;LN T10X MASTER: Information Address | T101: Common address ASDU;;DetectMode T103: Information nb;Common address ASDU;DetectMode MODBUS: Function;;DetectMode DNP3: ;;DetectMode IEC: FC;Data Object;DataAttribute;CDC T10X MASTER: Common address ASDU;Data type | Function | Type (SPS=Single/DPS=Dual/MPS=Multiple) | Voltage Level Short Name (16 char) | Bay Short Name (16 char) | Module Short Name (16 char) | Long name (35 char) | Single : Text at electrical state = 1 Dual : Text at electrical state = 10 Multiple : Text label (16 char) | Single : Text at electrical state = 0 Dual : Text at electrical state = 01 Multiple : State Number (16 char) | Short Name (16 char) | SCADA 1 Address | SCADA1 Data type | SCADA 2 Address | SCADA2 Data type | SCADA 3 Address | SCADA3 Data type | SCADA 4 Address | SCADA4 Data type | IEC Address Part 1 (IEC: LD;LN) | IEC Address Part 2 (IEC: FC;Data Object;DataAttribute;CDC) | Computers Groups (separator ";") | Automations links (separator ";") (add "<" if output) | LED | LCD Display | HMI Display | Is a xPC Feedback | Acts on xPC | Used by ISaGRAF | Is used by distributed Automation (GOOSE) | Bay Name (in SCE Template) or Bay Type | Module Name (in SCE Template) or Module Type | Datapoint Name (in SCE Template) or Datapoint Type | Process | Comments
A |  |  | System;LLN0 | ST;SyncSt;stVal;SPS | SPE_HLA_Normal_Alarm | SPS | 765kV | R707_P444_21M1 | PROTECTION | TIME SYNCHRONISATION ERROR | Alarm | Normal | NL_AL_TIME SYNC | Transmitted to IEC | [7 empty] | System;LLN0 | ST;SyncSt;stVal;SPS |  |  | None | [11 empty] | 1 | DIGITAL INFORMATION FROM IED IED name R707_P444_21M1
A |  |  | System;AlmGGIO1 | ST;Alm6;stVal;SPS | SPE_HLA_Normal_Fail | SPS | 765kV | R707_P444_21M1 | PROTECTION | VT FUSE | Alarm | Normal | NL_FL_VT-FUSE | Transmitted to IEC | [7 empty] | System;AlmGGIO1 | ST;Alm6;stVal;SPS |  |  | None | [11 empty] | 1 | DIGITAL INFORMATION FROM IED IED name R707_P444_21M1
A |  |  | System;AlmGGIO1 | ST;Alm31;stVal;SPS | SPE_HLA_Reset_Optd | SPS | 765kV | R707_P444_21M1 | PROTECTION | BROKEN CONDUCTOR | Alarm | Normal | RS_OP_BRKN CND | Transmitted to IEC | [7 empty] | System;AlmGGIO1 | ST;Alm31;stVal;SPS |  |  | None | [11 empty] | 1 | DIGITAL INFORMATION FROM IED IED name R707_P444_21M1
A |  |  | System;GosGGIO2 | ST;Ind3;stVal;SPS | SPE_HLA_Reset_Optd | SPS | 765kV | R707_P444_21M1 | PROTECTION | STUB PROTECTION | Operated | Reset | RS_OP_STUB | Transmitted to IEC | [7 empty] | System;GosGGIO2 | ST;Ind3;stVal;SPS |  |  | None | [5 empty] | Yes | [5 empty] | 1 | #REF!
A |  |  | System;GosGGIO2 | ST;Ind15;stVal;SPS | SPE_HLA_Normal_Alarm | SPS | 765kV | R707_P444_21M1 | PROTECTION | GOOSE RECEIPT FAIL/TROUBLE | Alarm | Normal | NL_AL_GOOSE RECP | Transmitted to IEC | [7 empty] | System;GosGGIO2 | ST;Ind15;stVal;SPS |  |  | None | [5 empty] | Yes | [5 empty] | 1 | #REF!
A |  |  | System;OptGGIO1 | ST;Ind4;stVal;SPS | SPE_HLA_Reset_Optd | SPS | 765kV | R707_P444_21M1 | SYSTEM | GROUP A TRIP RELAY | Operated | Reset | RS_OP_GRP-A | Transmitted to IEC | [7 empty] | System;OptGGIO1 | ST;Ind4;stVal;SPS |  |  | None | [11 empty] | 1 | #REF!
A |  |  | System;OptGGIO1 | ST;Ind5;stVal;SPS | SPE_HLa_Reset_Set | SPS | 765kV | R707_P444_21M1 | SYSTEM | CARRIER HEALTHY CH-1 | Set | Reset | RS_set_CARr1 | Transmitted to IEC | [7 empty] | System;OptGGIO1 | ST;Ind5;stVal;SPS |  |  | None | [11 empty] | 1 | #REF!
A |  |  | System;OptGGIO1 | ST;Ind6;stVal;SPS | SPE_HLa_Reset_Set | SPS | 765kV | R707_P444_21M1 | SYSTEM | LINE ISO OPEN FOR STUB PROTN | Set | Reset | RS_ST_ISO_OE_STU | Transmitted to IEC | [7 empty] | System;OptGGIO1 | ST;Ind6;stVal;SPS |  |  | None | [11 empty] | 1 | #REF!
A |  |  | System;OptGGIO1 | ST;Ind7;stVal;SPS | SPE_HLa_Reset_Set | SPS | 765kV | R707_P444_21M1 | SYSTEM | CB CLOSE CMD SOTF INITIATION | Set | Reset | RS_ST_SOTF | Transmitted to IEC | [7 empty] | System;OptGGIO1 | ST;Ind7;stVal;SPS |  |  | None | [11 empty] | 1 | #REF!
A |  |  | System;OptGGIO1 | ST;Ind8;stVal;SPS | SPE_HLA_NotRec_Recvd | SPS | 765kV | R707_P444_21M1 | SYSTEM | CARRIER CH-2 | Received | Not Received | NR_RV_CAR_R_CH2 | Transmitted to IEC | [7 empty] | System;OptGGIO1 | ST;Ind8;stVal;SPS |  |  | None | [11 empty] | 1 | #REF!
A |  |  | System;OptGGIO1 | ST;Ind9;stVal;SPS | SPE_HLA_Flty_Healthy | SPS | 765kV | R707_P444_21M1 | SYSTEM | MAIN-2 RELAY | Healthy | Unhealthy | UL_HL_M2_RLY | Transmitted to IEC | [7 empty] | System;OptGGIO1 | ST;Ind9;stVal;SPS |  |  | None | [11 empty] | 1 | #REF!
A |  |  | System;OptGGIO1 | ST;Ind10;stVal;SPS | SPE_HLA_NotRec_Recvd | SPS | 765kV | R707_P444_21M1 | SYSTEM | CARRIER CH-1 | Received | Not Received | NR_RV_CARR CH1 | Transmitted to IEC | [7 empty] | System;OptGGIO1 | ST;Ind10;stVal;SPS |  |  | None | [11 empty] | 1 | #REF!
A |  |  | System;OptGGIO1 | ST;Ind11;stVal;SPS | SPE_HLa_Reset_Set | SPS | 765kV | R707_P444_21M1 | SYSTEM | CARRIER HEALTHY CH-2 | Set | Reset | RS_set_CARr2 | Transmitted to IEC | [7 empty] | System;OptGGIO1 | ST;Ind11;stVal;SPS |  |  | None | [11 empty] | 1 | #REF!
A |  |  | System;OptGGIO1 | ST;Ind12;stVal;SPS | SPE_HLA_NotRec_Recvd | SPS | 765kV | R707_P444_21M1 | SYSTEM | DIRECT TRIP RECEIVED CH-1 | Received | Not Received | NR_RV_DT_REV_CH1 | Transmitted to IEC | [7 empty] | System;OptGGIO1 | ST;Ind12;stVal;SPS |  |  | None | [11 empty] | 1 | #REF!
A |  |  | System;OptGGIO1 | ST;Ind13;stVal;SPS | SPE_HLA_NotRec_Recvd | SPS | 765kV | R707_P444_21M1 | SYSTEM | DIRECT TRIP RECEIVED CH-2 | Received | Not Received | NR_RV_DT_REV_CH2 | Transmitted to IEC | [7 empty] | System;OptGGIO1 | ST;Ind13;stVal;SPS |  |  | None | [11 empty] | 1 | #REF!
A |  |  | System;OptGGIO1 | ST;Ind22;stVal;SPS | SPE_HLA_Reset_Optd | SPS | 765kV | R707_P444_21M1 | SYSTEM | GROUP B TRIP RELAY | Operated | Reset | RS_OP_GRPB | Transmitted to IEC | [7 empty] | System;OptGGIO1 | ST;Ind22;stVal;SPS |  |  | None | [11 empty] | 1 | #REF!
A |  |  | System;OptGGIO1 | ST;Ind23;stVal;SPS | SPE_HLA_Unhlthy_Hlthy | SPS | 765kV | R707_P444_21M1 | SYSTEM | 86RA SUPERVISION | Healthy | Unhealthy | UL_HL_86RA | Transmitted to IEC | [7 empty] | System;OptGGIO1 | ST;Ind23;stVal;SPS |  |  | None | [11 empty] | 1 | #REF!
A |  |  | System;OptGGIO1 | ST;Ind24;stVal;SPS | SPE_HLA_Unhlthy_Hlthy | SPS | 765kV | R707_P444_21M1 | SYSTEM | TRIP RELAY 86A SUPERVISION | Healthy | Unhealthy | RS_ST_86A SUPV | Transmitted to IEC | [7 empty] | System;OptGGIO1 | ST;Ind24;stVal;SPS |  |  | None | [11 empty] | 1 | #REF!
A |  |  | Control;PsbRPSB3 | ST;Str;general;ACD | SPE_HLA_Reset_Optd | SPS | 765kV | R707_P444_21M1 | PROTECTION | POWER SWING DETECTED | Set | Reset | RS_AL_PSB_STR | Transmitted to IEC | [7 empty] | Control;PsbRPSB3 | ST;Str;general;ACD |  |  | None | [11 empty] | 1 | #REF!
A |  |  | Control;PsbRPSB3 | ST;BlkZn;stVal;SPS | SPE_HLA_Reset_Optd | SPS | 765kV | R707_P444_21M1 | PROTECTION | POWER SWING BLOCKING | Set | Reset | RS_OP_PWR SW BLK | Transmitted to IEC | [7 empty] | Control;PsbRPSB3 | ST;BlkZn;stVal;SPS |  |  | None | [11 empty] | 1 | #REF!
A |  |  | Protection;PTRC1 | ST;Tr;general;ACT | SPE_HLA_Reset_Optd | SPS | 765kV | R707_P444_21M1 | PROTECTION | GENERAL TRIP | Operated | Reset | RS_OP_GEN TRIP | Transmitted to IEC | [7 empty] | Protection;PTRC1 | ST;Tr;general;ACT |  |  | None | [11 empty] | 1 | #REF!
A |  |  | Protection;DisPDIS1 | ST;Op;phsA;general;ACT | SPE_HLA_Reset_Optd | SPS | 765kV | R707_P444_21M1 | PROTECTION | DISTANCE ZONE-1 R-PH TRIP | Operated | Reset | RS_OP_Z1R-PH | Transmitted to IEC | [7 empty] | Protection;DisPDIS1 | ST;Op;phsA;general;ACT |  |  | None | [11 empty] | 1 | #REF!
A |  |  | Protection;DisPDIS1 | ST;Op;phsB;general;ACT | SPE_HLA_Reset_Optd | SPS | 765kV | R707_P444_21M1 | PROTECTION | DISTANCE ZONE-1 Y-PH TRIP | Operated | Reset | RS_OP_Z1Y-PH | Transmitted to IEC | [7 empty] | Protection;DisPDIS1 | ST;Op;phsB;general;ACT |  |  | None | [11 empty] | 1 | #REF!
A |  |  | Protection;DisPDIS1 | ST;Op;phsC;general;ACT | SPE_HLA_Reset_Optd | SPS | 765kV | R707_P444_21M1 | PROTECTION | DISTANCE ZONE-1 B-PH TRIP | Operated | Reset | RS_OP_Z1B-PH | Transmitted to IEC | [7 empty] | Protection;DisPDIS1 | ST;Op;phsC;general;ACT |  |  | None | [11 empty] | 1 | #REF!
A |  |  | Protection;DisPDIS1 | ST;Op;general;general;ACT | SPE_HLA_Reset_Optd | SPS | 765kV | R707_P444_21M1 | PROTECTION | DISTANCE PROTN ZONE-1 | Operated | Reset | RS_OP_ZONE-1 | Transmitted to IEC | [7 empty] | Protection;DisPDIS1 | ST;Op;general;general;ACT |  |  | None | [11 empty] | 1 | #REF!
A |  |  | Protection;DisPDIS1 | ST;Str;general;general;ACD | SPE_HLA_Reset_Optd | SPS | 765kV | R707_P444_21M1 | PROTECTION | DISTANCE ZONE-1 START | Set | Reset | RS_OP_DIS S Z1 | Transmitted to IEC | [7 empty] | Protection;DisPDIS1 | ST;Str;general;general;ACD |  |  | None | [11 empty] | 1 | #REF!
A |  |  | Protection;DisPDIS2 | ST;Op;phsA;general;ACT | SPE_HLA_Reset_Optd | SPS | 765kV | R707_P444_21M1 | PROTECTION | DISTANCE ZONE-2 R-PH TRIP | Operated | Reset | RS_OP_Z2R-PH | Transmitted to IEC | [7 empty] | Protection;DisPDIS2 | ST;Op;phsA;general;ACT |  |  | None | [11 empty] | 1 | #REF!
A |  |  | Protection;DisPDIS2 | ST;Op;phsB;general;ACT | SPE_HLA_Reset_Optd | SPS | 765kV | R707_P444_21M1 | PROTECTION | DISTANCE ZONE-2 Y-PH TRIP | Operated | Reset | RS_OP_Z2Y-PH | Transmitted to IEC | [7 empty] | Protection;DisPDIS2 | ST;Op;phsB;general;ACT |  |  | None | [11 empty] | 1 | #REF!
A |  |  | Protection;DisPDIS2 | ST;Op;phsC;general;ACT | SPE_HLA_Reset_Optd | SPS | 765kV | R707_P444_21M1 | PROTECTION | DISTANCE ZONE-2 B-PH TRIP | Operated | Reset | RS_OP_Z2B-PH | Transmitted to IEC | [7 empty] | Protection;DisPDIS2 | ST;Op;phsC;general;ACT |  |  | None | [11 empty] | 1 | #REF!
A |  |  | Protection;DisPDIS2 | ST;Op;general;general;ACT | SPE_HLA_Reset_Optd | SPS | 765kV | R707_P444_21M1 | PROTECTION | DISTANCE PROTN ZONE-2 | Operated | Reset | RS_OP_ZONE-2 | Transmitted to IEC | [7 empty] | Protection;DisPDIS2 | ST;Op;general;general;ACT |  |  | None | [11 empty] | 1 | #REF!
A |  |  | Protection;DisPDIS2 | ST;Str;phsA;general;ACD | SPE_HLA_Reset_Optd | SPS | 765kV | R707_P444_21M1 | PROTECTION | DISTANCE ZONE-2 R-PH START | Set | Reset | RS_OP_DIS S Z2_R | Transmitted to IEC | [7 empty] | Protection;DisPDIS2 | ST;Str;phsA;general;ACD |  |  | None | [11 empty] | 1 | #REF!
A |  |  | Protection;DisPDIS2 | ST;Str;phsB;general;ACD | SPE_HLA_Reset_Optd | SPS | 765kV | R707_P444_21M1 | PROTECTION | DISTANCE ZONE-2 Y-PH START | Set | Reset | RS_OP_DIS S Z2_Y | Transmitted to IEC | [7 empty] | Protection;DisPDIS2 | ST;Str;phsB;general;ACD |  |  | None | [11 empty] | 1 | #REF!
A |  |  | Protection;DisPDIS2 | ST;Str;phsC;general;ACD | SPE_HLA_Reset_Optd | SPS | 765kV | R707_P444_21M1 | PROTECTION | DISTANCE ZONE-2 B-PH START | Set | Reset | RS_OP_DIS S Z2_B | Transmitted to IEC | [7 empty] | Protection;DisPDIS2 | ST;Str;phsC;general;ACD |  |  | None | [11 empty] | 1 | #REF!
A |  |  | Protection;DisPDIS2 | ST;Str;general;general;ACD | SPE_HLA_Reset_Optd | SPS | 765kV | R707_P444_21M1 | PROTECTION | DISTANCE ZONE-2 START | Set | Reset | RS_OP_DIS S Z2 | Transmitted to IEC | [7 empty] | Protection;DisPDIS2 | ST;Str;general;general;ACD |  |  | None | [11 empty] | 1 | #REF!
A |  |  | Protection;DisPDIS3 | ST;Op;general;general;ACT | SPE_HLA_Reset_Optd | SPS | 765kV | R707_P444_21M1 | PROTECTION | DISTANCE PROTN ZONE-3 | Operated | Reset | RS_OP_ZONE-3 | Transmitted to IEC | [7 empty] | Protection;DisPDIS3 | ST;Op;general;general;ACT |  |  | None | [11 empty] | 1 | #REF!
A |  |  | Protection;DisPDIS3 | ST;Str;general;general;ACD | SPE_HLA_Reset_Optd | SPS | 765kV | R707_P444_21M1 | PROTECTION | DISTANCE ZONE-3 START | Set | Reset | RS_OP_DIS S Z3 | Transmitted to IEC | [7 empty] | Protection;DisPDIS3 | ST;Str;general;general;ACD |  |  | None | [11 empty] | 1 | #REF!
A |  |  | Protection;DisPDIS4 | ST;Op;general;general;ACT | SPE_HLA_Reset_Optd | SPS | 765kV | R707_P444_21M1 | PROTECTION | DISTANCE PROTN ZONE-4 | Operated | Reset | RS_OP_ZONE-4 | Transmitted to IEC | [7 empty] | Protection;DisPDIS4 | ST;Op;general;general;ACT |  |  | None | [11 empty] | 1 | #REF!
A |  |  | Protection;DisPDIS4 | ST;Str;general;general;ACD | SPE_HLA_Reset_Optd | SPS | 765kV | R707_P444_21M1 | PROTECTION | DISTANCE ZONE-4 START | Set | Reset | RS_OP_DIS S Z4 | Transmitted to IEC | [7 empty] | Protection;DisPDIS4 | ST;Str;general;general;ACD |  |  | None | [11 empty] | 1 | #REF!
A |  |  | Protection;DisPDIS5 | ST;Op;general;general;ACT | SPE_HLA_Reset_Optd | SPS | 765kV | R707_P444_21M1 | PROTECTION | DISTANCE PROTN ZONE-5 | Operated | Reset | RS_OP_ZONE-5 | Transmitted to IEC | [7 empty] | Protection;DisPDIS5 | ST;Op;general;general;ACT |  |  | None | [11 empty] | 1 | #REF!
A |  |  | Protection;DisPDIS5 | ST;Str;general;general;ACD | SPE_HLA_Reset_Optd | SPS | 765kV | R707_P444_21M1 | PROTECTION | DISTANCE ZONE-5 START | Set | Reset | RS_OP_DIS S Z5 | Transmitted to IEC | [7 empty] | Protection;DisPDIS5 | ST;Str;general;general;ACD |  |  | None | [11 empty] | 1 | #REF!
A |  |  | Protection;DisPSCH1 | ST;CarRx;general;ACT | SPE_HLA_Reset_Optd | SPS | 765kV | R707_P444_21M1 | PROTECTION | CARRIER AIDED SCHEME | Operated | Reset | RS_OP_CARR_AIDED | Transmitted to IEC | [7 empty] | Protection;DisPSCH1 | ST;CarRx;general;ACT |  |  | None | [11 empty] | 1 | #REF!
A |  |  | Protection;DisPSCH1 | ST;ProRx;stVal;SPS | SPE_HLa_Reset_Set | SPS | 765kV | R707_P444_21M1 | PROTECTION | CARRIER RECEIVE | Set | Reset | RS_ST_CARR REC | Transmitted to IEC | [7 empty] | Protection;DisPSCH1 | ST;ProRx;stVal;SPS |  |  | None | [11 empty] | 1 | #REF!
A |  |  | Protection;DisPSCH1 | ST;ProTx;stVal;SPS | SPE_HLa_Reset_Set | SPS | 765kV | R707_P444_21M1 | PROTECTION | CARRIER SEND | Set | Reset | RS_ST_CARR SEND | Transmitted to IEC | [7 empty] | Protection;DisPSCH1 | ST;ProTx;stVal;SPS |  |  | None | [11 empty] | 1 | #REF!
A |  |  | Protection;EfdPTOC1 | ST;Op;general;general;ACT | SPE_HLA_Reset_Optd | SPS | 765kV | R707_P444_21M1 | PROTECTION | DIRECTIONAL E/F TRIP | Operated | Reset | RS_OP_DEF | Transmitted to IEC | [7 empty] | Protection;EfdPTOC1 | ST;Op;general;general;ACT |  |  | None | [11 empty] | 1 | #REF!
A |  |  | Protection;EfdPTOC1 | ST;Str;general;general;ACD | SPE_HLA_Reset_Optd | SPS | 765kV | R707_P444_21M1 | PROTECTION | DIRECTIONAL E/F START | Set | Reset | RS_OP_DIR E/F S | Transmitted to IEC | [7 empty] | Protection;EfdPTOC1 | ST;Str;general;general;ACD |  |  | None | [11 empty] | 1 | #REF!
A |  |  | Protection;SofPSOF1 | ST;Op;general;ACT | SPE_HLA_Reset_Optd | SPS | 765kV | R707_P444_21M1 | PROTECTION | SOTF | Operated | Reset | RS_OP_SOTF | Transmitted to IEC | [7 empty] | Protection;SofPSOF1 | ST;Op;general;ACT |  |  | None | [11 empty] | 1 | #REF!
A |  |  | Protection;VtpPhsPTOV1 | ST;Op;general;ACT | SPE_HLA_Reset_Optd | SPS | 765kV | R707_P444_21M1 | PROTECTION | OVERVOLTAGE STAGE-1 TRIP | Operated | Reset | RS_OP_O/V-I | Transmitted to IEC | [7 empty] | Protection;VtpPhsPTOV1 | ST;Op;general;ACT |  |  | None | [11 empty] | 1 | #REF!
A |  |  | Protection;VtpPhsPTOV1 | ST;Str;general;general;ACD | SPE_HLA_Reset_Optd | SPS | 765kV | R707_P444_21M1 | PROTECTION | OVERVOLTAGE STAGE-1 START | Set | Reset | RS_OP_O/V STG1 S | Transmitted to IEC | [7 empty] | Protection;VtpPhsPTOV1 | ST;Str;general;general;ACD |  |  | None | [11 empty] | 1 | #REF!
A |  |  | Protection;VtpPhsPTOV2 | ST;Op;general;ACT | SPE_HLA_Reset_Optd | SPS | 765kV | R707_P444_21M1 | PROTECTION | OVERVOLTAGE STAGE-2 TRIP | Operated | Reset | RS_OP_O/V-II | Transmitted to IEC | [7 empty] | Protection;VtpPhsPTOV2 | ST;Op;general;ACT |  |  | None | [11 empty] | 1 | #REF!
A |  |  | System;GosGGIO1 | ST;Ind19;stVal;SPS | SPE_HLA_Reset_Optd | SPS | 765kV | R707_P444_21M1 | PROTECTION | STUB PROTECTION | Operated | Reset | RS_OP_STUB | [8 empty] | System;GosGGIO2 | ST;Ind19;stVal;SPS |  |  | None |  | No | [9 empty] | 1 | #REF!
[6 empty] | SPS | 765kV | R707_P444_21M1 | PROTECTION | DISTANCE BLOCKED | Set | Reset | RS_ST_DIS BLK | [8 empty] | Protection;DisPDIS | ST;BLK
[6 empty] | SPS | 765kV | R707_P444_21M1 | SYSTEM | DT SEND CH 1 | Set | Reset | RS_ST_DT_CH-1_S
[6 empty] | SPS | 765kV | R707_P444_21M1 | SYSTEM | DT SEND CH 2 | Set | Reset | RS_ST_DT_CH-2_S
[6 empty] | SPS | 765kV | R707_P444_21M1 | SYSTEM | BCU RELAY | Healthy | Unhealthy | RS_ST_BCU | [8 empty] | System;OptGGIO1 | ST;Indx;stVal;SPS
[6 empty] | SPS | 765kV | R707_P444_21M1 | SYSTEM | PREPARE 3-PH TRIP FROM TIE BCU | Set | Reset | RS_ST_MAIN_3 PH | [8 empty] | System;OptGGIO1 | ST;Indx;stVal;SPS
[6 empty] | SPS | 765kV | R707_P444_21M1 | SYSTEM | PREPARE 3-PH TRIP FROM MAIN BCU | Set | Reset | RS_ST_TIE_3 PH | [8 empty] | System;OptGGIO1 | ST;Indx;stVal;SPS
[6 empty] | SPS | 765kV | R707_P444_21M1 | SYSTEM | CURRENT REVERSAL DETECTED | Set | Reset
[6 empty] | SPS | 765kV | R707_P444_21M1 | SYSTEM | WEAK INFEED ECHO SEND | Set | Reset
[6 empty] | SPS | 765kV | R707_P444_21M1 | SYSTEM | WEAK INFEED TRIP | Set | Reset
[6 empty] | SPS | 765kV | R707_P444_21M1 | SYSTEM | SETTINGS CHANGED | Set | Reset
[6 empty] | Z | 765kV | R707_P444_21M1 | PROTECTION | FAULT IMPEDANCE | -100.0 | 100.0 | Fltz | Transmitted to IEC | [7 empty] | Records;PriRFLO1 | MX;FltZ;cVal;CMV
[6 empty] | Km | 765kV | R707_P444_21M1 | PROTECTION | FAULT DISTANCE | 0.0 | 1000.0 | FltDiskm | Transmitted to IEC | [7 empty] | Records;PriRFLO1 | MX;FltDiskm;mag;MV
[7 empty] | 765kV | R707_P444_21M1 | SYSTEM | CH-1 Code-1 Tx (MAIN-1 CARRIER RECEIVE CHANNEL-1) | 0.0 |  | COUNTER READING
[7 empty] | 765kV | R707_P444_21M1 | SYSTEM | CH-1 Code-1 Rx (MAIN-1 CARRIER SEND CHANNEL-1) | 0.0 |  | COUNTER READING
[7 empty] | 765kV | R707_P444_21M1 | SYSTEM | CH-1 Code-2 Tx (MAIN-2 CARRIER RECEIVE CHANNEL-1) | 0.0 |  | COUNTER READING
[7 empty] | 765kV | R707_P444_21M1 | SYSTEM | CH-1 Code-2 Rx (MAIN-2 CARRIER SEND CHANNEL-1) | 0.0 |  | COUNTER READING
[7 empty] | 765kV | R707_P444_21M1 | SYSTEM | CH-2 Code-2 Tx (MAIN-2 CARRIER RECEIVE CHANNEL-2) | 0.0 |  | COUNTER READING
[7 empty] | 765kV | R707_P444_21M1 | SYSTEM | CH-2 Code-2 Rx (MAIN-2 CARRIER SEND CHANNEL-2) | 0.0 |  | COUNTER READING
[7 empty] | 765kV | R707_P444_21M1 | SYSTEM | CH-2 Code-1 Tx (MAIN-1 CARRIER RECEIVE CHANNEL-2) | 0.0 |  | COUNTER READING
[7 empty] | 765kV | R707_P444_21M1 | SYSTEM | CH-2 Code-1 Rx (MAIN-1 CARRIER SEND CHANNEL-2) | 0.0 |  | COUNTER READING
[7 empty] | 765kV | R707_P444_21M1 | SYSTEM | CH-1 Code-3 Tx (DT RECEIVE CHANNEL-1) | 0.0 |  | COUNTER READING
[7 empty] | 765kV | R707_P444_21M1 | SYSTEM | CH-1 Code-3 Rx (DT SEND CHANNEL-1) | 0.0 |  | COUNTER READING
[7 empty] | 765kV | R707_P444_21M1 | SYSTEM | CH-2 Code-3 Tx (DT RECEIVE CHANNEL-2) | 0.0 |  | COUNTER READING
[7 empty] | 765kV | R707_P444_21M1 | SYSTEM | CH-2 Code-3 Rx (DT SEND CHANNEL-2) | 0.0 |  | COUNTER READING
** 5 Nos of GGIO signal need to be configured as SPARE till the SCADA Database
** Any additional Signals as per Scheme & TS
|  |  | DIGITAL INFORMATION TO IED |  |  |  | IED name | R707_P444_21M1
Iss. | Customer Ref |  | IED DO Reference |  | Electrical Data |  |  |  |  | Description | Labels / States |  | Description | Scada Interface | [7 empty] | IEC Interface |  |  |  |  | Local Control | HMI | DI/DO Link |  | Automation |  | Template |  |  | Conf. Mng.
Issue | Panel Number | Tag Number | T101: Information Address T103: ASDU nb;Function type MODBUS: Mapping address;Bit nb DNP3: Address IEC: LD;LN T10X MASTER: Information Address | T101: Common address ASDU;;OrderType T103: Information nb;Common address ASDU;OrderType MODBUS: Function;;OrderType DNP3: ;;OrderType IEC: FC;Data Object;DataAttribute;CDC T10X MASTER: Common address ASDU;Data type | Function | Type (SPC=Single/DPC=Dual) | Voltage Level Short Name (16 char) | Bay Short Name (16 char) | Module Short Name (16 char) | Long name (35 char) | Single : Text at electrical state = 1 Dual : Text at electrical state = 10 (16 char) | Single : Text at electrical state = 0 Dual : Text at electrical state = 01 (16 char) | Short Name (16 char) | SCADA 1 Address | SCADA1 Data type | SCADA 2 Address | SCADA2 Data type | SCADA 3 Address | SCADA3 Data type | SCADA 4 Address | SCADA4 Data type | IEC Address Part 1 (IEC: LD;LN) | IEC Address Part 2 (IEC: FC;Data Object;DataAttribute;CDC) |  | Automations links (separator ";") (add "<" if output) |  | LCD Control | HMI Control | Has a xPS Feedback | Is activated by xPS | Used by ISaGRAF |  | Bay Name (in SCE Template) or Bay Type | Module Name (in SCE Template) or Module Type | Datapoint Name (in SCE Template) or Datapoint Type | Process | Comments
A |  |  |  |  | SPARE | [32 empty] | 2 | DIGITAL INFORMATION TO IED IED name R707_P444_21M1
A |  |  |  |  | SPARE | [32 empty] | 2 | DIGITAL INFORMATION TO IED IED name R707_P444_21M1
A |  |  |  |  | SPARE | [32 empty] | 2 | DIGITAL INFORMATION TO IED IED name R707_P444_21M1
A |  |  |  |  | SPARE | [32 empty] | 2 | DIGITAL INFORMATION TO IED IED name R707_P444_21M1
A |  |  |  |  | SPARE | [32 empty] | 2 | #REF!
A |  |  |  |  | SPARE | [32 empty] | 2 | #REF!
A |  |  |  |  | SPARE | [32 empty] | 2 | #REF!
|  |  | ANALOG INFORMATION FROM IED |  |  |  | IED name | R707_P444_21M1
Iss. | Customer Ref |  | IED AI Reference |  | Electrical Data |  |  |  |  | Description | Labels / States |  | Description | Scada Interface | [7 empty] | IEC Interface |  |  |  |  | Local Display | HMI | Link |  | Automation |  | Template |  |  | Conf. Mng.
Issue | Panel Number | Tag Number | T101: Information Address T103: ASDU nb;Function type;Unit of the MEAS MODBUS: Mapping address;Data Format DNP3: Address IEC: LD;LN T10X MASTER: Information Address | T101: Common address ASDU T103: Information nb;Common address ASDU;Index in ASDU MODBUS: Function DNP3: Not used IEC: FC;Data Object;DataAttribute;CDC T10X MASTER: Common address ASDU;Data type | Function | Unit | Voltage Level Short Name (16 char) | Bay Short Name (16 char) | Module Short Name (16 char) | Long name (35 char) | Corresponding AI Value at minimum | Corresponding AI Value at Maximum | Short Name (16 char) | SCADA 1 Address | SCADA1 Data type | SCADA 2 Address | SCADA2 Data type | SCADA 3 Address | SCADA3 Data type | SCADA 4 Address | SCADA4 Data type | IEC Address Part 1 (IEC: LD;LN) | IEC Address Part 2 (IEC: FC;Data Object;DataAttribute;CDC) |  | Automations links (separator ";") (add "<" if output) |  | LCD Display | HMI Display | Integrated by COUNTER | Trend Viewer | Used by ISaGRAF | Is used by distributed Automation (GOOSE) | Bay Name (in SCE Template) or Bay Type | Module Name (in SCE Template) or Module Type | Datapoint Name (in SCE Template) or Datapoint Type | Process | Comments
A |  |  | Records;PriRFLO1 | MX;FltZ;cVal;CMV | MV_hla_Fault_Impd | [32 empty] | 6 | ANALOG INFORMATION FROM IED IED name R707_P444_21M1
A |  |  | Records;PriRFLO1 | MX;FltDiskm;mag;MV | MV_Hla_Fault_Dist | [32 empty] | 6 | ANALOG INFORMATION FROM IED IED name R707_P444_21M1
A |  |  |  |  | SPARE | [22 empty] | Yes | [9 empty] | 6 | ANALOG INFORMATION FROM IED IED name R707_P444_21M1
A |  |  |  |  | SPARE | [22 empty] | Yes | [9 empty] | 6 | ANALOG INFORMATION FROM IED IED name R707_P444_21M1
|  |  | ANALOG INFORMATION TO IED |  |  |  | IED name | R707_P444_21M1
Iss. | Customer Ref |  | IED AI Reference |  | Electrical Data |  |  |  |  | Description | Labels / States |  | Description | Scada Interface | [7 empty] | IEC Interface |  |  |  |  | Local Display | HMI | Special |  | Automation |  | Template |  |  | Conf. Mng.
Issue | Panel Number | Tag Number | T101: Information Address;Output Format T103: ASDU nb;Function type;Output Format MODBUS: Mapping address DNP3: Address IEC: LD;LN T10X MASTER: Information Address | T101: Common address ASDU;;OrderType T103: Information nb;Common address ASDU;OrderType MODBUS: Function;;OrderType DNP3: ;;OrderType IEC: FC;Data Object;DataAttribute;CDC T10X MASTER: Common address ASDU;Data type | Function | Unit | Voltage Level Short Name (16 char) | Bay Short Name (16 char) | Module Short Name (16 char) | Long name (35 char) | Corresponding AI Value at minimum | Corresponding AI Value at Maximum | Short Name (16 char) | SCADA 1 Address | SCADA1 Data type | SCADA 2 Address | SCADA2 Data type | SCADA 3 Address | SCADA3 Data type | SCADA 4 Address | SCADA4 Data type | IEC Address Part 1 (IEC: LD;LN) | IEC Address Part 2 (IEC: FC;Data Object;DataAttribute;CDC) |  |  |  | LCD Display | HMI Display |  | Trend Viewer | Used by ISaGRAF |  | Bay Name (in SCE Template) or Bay Type | Module Name (in SCE Template) or Module Type | Datapoint Name (in SCE Template) or Datapoint Type | Process | Comments
A |  |  |  |  | SPARE | [32 empty] | 13 | ANALOG INFORMATION TO IED IED name R707_P444_21M1
A |  |  |  |  | SPARE | [32 empty] | 13 | ANALOG INFORMATION TO IED IED name R707_P444_21M1
|  |  | COUNTER INFORMATION FROM IED |  |  |  | IED name | R707_P444_21M1
Iss. | Customer Ref |  | IED Counter Reference |  | Electrical Data |  |  |  |  | Description | Type |  | Description | Scada Interface | [7 empty] | IEC Interface |  |  |  |  | Local Display | HMI | Link |  | Automation |  | Template |  |  | Conf. Mng.
Issue | Panel Number | Tag Number | T101: Information Address T103: ASDU nb;Function type MODBUS: Mapping address;InputFormat DNP3: Address IEC: LD;LN T10X MASTER: Information Address | T101: Common address ASDU T103: Information nb;Common address ASDU MODBUS: Function DNP3: Not used IEC: FC;Data Object;DataAttribute;CDC T10X MASTER: Common address ASDU;Data type | Function | Unit | Voltage Level Short Name (16 char) | Bay Short Name (16 char) | Module Short Name (16 char) | Long name (35 char) | Counter Type | Standard: Validation (ms);Invalidity (ms);Cumul (mn) Energy: Scale factor;Transmission period (mn) | Short Name (16 char) | SCADA 1 Address | SCADA1 Data type | SCADA 2 Address | SCADA2 Data type | SCADA 3 Address | SCADA3 Data type | SCADA 4 Address | SCADA4 Data type | IEC Address Part 1 (IEC: LD;LN) | IEC Address Part 2 (IEC: FC;Data Object;DataAttribute;CDC) |  |  |  | LCD Display | HMI Display | Integrate MV | Trend Viewer | Used by ISaGRAF |  | Bay Name (in SCE Template) or Bay Type | Module Name (in SCE Template) or Module Type | Datapoint Name (in SCE Template) or Datapoint Type | Process | Comments
A |  |  |  |  | SPARE | [22 empty] | Yes | [9 empty] | 39 | COUNTER INFORMATION FROM IED IED name R707_P444_21M1
A |  |  |  |  | SPARE | [22 empty] | Yes | [9 empty] | 39 | COUNTER INFORMATION FROM IED IED name R707_P444_21M1
A |  |  |  |  | SPARE | [22 empty] | Yes | [9 empty] | 39 | COUNTER INFORMATION FROM IED IED name R707_P444_21M1
A |  |  |  |  | SPARE | [22 empty] | Yes | [9 empty] | 39 | COUNTER INFORMATION FROM IED IED name R707_P444_21M1
END OF IED DATA
DI GROUPS
Iss. | Customer Ref |  | Group DI Reference |  | Electrical Data |  |  |  |  | Description | Labels / States |  | Description | Scada Interface | [7 empty] | IEC Interface |  | Groups |  | Local Display |  | HMI | DI/DO Link |  | Automation |  | Template |  |  | Conf. Mng.
Issue | Panel Number | Tag Number | Number | Group Operator | Function | Type (S=Single) | Voltage Level Short Name (16 char) | Bay Short Name (16 char) | Module Short Name (16 char) | Long name (35 char) | Single : Text at electrical state = 1 (16 char) | Single : Text at electrical state = 0 (16 char) | Short Name (16 char) | SCADA 1 Address | SCADA1 Data type | SCADA 2 Address | SCADA2 Data type | SCADA 3 Address | SCADA3 Data type | SCADA 4 Address | SCADA4 Data type | IEC Address Part 1 (IEC: LD;LN) | IEC Address Part 2 (IEC: FC;Data Object;DataAttribute;CDC) | Computers Groups (separator ";") | Automations links (separator ";") (add "<" if output) | LED | LCD Display | HMI Display | Is a xPC Feedback | Acts on xPC | Used by ISaGRAF | Is used by distributed Automation (GOOSE) | Bay Name (in SCE Template) or Bay Type | Module Name (in SCE Template) or Module Type | Datapoint Name (in SCE Template) or Datapoint Type | Process | Comments
A |  |  | 1 |  | SPARE | SPS | [19 empty] | None |  | No | [9 empty] | 1 | C264 DI GROUPS
A |  |  | 2 |  | SPARE | SPS | [19 empty] | None |  | No | [9 empty] | 1 | C264 DI GROUPS
A |  |  | 3 |  | SPARE | SPS | [19 empty] | None |  | No | [9 empty] | 1 | C264 DI GROUPS
A |  |  | 4 |  | SPARE | SPS | [19 empty] | None |  | No | [9 empty] | 1 | C264 DI GROUPS
A |  |  | 5 |  | SPARE | SPS | [19 empty] | None |  | No | [9 empty] | 1 | C264 DI GROUPS
A |  |  | 6 |  | SPARE | SPS | [19 empty] | None |  | No | [9 empty] | 1 | C264 DI GROUPS
A |  |  | 7 |  | SPARE | SPS | [19 empty] | None |  | No | [9 empty] | 1 | C264 DI GROUPS
A |  |  | 8 |  | SPARE | SPS | [19 empty] | None |  | No | [9 empty] | 1 | C264 DI GROUPS
A |  |  | 9 |  | SPARE | SPS | [19 empty] | None |  | No | [9 empty] | 1 | C264 DI GROUPS
A |  |  | 10 |  | SPARE | SPS | [19 empty] | None |  | No | [9 empty] | 1 | C264 DI GROUPS
A |  |  | 11 |  | SPARE | SPS | [19 empty] | None |  | No | [9 empty] | 1 | C264 DI GROUPS
A |  |  | 12 |  | SPARE | SPS | [19 empty] | None |  | No | [9 empty] | 1 | C264 DI GROUPS
A |  |  | 13 |  | SPARE | SPS | [19 empty] | None |  | No | [9 empty] | 1 | C264 DI GROUPS
A |  |  | 14 |  | SPARE | SPS | [19 empty] | None |  | No | [9 empty] | 1 | C264 DI GROUPS
A |  |  | 15 |  | SPARE | SPS | [19 empty] | None |  | No | [9 empty] | 1 | C264 DI GROUPS
A |  |  | 16 |  | SPARE | SPS | [19 empty] | None |  | No | [9 empty] | 1 | C264 DI GROUPS
SELF GENERATED DIGITAL INFORMATION
Iss. | Customer Ref |  | Self DI Reference |  | Electrical Data |  |  |  |  | Description | Labels / States |  | Description | Scada Interface | [7 empty] | IEC Interface |  | Groups |  | Local Display |  | HMI | DI/DO Link |  | Automation |  | Template |  |  | Conf. Mng.
Issue | Panel Number | Tag Number | Number | Automation Origin (if any) | Function | Type (SPS=Single/DPS=Dual/MPS=Multiple) | Voltage Level Short Name (16 char) | Bay Short Name (16 char) | Module Short Name (16 char) | Long name (35 char) | Single : Text at electrical state = 1 Dual : Text at electrical state = 10 Multiple : Text label (16 char) | Single : Text at electrical state = 0 Dual : Text at electrical state = 01 Multiple : State Number (16 char) | Short Name (16 char) | SCADA 1 Address | SCADA1 Data type | SCADA 2 Address | SCADA2 Data type | SCADA 3 Address | SCADA3 Data type | SCADA 4 Address | SCADA4 Data type | IEC Address Part 1 (IEC: LD;LN) | IEC Address Part 2 (IEC: FC;Data Object;DataAttribute;CDC) | Computers Groups (separator ";") | Automations links (separator ";") (add "<" if output) | LED | LCD Display | HMI Display | Is a xPC Feedback | Acts on xPC | Used by ISaGRAF | Is used by distributed Automation (GOOSE) | Bay Name (in SCE Template) or Bay Type | Module Name (in SCE Template) or Module Type | Datapoint Name (in SCE Template) or Datapoint Type | Process | Comments
A |  |  | 1 |  | SPARE | SPS | [19 empty] | None |  | No | [9 empty] | 1 | C264 SELF GENERATED DIGITAL INFORMATION
A |  |  | 2 |  | SPARE | SPS | [19 empty] | None |  | No | [9 empty] | 1 | C264 SELF GENERATED DIGITAL INFORMATION
A |  |  | 3 |  | SPARE | SPS | [19 empty] | None |  | No | [9 empty] | 1 | C264 SELF GENERATED DIGITAL INFORMATION
A |  |  | 4 |  | SPARE | SPS | [19 empty] | None |  | No | [9 empty] | 1 | C264 SELF GENERATED DIGITAL INFORMATION
A |  |  | 5 |  | SPARE | SPS | [19 empty] | None |  | No | [9 empty] | 1 | C264 SELF GENERATED DIGITAL INFORMATION
A |  |  | 6 |  | SPARE | SPS | [19 empty] | None |  | No | [9 empty] | 1 | C264 SELF GENERATED DIGITAL INFORMATION
A |  |  | 7 |  | SPARE | SPS | [19 empty] | None |  | No | [9 empty] | 1 | C264 SELF GENERATED DIGITAL INFORMATION
A |  |  | 8 |  | SPARE | SPS | [19 empty] | None |  | No | [9 empty] | 1 | C264 SELF GENERATED DIGITAL INFORMATION
A |  |  | 9 |  | SPARE | SPS | [19 empty] | None |  | No | [9 empty] | 1 | C264 SELF GENERATED DIGITAL INFORMATION
A |  |  | 10 |  | SPARE | SPS | [19 empty] | None |  | No | [9 empty] | 1 | C264 SELF GENERATED DIGITAL INFORMATION
A |  |  | 11 |  | SPARE | SPS | [19 empty] | None |  | No | [9 empty] | 1 | C264 SELF GENERATED DIGITAL INFORMATION
A |  |  | 12 |  | SPARE | SPS | [19 empty] | None |  | No | [9 empty] | 1 | C264 SELF GENERATED DIGITAL INFORMATION
A |  |  | 13 |  | SPARE | SPS | [19 empty] | None |  | No | [9 empty] | 1 | C264 SELF GENERATED DIGITAL INFORMATION
A |  |  | 14 |  | SPARE | SPS | [19 empty] | None |  | No | [9 empty] | 1 | C264 SELF GENERATED DIGITAL INFORMATION
A |  |  | 15 |  | SPARE | SPS | [19 empty] | None |  | No | [9 empty] | 1 | C264 SELF GENERATED DIGITAL INFORMATION
A |  |  | 16 |  | SPARE | SPS | [19 empty] | None |  | No | [9 empty] | 1 | C264 SELF GENERATED DIGITAL INFORMATION
SELF GENERATED DIGITAL OUTPUT INFORMATION
Iss. | Customer Ref |  | Self DO Reference |  | Electrical Data |  |  |  |  | Description | Labels / States |  | Description | Scada Interface | [7 empty] | IEC Interface |  |  |  |  | Local Control | HMI | DI/DO Link |  | Automation |  | Template |  |  | Conf. Mng.
Issue | Panel Number | Tag Number | Number | Automation Origin (if any) | Function | Type (SPC=Single/DPC=Dual) | Voltage Level Short Name (16 char) | Bay Short Name (16 char) | Module Short Name (16 char) | Long name (35 char) | Single : Text at electrical state = 1 Dual : Text at electrical state = 10 (16 char) | Single : Text at electrical state = 0 Dual : Text at electrical state = 01 (16 char) | Short Name (16 char) | SCADA 1 Address | SCADA1 Data type | SCADA 2 Address | SCADA2 Data type | SCADA 3 Address | SCADA3 Data type | SCADA 4 Address | SCADA4 Data type | IEC Address Part 1 (IEC: LD;LN) | IEC Address Part 2 (IEC: FC;Data Object;DataAttribute;CDC) |  | Automations links (separator ";") (add "<" if output) |  | LCD Control | HMI Control | Has a xPS Feedback | Is activated by xPS | Used by ISaGRAF | Relay | Bay Name (in SCE Template) or Bay Type | Module Name (in SCE Template) or Module Type | Datapoint Name (in SCE Template) or Datapoint Type | Process | Comments
A |  |  | 1 |  | SPARE | SPC | [25 empty] | NO | [5 empty] | 2 | C264 SELF GENERATED DIGITAL OUTPUT INFORMATION
A |  |  | 2 |  | SPARE | SPC | [25 empty] | NO | [5 empty] | 2 | C264 SELF GENERATED DIGITAL OUTPUT INFORMATION
A |  |  | 3 |  | SPARE | SPC | [25 empty] | NO | [5 empty] | 2 | C264 SELF GENERATED DIGITAL OUTPUT INFORMATION
A |  |  | 4 |  | SPARE | SPC | [25 empty] | NO | [5 empty] | 2 | C264 SELF GENERATED DIGITAL OUTPUT INFORMATION
A |  |  | 5 |  | SPARE | SPC | [25 empty] | NO | [5 empty] | 2 | C264 SELF GENERATED DIGITAL OUTPUT INFORMATION
A |  |  | 6 |  | SPARE | SPC | [25 empty] | NO | [5 empty] | 2 | C264 SELF GENERATED DIGITAL OUTPUT INFORMATION
A |  |  | 7 |  | SPARE | SPC | [25 empty] | NO | [5 empty] | 2 | C264 SELF GENERATED DIGITAL OUTPUT INFORMATION
A |  |  | 8 |  | SPARE | SPC | [25 empty] | NO | [5 empty] | 2 | C264 SELF GENERATED DIGITAL OUTPUT INFORMATION
A |  |  | 9 |  | SPARE | SPC | [25 empty] | NO | [5 empty] | 2 | C264 SELF GENERATED DIGITAL OUTPUT INFORMATION
A |  |  | 10 |  | SPARE | SPC | [25 empty] | NO | [5 empty] | 2 | C264 SELF GENERATED DIGITAL OUTPUT INFORMATION
SELF GENERATED ANALOG INFORMATION
Iss. | Customer Ref |  | Self AI Reference |  | Electrical Data |  |  |  |  | Description | Labels / States |  | Description | Scada Interface | [7 empty] | IEC Interface |  |  |  |  | Local Display | HMI | Link |  | Automation |  | Template |  |  | Conf. Mng.
Issue | Panel Number | Tag Number | Number | Automation Origin (if any) | Function | Unit | Voltage Level Short Name (16 char) | Bay Short Name (16 char) | Module Short Name (16 char) | Long name (35 char) | Corresponding AI Value at Transducer minimum | Corresponding AI Value at Transducer Maximum | Short Name (16 char) | SCADA 1 Address | SCADA1 Data type | SCADA 2 Address | SCADA2 Data type | SCADA 3 Address | SCADA3 Data type | SCADA 4 Address | SCADA4 Data type | IEC Address Part 1 (IEC: LD;LN) | IEC Address Part 2 (IEC: FC;Data Object;DataAttribute;CDC) |  | Automations links (separator ";") (add "<" if output) |  | LCD Display | HMI Display | Integrated by COUNTER | Trend Viewer | Used by ISaGRAF | Is used by distributed Automation (GOOSE) | Bay Name (in SCE Template) or Bay Type | Module Name (in SCE Template) or Module Type | Datapoint Name (in SCE Template) or Datapoint Type | Process | Comments
A |  |  | 1 |  | SPARE | [22 empty] | Yes | [9 empty] | 6 | C264 SELF GENERATED ANALOG INFORMATION
A |  |  | 2 |  | SPARE | [22 empty] | Yes | [9 empty] | 6 | C264 SELF GENERATED ANALOG INFORMATION
A |  |  | 3 |  | SPARE | [22 empty] | Yes | [9 empty] | 6 | C264 SELF GENERATED ANALOG INFORMATION
A |  |  | 4 |  | SPARE | [22 empty] | Yes | [9 empty] | 6 | C264 SELF GENERATED ANALOG INFORMATION
A |  |  | 5 |  | SPARE | [22 empty] | Yes | [9 empty] | 6 | C264 SELF GENERATED ANALOG INFORMATION
A |  |  | 6 |  | SPARE | [22 empty] | Yes | [9 empty] | 6 | C264 SELF GENERATED ANALOG INFORMATION
A |  |  | 7 |  | SPARE | [22 empty] | Yes | [9 empty] | 6 | C264 SELF GENERATED ANALOG INFORMATION
A |  |  | 8 |  | SPARE | [22 empty] | Yes | [9 empty] | 6 | C264 SELF GENERATED ANALOG INFORMATION
A |  |  | 9 |  | SPARE | [22 empty] | Yes | [9 empty] | 6 | C264 SELF GENERATED ANALOG INFORMATION
A |  |  | 10 |  | SPARE | [22 empty] | Yes | [9 empty] | 6 | C264 SELF GENERATED ANALOG INFORMATION
A |  |  | 11 |  | SPARE | [22 empty] | Yes | [9 empty] | 6 | C264 SELF GENERATED ANALOG INFORMATION
A |  |  | 12 |  | SPARE | [22 empty] | Yes | [9 empty] | 6 | C264 SELF GENERATED ANALOG INFORMATION
A |  |  | 13 |  | SPARE | [22 empty] | Yes | [9 empty] | 6 | C264 SELF GENERATED ANALOG INFORMATION
A |  |  | 14 |  | SPARE | [22 empty] | Yes | [9 empty] | 6 | C264 SELF GENERATED ANALOG INFORMATION
A |  |  | 15 |  | SPARE | [22 empty] | Yes | [9 empty] | 6 | C264 SELF GENERATED ANALOG INFORMATION
A |  |  | 16 |  | SPARE | [22 empty] | Yes | [9 empty] | 6 | C264 SELF GENERATED ANALOG INFORMATION
SELF GENERATED COUNTER INFORMATION
Iss. | Customer Ref |  | Self Counter Reference |  | Electrical Data |  |  |  |  | Description | Type |  | Description | Scada Interface | [7 empty] | IEC Interface |  |  |  |  | Local Display | HMI | Link |  | Automation |  | Template |  |  | Conf. Mng.
Issue | Panel Number | Tag Number | Number | Automation Origin (if any) | Function | Unit | Voltage Level Short Name (16 char) | Bay Short Name (16 char) | Module Short Name (16 char) | Long name (35 char) | Counter Type | Standard: Validation (ms);Invalidity (ms);Cumul (mn) Energy: Scale factor;Transmission period (mn) | Short Name (16 char) | SCADA 1 Address | SCADA1 Data type | SCADA 2 Address | SCADA2 Data type | SCADA 3 Address | SCADA3 Data type | SCADA 4 Address | SCADA4 Data type | IEC Address Part 1 (IEC: LD;LN) | IEC Address Part 2 (IEC: FC;Data Object;DataAttribute;CDC) |  |  |  | LCD Display | HMI Display | Integrate MV | Trend Viewer | Used by ISaGRAF |  | Bay Name (in SCE Template) or Bay Type | Module Name (in SCE Template) or Module Type | Datapoint Name (in SCE Template) or Datapoint Type | Process | Comments
A |  |  | 1 |  | SPARE | [22 empty] | Yes | [9 empty] | 39 | C264 SELF GENERATED COUNTER INFORMATION
A |  |  | 2 |  | SPARE | [22 empty] | Yes | [9 empty] | 39 | C264 SELF GENERATED COUNTER INFORMATION
A |  |  | 3 |  | SPARE | [22 empty] | Yes | [9 empty] | 39 | C264 SELF GENERATED COUNTER INFORMATION
A |  |  | 4 |  | SPARE | [22 empty] | Yes | [9 empty] | 39 | C264 SELF GENERATED COUNTER INFORMATION
A |  |  | 5 |  | SPARE | [22 empty] | Yes | [9 empty] | 39 | C264 SELF GENERATED COUNTER INFORMATION
A |  |  | 6 |  | SPARE | [22 empty] | Yes | [9 empty] | 39 | C264 SELF GENERATED COUNTER INFORMATION
A |  |  | 7 |  | SPARE | [22 empty] | Yes | [9 empty] | 39 | C264 SELF GENERATED COUNTER INFORMATION
A |  |  | 8 |  | SPARE | [22 empty] | Yes | [9 empty] | 39 | C264 SELF GENERATED COUNTER INFORMATION
A |  |  | 9 |  | SPARE | [22 empty] | Yes | [9 empty] | 39 | C264 SELF GENERATED COUNTER INFORMATION
A |  |  | 10 |  | SPARE | [22 empty] | Yes | [9 empty] | 39 | C264 SELF GENERATED COUNTER INFORMATION
A |  |  | 11 |  | SPARE | [22 empty] | Yes | [9 empty] | 39 | C264 SELF GENERATED COUNTER INFORMATION
A |  |  | 12 |  | SPARE | [22 empty] | Yes | [9 empty] | 39 | C264 SELF GENERATED COUNTER INFORMATION
A |  |  | 13 |  | SPARE | [22 empty] | Yes | [9 empty] | 39 | C264 SELF GENERATED COUNTER INFORMATION
A |  |  | 14 |  | SPARE | [22 empty] | Yes | [9 empty] | 39 | C264 SELF GENERATED COUNTER INFORMATION
A |  |  | 15 |  | SPARE | [22 empty] | Yes | [9 empty] | 39 | C264 SELF GENERATED COUNTER INFORMATION
A |  |  | 16 |  | SPARE | [22 empty] | Yes | [9 empty] | 39 | C264 SELF GENERATED COUNTER INFORMATION
SELF GENERATED SETPOINT INFORMATION
Iss. | Customer Ref |  | SetPoint Reference |  | Electrical Data |  |  |  |  | Description | Labels |  | Description | Scada Interface | [7 empty] | IEC Interface |  |  |  |  | Local Display | HMI | Special |  | Automation |  | Template |  |  | Conf. Mng.
Issue | Panel Number | Tag Number | Number | Automation Origin (if any) | Function | Unit | Voltage Level Short Name (16 char) | Bay Short Name (16 char) | Module Short Name (16 char) | Long name (35 char) | Corresponding Minimal Value | Corresponding Maximal Value | Short Name (16 char) | SCADA 1 Address | SCADA1 Data type | SCADA 2 Address | SCADA2 Data type | SCADA 3 Address | SCADA3 Data type | SCADA 4 Address | SCADA4 Data type | IEC Address Part 1 (IEC: LD;LN) | IEC Address Part 2 (IEC: FC;Data Object;DataAttribute;CDC) |  |  |  | LCD Display | HMI Display |  | Trend Viewer | Used by ISaGRAF |  | Bay Name (in SCE Template) or Bay Type | Module Name (in SCE Template) or Module Type | Datapoint Name (in SCE Template) or Datapoint Type | Process | Comments
A |  |  | 1 |  | SPARE | [22 empty] | Yes | [9 empty] | 13 | C264 SELF GENERATED SETPOINT INFORMATION
A |  |  | 2 |  | SPARE | [22 empty] | Yes | [9 empty] | 13 | C264 SELF GENERATED SETPOINT INFORMATION
A |  |  | 3 |  | SPARE | [22 empty] | Yes | [9 empty] | 13 | C264 SELF GENERATED SETPOINT INFORMATION
A |  |  | 4 |  | SPARE | [22 empty] | Yes | [9 empty] | 13 | C264 SELF GENERATED SETPOINT INFORMATION
A |  |  | 5 |  | SPARE | [22 empty] | Yes | [9 empty] | 13 | C264 SELF GENERATED SETPOINT INFORMATION
A |  |  | 6 |  | SPARE | [22 empty] | Yes | [9 empty] | 13 | C264 SELF GENERATED SETPOINT INFORMATION
A |  |  | 7 |  | SPARE | [22 empty] | Yes | [9 empty] | 13 | C264 SELF GENERATED SETPOINT INFORMATION
A |  |  | 8 |  | SPARE | [22 empty] | Yes | [9 empty] | 13 | C264 SELF GENERATED SETPOINT INFORMATION
A |  |  | 9 |  | SPARE | [22 empty] | Yes | [9 empty] | 13 | C264 SELF GENERATED SETPOINT INFORMATION
A |  |  | 10 |  | SPARE | [22 empty] | Yes | [9 empty] | 13 | C264 SELF GENERATED SETPOINT INFORMATION
A |  |  | 11 |  | SPARE | [22 empty] | Yes | [9 empty] | 13 | C264 SELF GENERATED SETPOINT INFORMATION
A |  |  | 12 |  | SPARE | [22 empty] | Yes | [9 empty] | 13 | C264 SELF GENERATED SETPOINT INFORMATION
A |  |  | 13 |  | SPARE | [22 empty] | Yes | [9 empty] | 13 | C264 SELF GENERATED SETPOINT INFORMATION
A |  |  | 14 |  | SPARE | [22 empty] | Yes | [9 empty] | 13 | C264 SELF GENERATED SETPOINT INFORMATION
A |  |  | 15 |  | SPARE | [22 empty] | Yes | [9 empty] | 13 | C264 SELF GENERATED SETPOINT INFORMATION
A |  |  | 16 |  | SPARE | [22 empty] | Yes | [9 empty] | 13 | C264 SELF GENERATED SETPOINT INFORMATION
END OF DATA

## IEC R707_D60_21M1
Designation : |  |  | Project Name | [30 empty] | Symbol : |  | SAM-DTL-DS Agile-4.3.3.0 |  |  |  | ACAC
Issue : |  |  | A | [30 empty] | Ref : |  | PROJECTNAME-Xnn-DTL
Date : |  |  | 0 | [11 empty] | Substation Automation | [18 empty] | Data Of : |  | BHADLA
IEC Description
Keys :
|  |  | Computer Name |  | R707_P444_21M1 |  |  |  |  | GE Reserved
|  |  | Redundant Computer | [6 empty] | Auto generated
|  |  | Computer type (C264/C264C) |  | IEC |  |  |  |  | Read Only
ERROR
|  |  |  | Gateway | Port used (on gateway)
|  |  | SCADA 1 | 765KV SERVER M | 1
SCADA 2
SCADA 3
SCADA 4
|  |  | IED NAME : |  | R707_P444_21M1
|  |  | DIGITAL INFORMATION FROM IED |  |  |  | IED name | R707_P444_21M1
Iss. | Customer Ref |  | IED DI Reference |  | Electrical Data |  |  |  |  | Description | Labels / States |  | Description | Scada Interface | [7 empty] | IEC Interface |  | Groups |  | Local Display |  | HMI | DI/DO Link |  | Automation |  | Template |  |  | Conf. Mng.
Issue | Panel Number | Tag Number | T101: Information Address T103: ASDU nb;Function type MODBUS: Mapping address;Bit nb DNP3: Address IEC: LD;LN T10X MASTER: Information Address | T101: Common address ASDU;;DetectMode T103: Information nb;Common address ASDU;DetectMode MODBUS: Function;;DetectMode DNP3: ;;DetectMode IEC: FC;Data Object;DataAttribute;CDC T10X MASTER: Common address ASDU;Data type | Function | Type (SPS=Single/DPS=Dual/MPS=Multiple) | Voltage Level Short Name (16 char) | Bay Short Name (16 char) | Module Short Name (16 char) | Long name (35 char) | Single : Text at electrical state = 1 Dual : Text at electrical state = 10 Multiple : Text label (16 char) | Single : Text at electrical state = 0 Dual : Text at electrical state = 01 Multiple : State Number (16 char) | Short Name (16 char) | SCADA 1 Address | SCADA1 Data type | SCADA 2 Address | SCADA2 Data type | SCADA 3 Address | SCADA3 Data type | SCADA 4 Address | SCADA4 Data type | IEC Address Part 1 (IEC: LD;LN) | IEC Address Part 2 (IEC: FC;Data Object;DataAttribute;CDC) | Computers Groups (separator ";") | Automations links (separator ";") (add "<" if output) | LED | LCD Display | HMI Display | Is a xPC Feedback | Acts on xPC | Used by ISaGRAF | Is used by distributed Automation (GOOSE) | Bay Name (in SCE Template) or Bay Type | Module Name (in SCE Template) or Module Type | Datapoint Name (in SCE Template) or Datapoint Type | Process | Comments
A |  |  | System;LLN0 | ST;SyncSt;stVal;SPS | SPE_HLA_Normal_Alarm | SPS | 765kV | R707_D60_21M1 | PROTECTION | TIME SYNCHRONISATION ERROR | Alarm | Normal | NL_AL_TIME SYNC | Transmitted to IEC | [7 empty] | System;LLN0 | ST;SyncSt;stVal;SPS |  |  | None | [11 empty] | 1 | DIGITAL INFORMATION FROM IED IED name R707_P444_21M1
A |  |  | System;AlmGGIO1 | ST;Alm6;stVal;SPS | SPE_HLA_Normal_Fail | SPS | 765kV | R707_D60_21M1 | PROTECTION | VT FUSE | Alarm | Normal | NL_FL_VT-FUSE | Transmitted to IEC | [7 empty] | System;AlmGGIO1 | ST;Alm6;stVal;SPS |  |  | None | [11 empty] | 1 | DIGITAL INFORMATION FROM IED IED name R707_P444_21M1
A |  |  | System;AlmGGIO1 | ST;Alm31;stVal;SPS | SPE_HLA_Reset_Optd | SPS | 765kV | R707_D60_21M1 | PROTECTION | BROKEN CONDUCTOR | Alarm | Normal | RS_OP_BRKN CND | Transmitted to IEC | [7 empty] | System;AlmGGIO1 | ST;Alm31;stVal;SPS |  |  | None | [11 empty] | 1 | DIGITAL INFORMATION FROM IED IED name R707_P444_21M1
A |  |  | System;GosGGIO2 | ST;Ind3;stVal;SPS | SPE_HLA_Reset_Optd | SPS | 765kV | R707_D60_21M1 | PROTECTION | STUB PROTECTION | Operated | Reset | RS_OP_STUB | Transmitted to IEC | [7 empty] | System;GosGGIO2 | ST;Ind3;stVal;SPS |  |  | None | [5 empty] | Yes | [5 empty] | 1 | #REF!
A |  |  | System;GosGGIO2 | ST;Ind15;stVal;SPS | SPE_HLA_Normal_Alarm | SPS | 765kV | R707_D60_21M1 | PROTECTION | GOOSE RECEIPT FAIL/TROUBLE | Alarm | Normal | NL_AL_GOOSE RECP | Transmitted to IEC | [7 empty] | System;GosGGIO2 | ST;Ind15;stVal;SPS |  |  | None | [5 empty] | Yes | [5 empty] | 1 | #REF!
A |  |  | System;OptGGIO1 | ST;Ind4;stVal;SPS | SPE_HLA_Reset_Optd | SPS | 765kV | R707_D60_21M1 | SYSTEM | GROUP A TRIP RELAY | Operated | Reset | RS_OP_GRP-A | Transmitted to IEC | [7 empty] | System;OptGGIO1 | ST;Ind4;stVal;SPS |  |  | None | [11 empty] | 1 | #REF!
A |  |  | System;OptGGIO1 | ST;Ind5;stVal;SPS | SPE_HLa_Reset_Set | SPS | 765kV | R707_D60_21M1 | SYSTEM | CARRIER HEALTHY CH-1 | Set | Reset | RS_set_CARr1 | Transmitted to IEC | [7 empty] | System;OptGGIO1 | ST;Ind5;stVal;SPS |  |  | None | [11 empty] | 1 | #REF!
A |  |  | System;OptGGIO1 | ST;Ind6;stVal;SPS | SPE_HLa_Reset_Set | SPS | 765kV | R707_D60_21M1 | SYSTEM | LINE ISO OPEN FOR STUB PROTN | Set | Reset | RS_ST_ISO_OE_STU | Transmitted to IEC | [7 empty] | System;OptGGIO1 | ST;Ind6;stVal;SPS |  |  | None | [11 empty] | 1 | #REF!
A |  |  | System;OptGGIO1 | ST;Ind7;stVal;SPS | SPE_HLa_Reset_Set | SPS | 765kV | R707_D60_21M1 | SYSTEM | CB CLOSE CMD SOTF INITIATION | Set | Reset | RS_ST_SOTF | Transmitted to IEC | [7 empty] | System;OptGGIO1 | ST;Ind7;stVal;SPS |  |  | None | [11 empty] | 1 | #REF!
A |  |  | System;OptGGIO1 | ST;Ind8;stVal;SPS | SPE_HLA_NotRec_Recvd | SPS | 765kV | R707_D60_21M1 | SYSTEM | CARRIER CH-2 | Received | Not Received | NR_RV_CAR_R_CH2 | Transmitted to IEC | [7 empty] | System;OptGGIO1 | ST;Ind8;stVal;SPS |  |  | None | [11 empty] | 1 | #REF!
A |  |  | System;OptGGIO1 | ST;Ind9;stVal;SPS | SPE_HLA_Flty_Healthy | SPS | 765kV | R707_D60_21M1 | SYSTEM | MAIN-2 RELAY | Healthy | Unhealthy | UL_HL_M2_RLY | Transmitted to IEC | [7 empty] | System;OptGGIO1 | ST;Ind9;stVal;SPS |  |  | None | [11 empty] | 1 | #REF!
A |  |  | System;OptGGIO1 | ST;Ind10;stVal;SPS | SPE_HLA_NotRec_Recvd | SPS | 765kV | R707_D60_21M1 | SYSTEM | CARRIER CH-1 | Received | Not Received | NR_RV_CARR CH1 | Transmitted to IEC | [7 empty] | System;OptGGIO1 | ST;Ind10;stVal;SPS |  |  | None | [11 empty] | 1 | #REF!
A |  |  | System;OptGGIO1 | ST;Ind11;stVal;SPS | SPE_HLa_Reset_Set | SPS | 765kV | R707_D60_21M1 | SYSTEM | CARRIER HEALTHY CH-2 | Set | Reset | RS_set_CARr2 | Transmitted to IEC | [7 empty] | System;OptGGIO1 | ST;Ind11;stVal;SPS |  |  | None | [11 empty] | 1 | #REF!
A |  |  | System;OptGGIO1 | ST;Ind12;stVal;SPS | SPE_HLA_NotRec_Recvd | SPS | 765kV | R707_D60_21M1 | SYSTEM | DIRECT TRIP RECEIVED CH-1 | Received | Not Received | NR_RV_DT_REV_CH1 | Transmitted to IEC | [7 empty] | System;OptGGIO1 | ST;Ind12;stVal;SPS |  |  | None | [11 empty] | 1 | #REF!
A |  |  | System;OptGGIO1 | ST;Ind13;stVal;SPS | SPE_HLA_NotRec_Recvd | SPS | 765kV | R707_D60_21M1 | SYSTEM | DIRECT TRIP RECEIVED CH-2 | Received | Not Received | NR_RV_DT_REV_CH2 | Transmitted to IEC | [7 empty] | System;OptGGIO1 | ST;Ind13;stVal;SPS |  |  | None | [11 empty] | 1 | #REF!
A |  |  | System;OptGGIO1 | ST;Ind22;stVal;SPS | SPE_HLA_Reset_Optd | SPS | 765kV | R707_D60_21M1 | SYSTEM | GROUP B TRIP RELAY | Operated | Reset | RS_OP_GRPB | Transmitted to IEC | [7 empty] | System;OptGGIO1 | ST;Ind22;stVal;SPS |  |  | None | [11 empty] | 1 | #REF!
A |  |  | System;OptGGIO1 | ST;Ind23;stVal;SPS | SPE_HLA_Unhlthy_Hlthy | SPS | 765kV | R707_D60_21M1 | SYSTEM | 86RA SUPERVISION | Healthy | Unhealthy | UL_HL_86RA | Transmitted to IEC | [7 empty] | System;OptGGIO1 | ST;Ind23;stVal;SPS |  |  | None | [11 empty] | 1 | #REF!
A |  |  | System;OptGGIO1 | ST;Ind24;stVal;SPS | SPE_HLA_Unhlthy_Hlthy | SPS | 765kV | R707_D60_21M1 | SYSTEM | TRIP RELAY 86A SUPERVISION | Healthy | Unhealthy | RS_ST_86A SUPV | Transmitted to IEC | [7 empty] | System;OptGGIO1 | ST;Ind24;stVal;SPS |  |  | None | [11 empty] | 1 | #REF!
A |  |  | Control;PsbRPSB3 | ST;Str;general;ACD | SPE_HLA_Reset_Optd | SPS | 765kV | R707_D60_21M1 | PROTECTION | POWER SWING DETECTED | Set | Reset | RS_AL_PSB_STR | Transmitted to IEC | [7 empty] | Protection;PwrSwgRPSB1 | ST;Str |  |  | None | [11 empty] | 1 | #REF!
A |  |  | Control;PsbRPSB3 | ST;BlkZn;stVal;SPS | SPE_HLA_Reset_Optd | SPS | 765kV | R707_D60_21M1 | PROTECTION | POWER SWING BLOCKING | Set | Reset | RS_OP_PWR SW BLK | Transmitted to IEC | [7 empty] | Protection;PwrSwgRPSB1 | ST;BlkZn |  |  | None | [11 empty] | 1 | #REF!
A |  |  | Protection;PTRC1 | ST;Tr;general;ACT | SPE_HLA_Reset_Optd | SPS | 765kV | R707_D60_21M1 | PROTECTION | GENERAL TRIP | Operated | Reset | RS_OP_GEN TRIP | Transmitted to IEC | [7 empty] | Prot.TrOutPTRC1 | ST;Tr |  |  | None | [11 empty] | 1 | #REF!
A |  |  | Protection;DisPDIS1 | ST;Op;phsA;general;ACT | SPE_HLA_Reset_Optd | SPS | 765kV | R707_D60_21M1 | PROTECTION | DISTANCE ZONE-1 R-PH TRIP | Operated | Reset | RS_OP_Z1R-PH | Transmitted to IEC | [7 empty] | Protection;DisPDIS1 | ST;Op;phs1 |  |  | None | [11 empty] | 1 | #REF!
A |  |  | Protection;DisPDIS1 | ST;Op;phsB;general;ACT | SPE_HLA_Reset_Optd | SPS | 765kV | R707_D60_21M1 | PROTECTION | DISTANCE ZONE-1 Y-PH TRIP | Operated | Reset | RS_OP_Z1Y-PH | Transmitted to IEC | [7 empty] | Protection;DisPDIS1 | ST;Op;phs2 |  |  | None | [11 empty] | 1 | #REF!
A |  |  | Protection;DisPDIS1 | ST;Op;phsC;general;ACT | SPE_HLA_Reset_Optd | SPS | 765kV | R707_D60_21M1 | PROTECTION | DISTANCE ZONE-1 B-PH TRIP | Operated | Reset | RS_OP_Z1B-PH | Transmitted to IEC | [7 empty] | Protection;DisPDIS1 | ST;Op;phs3 |  |  | None | [11 empty] | 1 | #REF!
A |  |  | Protection;DisPDIS1 | ST;Op;general;general;ACT | SPE_HLA_Reset_Optd | SPS | 765kV | R707_D60_21M1 | PROTECTION | DISTANCE PROTN ZONE-1 | Operated | Reset | RS_OP_ZONE-1 | Transmitted to IEC | [7 empty] | Protection;DisPDIS1 | ST;Op |  |  | None | [11 empty] | 1 | #REF!
A |  |  | Protection;DisPDIS1 | ST;Str;general;general;ACD | SPE_HLA_Reset_Optd | SPS | 765kV | R707_D60_21M1 | PROTECTION | DISTANCE ZONE-1 START | Set | Reset | RS_OP_DIS S Z1 | Transmitted to IEC | [7 empty] | Protection;DisPDIS1 | ST;Str |  |  | None | [11 empty] | 1 | #REF!
A |  |  | Protection;DisPDIS2 | ST;Op;phsA;general;ACT | SPE_HLA_Reset_Optd | SPS | 765kV | R707_D60_21M1 | PROTECTION | DISTANCE ZONE-2 R-PH TRIP | Operated | Reset | RS_OP_Z2R-PH | Transmitted to IEC | [7 empty] | Protection;DisPDIS2 | ST;Op;phs1 |  |  | None | [11 empty] | 1 | #REF!
A |  |  | Protection;DisPDIS2 | ST;Op;phsB;general;ACT | SPE_HLA_Reset_Optd | SPS | 765kV | R707_D60_21M1 | PROTECTION | DISTANCE ZONE-2 Y-PH TRIP | Operated | Reset | RS_OP_Z2Y-PH | Transmitted to IEC | [7 empty] | Protection;DisPDIS2 | ST;Op;phs2 |  |  | None | [11 empty] | 1 | #REF!
A |  |  | Protection;DisPDIS2 | ST;Op;phsC;general;ACT | SPE_HLA_Reset_Optd | SPS | 765kV | R707_D60_21M1 | PROTECTION | DISTANCE ZONE-2 B-PH TRIP | Operated | Reset | RS_OP_Z2B-PH | Transmitted to IEC | [7 empty] | Protection;DisPDIS2 | ST;Op;phs3 |  |  | None | [11 empty] | 1 | #REF!
A |  |  | Protection;DisPDIS2 | ST;Op;general;general;ACT | SPE_HLA_Reset_Optd | SPS | 765kV | R707_D60_21M1 | PROTECTION | DISTANCE PROTN ZONE-2 | Operated | Reset | RS_OP_ZONE-2 | Transmitted to IEC | [7 empty] | Protection;DisPDIS2 | ST;Op |  |  | None | [11 empty] | 1 | #REF!
A |  |  | Protection;DisPDIS2 | ST;Str;phsA;general;ACD | SPE_HLA_Reset_Optd | SPS | 765kV | R707_D60_21M1 | PROTECTION | DISTANCE ZONE-2 R-PH START | Set | Reset | RS_OP_DIS S Z2_R | Transmitted to IEC | [7 empty] | Protection;DisPDIS2 | ST;str;phs1 |  |  | None | [11 empty] | 1 | #REF!
A |  |  | Protection;DisPDIS2 | ST;Str;phsB;general;ACD | SPE_HLA_Reset_Optd | SPS | 765kV | R707_D60_21M1 | PROTECTION | DISTANCE ZONE-2 Y-PH START | Set | Reset | RS_OP_DIS S Z2_Y | Transmitted to IEC | [7 empty] | Protection;DisPDIS2 | ST;str;phs2 |  |  | None | [11 empty] | 1 | #REF!
A |  |  | Protection;DisPDIS2 | ST;Str;phsC;general;ACD | SPE_HLA_Reset_Optd | SPS | 765kV | R707_D60_21M1 | PROTECTION | DISTANCE ZONE-2 B-PH START | Set | Reset | RS_OP_DIS S Z2_B | Transmitted to IEC | [7 empty] | Protection;DisPDIS2 | ST;str;phs3 |  |  | None | [11 empty] | 1 | #REF!
A |  |  | Protection;DisPDIS2 | ST;Str;general;general;ACD | SPE_HLA_Reset_Optd | SPS | 765kV | R707_D60_21M1 | PROTECTION | DISTANCE ZONE-2 START | Set | Reset | RS_OP_DIS S Z2 | Transmitted to IEC | [7 empty] | Protection;DisPDIS2 | ST;Str |  |  | None | [11 empty] | 1 | #REF!
A |  |  | Protection;DisPDIS3 | ST;Op;general;general;ACT | SPE_HLA_Reset_Optd | SPS | 765kV | R707_D60_21M1 | PROTECTION | DISTANCE PROTN ZONE-3 | Operated | Reset | RS_OP_ZONE-3 | Transmitted to IEC | [7 empty] | Protection;DisPDIS3 | ST;Op |  |  | None | [11 empty] | 1 | #REF!
A |  |  | Protection;DisPDIS3 | ST;Str;general;general;ACD | SPE_HLA_Reset_Optd | SPS | 765kV | R707_D60_21M1 | PROTECTION | DISTANCE ZONE-3 START | Set | Reset | RS_OP_DIS S Z3 | Transmitted to IEC | [7 empty] | Protection;DisPDIS3 | ST;Str |  |  | None | [11 empty] | 1 | #REF!
A |  |  | Protection;DisPDIS4 | ST;Op;general;general;ACT | SPE_HLA_Reset_Optd | SPS | 765kV | R707_D60_21M1 | PROTECTION | DISTANCE PROTN ZONE-4 | Operated | Reset | RS_OP_ZONE-4 | Transmitted to IEC | [7 empty] | Protection;DisPDIS4 | ST;Op |  |  | None | [11 empty] | 1 | #REF!
A |  |  | Protection;DisPDIS4 | ST;Str;general;general;ACD | SPE_HLA_Reset_Optd | SPS | 765kV | R707_D60_21M1 | PROTECTION | DISTANCE ZONE-4 START | Set | Reset | RS_OP_DIS S Z4 | Transmitted to IEC | [7 empty] | Protection;DisPDIS4 | ST;Str |  |  | None | [11 empty] | 1 | #REF!
A |  |  | Protection;DisPDIS5 | ST;Op;general;general;ACT | SPE_HLA_Reset_Optd | SPS | 765kV | R707_D60_21M1 | PROTECTION | DISTANCE PROTN ZONE-5 | Operated | Reset | RS_OP_ZONE-5 | Transmitted to IEC | [7 empty] | Protection;DisPDIS5 | ST;Op |  |  | None | [11 empty] | 1 | #REF!
A |  |  | Protection;DisPDIS5 | ST;Str;general;general;ACD | SPE_HLA_Reset_Optd | SPS | 765kV | R707_D60_21M1 | PROTECTION | DISTANCE ZONE-5 START | Set | Reset | RS_OP_DIS S Z5 | Transmitted to IEC | [7 empty] | Protection;DisPDIS5 | ST;Str |  |  | None | [11 empty] | 1 | #REF!
A |  |  | Protection;DisPSCH1 | ST;CarRx;general;ACT | SPE_HLA_Reset_Optd | SPS | 765kV | R707_D60_21M1 | PROTECTION | CARRIER AIDED SCHEME | Operated | Reset | RS_OP_CARR_AIDED | Transmitted to IEC | [7 empty] | Protection;DisPSCH1 | ST;CarRx |  |  | None | [11 empty] | 1 | #REF!
A |  |  | Protection;DisPSCH1 | ST;ProRx;stVal;SPS | SPE_HLa_Reset_Set | SPS | 765kV | R707_D60_21M1 | PROTECTION | CARRIER RECEIVE | Set | Reset | RS_ST_CARR REC | Transmitted to IEC | [7 empty] | Protection;DisPSCH1 | ST;ProRx |  |  | None | [11 empty] | 1 | #REF!
A |  |  | Protection;DisPSCH1 | ST;ProTx;stVal;SPS | SPE_HLa_Reset_Set | SPS | 765kV | R707_D60_21M1 | PROTECTION | CARRIER SEND | Set | Reset | RS_ST_CARR SEND | Transmitted to IEC | [7 empty] | Protection;DisPSCH1 | ST;ProTx |  |  | None | [11 empty] | 1 | #REF!
A |  |  | Protection;EfdPTOC1 | ST;Op;general;general;ACT | SPE_HLA_Reset_Optd | SPS | 765kV | R707_D60_21M1 | PROTECTION | DIRECTIONAL E/F TRIP | Operated | Reset | RS_OP_DEF | Transmitted to IEC | [7 empty] | Prot.NeuTocPTOC1 | ST;Str |  |  | None | [11 empty] | 1 | #REF!
A |  |  | Protection;EfdPTOC1 | ST;Str;general;general;ACD | SPE_HLA_Reset_Optd | SPS | 765kV | R707_D60_21M1 | PROTECTION | DIRECTIONAL E/F START | Set | Reset | RS_OP_DIR E/F S | Transmitted to IEC | [7 empty] | Prot.NeuTocPTOC1 | ST;Op |  |  | None | [11 empty] | 1 | #REF!
A |  |  | Protection;SofPSOF1 | ST;Op;general;ACT | SPE_HLA_Reset_Optd | SPS | 765kV | R707_D60_21M1 | PROTECTION | SOTF | Operated | Reset | RS_OP_SOTF | Transmitted to IEC | [7 empty] | Protection;SofPSOF | ST;Op |  |  | None | [11 empty] | 1 | #REF!
A |  |  | Protection;VtpPhsPTOV1 | ST;Op;general;ACT | SPE_HLA_Reset_Optd | SPS | 765kV | R707_D60_21M1 | PROTECTION | OVERVOLTAGE STAGE-1 TRIP | Operated | Reset | RS_OP_O/V-I | Transmitted to IEC | [7 empty] | Prot.PhsOvPTOV1 | ST;Str |  |  | None | [11 empty] | 1 | #REF!
A |  |  | Protection;VtpPhsPTOV1 | ST;Str;general;general;ACD | SPE_HLA_Reset_Optd | SPS | 765kV | R707_D60_21M1 | PROTECTION | OVERVOLTAGE STAGE-1 START | Set | Reset | RS_OP_O/V STG1 S | Transmitted to IEC | [7 empty] | Prot.PhsOvPTOV1 | ST;Op |  |  | None | [11 empty] | 1 | #REF!
A |  |  | Protection;VtpPhsPTOV2 | ST;Op;general;ACT | SPE_HLA_Reset_Optd | SPS | 765kV | R707_D60_21M1 | PROTECTION | OVERVOLTAGE STAGE-2 TRIP | Operated | Reset | RS_OP_O/V-II | Transmitted to IEC | [7 empty] | Prot.PhsOvPTOV2 | ST;Op |  |  | None | [11 empty] | 1 | #REF!
A |  |  | System;GosGGIO1 | ST;Ind19;stVal;SPS | SPE_HLA_Reset_Optd | SPS | 765kV | R707_D60_21M1 | PROTECTION | STUB PROTECTION | Operated | Reset | RS_OP_STUB | [8 empty] | System;GosGGIO2 | ST;Ind19;stVal;SPS |  |  | None |  | No | [9 empty] | 1 | #REF!
A |  |  |  |  | SPARE | SPS | 765kV | R707_D60_21M1 | PROTECTION | Distance Blocked | Set | Reset | RS_ST_DIS BLK | [8 empty] | Protection;DisPDIS | ST;BLK | [14 empty] | 2 | DIGITAL INFORMATION TO IED IED name R707_P444_21M1
A |  |  |  |  | SPARE | SPS | 765kV | R707_D60_21M1 | SYSTEM | DT SEND CH 1 | Set | Reset | RS_ST_DT_CH-1_S | [24 empty] | 2 | DIGITAL INFORMATION TO IED IED name R707_P444_21M1
A |  |  |  |  | SPARE | SPS | 765kV | R707_D60_21M1 | SYSTEM | DT SEND CH 2 | Set | Reset | RS_ST_DT_CH-2_S | [24 empty] | 2 | DIGITAL INFORMATION TO IED IED name R707_P444_21M1
A |  |  |  |  | SPARE | SPS | 765kV | R707_D60_21M1 | SYSTEM | BCU RELAY | Healthy | Unhealthy | RS_ST_BCU | [8 empty] | System;OptGGIO1 | ST;Indx;stVal;SPS | [14 empty] | 2 | DIGITAL INFORMATION TO IED IED name R707_P444_21M1
A |  |  |  |  | SPARE | SPS | 765kV | R707_D60_21M1 | SYSTEM | PREPARE 3-PH TRIP FROM TIE BCU | Set | Reset | RS_ST_MAIN_3 PH | [8 empty] | System;OptGGIO1 | ST;Indx;stVal;SPS | [14 empty] | 2 | #REF!
A |  |  |  |  | SPARE | SPS | 765kV | R707_D60_21M1 | SYSTEM | PREPARE 3-PH TRIP FROM MAIN BCU | Set | Reset | RS_ST_TIE_3 PH | [8 empty] | System;OptGGIO1 | ST;Indx;stVal;SPS | [14 empty] | 2 | #REF!
[6 empty] | SPS | 765kV | R707_D60_21M1 | SYSTEM | SETTINGS CHANGED | Set | Reset
[7 empty] | 765kV | R707_D60_21M1 | SYSTEM | CH-1 Code-1 Tx (MAIN-1 CARRIER RECEIVE CHANNEL-1) | 0.0 |  | COUNTER READING
[7 empty] | 765kV | R707_D60_21M1 | SYSTEM | CH-1 Code-1 Rx (MAIN-1 CARRIER SEND CHANNEL-1) | 0.0 |  | COUNTER READING
[7 empty] | 765kV | R707_D60_21M1 | SYSTEM | CH-1 Code-2 Tx (MAIN-2 CARRIER RECEIVE CHANNEL-1) | 0.0 |  | COUNTER READING
[7 empty] | 765kV | R707_D60_21M1 | SYSTEM | CH-1 Code-2 Rx (MAIN-2 CARRIER SEND CHANNEL-1) | 0.0 |  | COUNTER READING
[7 empty] | 765kV | R707_D60_21M1 | SYSTEM | CH-2 Code-2 Tx (MAIN-2 CARRIER RECEIVE CHANNEL-2) | 0.0 |  | COUNTER READING
[7 empty] | 765kV | R707_D60_21M1 | SYSTEM | CH-2 Code-2 Rx (MAIN-2 CARRIER SEND CHANNEL-2) | 0.0 |  | COUNTER READING
[7 empty] | 765kV | R707_D60_21M1 | SYSTEM | CH-2 Code-1 Tx (MAIN-1 CARRIER RECEIVE CHANNEL-2) | 0.0 |  | COUNTER READING
[7 empty] | 765kV | R707_D60_21M1 | SYSTEM | CH-2 Code-1 Rx (MAIN-1 CARRIER SEND CHANNEL-2) | 0.0 |  | COUNTER READING
[7 empty] | 765kV | R707_D60_21M1 | SYSTEM | CH-1 Code-3 Tx (DT RECEIVE CHANNEL-1) | 0.0 |  | COUNTER READING
[7 empty] | 765kV | R707_D60_21M1 | SYSTEM | CH-1 Code-3 Rx (DT SEND CHANNEL-1) | 0.0 |  | COUNTER READING
[7 empty] | 765kV | R707_D60_21M1 | SYSTEM | CH-2 Code-3 Tx (DT RECEIVE CHANNEL-2) | 0.0 |  | COUNTER READING
[7 empty] | 765kV | R707_D60_21M1 | SYSTEM | CH-2 Code-3 Rx (DT SEND CHANNEL-2) | 0.0 |  | COUNTER READING
** 5 Nos of GGIO signal need to be configured as SPARE till the SCADA Database
** Any additional Signals as per Scheme & TS
|  |  | DIGITAL INFORMATION TO IED |  |  |  | IED name | R707_P444_21M1
Iss. | Customer Ref |  | IED DO Reference |  | Electrical Data |  |  |  |  | Description | Labels / States |  | Description | Scada Interface | [7 empty] | IEC Interface |  |  |  |  | Local Control | HMI | DI/DO Link |  | Automation |  | Template |  |  | Conf. Mng.
Issue | Panel Number | Tag Number | T101: Information Address T103: ASDU nb;Function type MODBUS: Mapping address;Bit nb DNP3: Address IEC: LD;LN T10X MASTER: Information Address | T101: Common address ASDU;;OrderType T103: Information nb;Common address ASDU;OrderType MODBUS: Function;;OrderType DNP3: ;;OrderType IEC: FC;Data Object;DataAttribute;CDC T10X MASTER: Common address ASDU;Data type | Function | Type (SPC=Single/DPC=Dual) | Voltage Level Short Name (16 char) | Bay Short Name (16 char) | Module Short Name (16 char) | Long name (35 char) | Single : Text at electrical state = 1 Dual : Text at electrical state = 10 (16 char) | Single : Text at electrical state = 0 Dual : Text at electrical state = 01 (16 char) | Short Name (16 char) | SCADA 1 Address | SCADA1 Data type | SCADA 2 Address | SCADA2 Data type | SCADA 3 Address | SCADA3 Data type | SCADA 4 Address | SCADA4 Data type | IEC Address Part 1 (IEC: LD;LN) | IEC Address Part 2 (IEC: FC;Data Object;DataAttribute;CDC) |  | Automations links (separator ";") (add "<" if output) |  | LCD Control | HMI Control | Has a xPS Feedback | Is activated by xPS | Used by ISaGRAF |  | Bay Name (in SCE Template) or Bay Type | Module Name (in SCE Template) or Module Type | Datapoint Name (in SCE Template) or Datapoint Type | Process | Comments
A |  |  |  |  | SPARE | [32 empty] | 2 | #REF!
SPC
SPC
SPC
|  |  | ANALOG INFORMATION FROM IED |  |  |  | IED name | R707_P444_21M1
Iss. | Customer Ref |  | IED AI Reference |  | Electrical Data |  |  |  |  | Description | Labels / States |  | Description | Scada Interface | [7 empty] | IEC Interface |  |  |  |  | Local Display | HMI | Link |  | Automation |  | Template |  |  | Conf. Mng.
Issue | Panel Number | Tag Number | T101: Information Address T103: ASDU nb;Function type;Unit of the MEAS MODBUS: Mapping address;Data Format DNP3: Address IEC: LD;LN T10X MASTER: Information Address | T101: Common address ASDU T103: Information nb;Common address ASDU;Index in ASDU MODBUS: Function DNP3: Not used IEC: FC;Data Object;DataAttribute;CDC T10X MASTER: Common address ASDU;Data type | Function | Unit | Voltage Level Short Name (16 char) | Bay Short Name (16 char) | Module Short Name (16 char) | Long name (35 char) | Corresponding AI Value at minimum | Corresponding AI Value at Maximum | Short Name (16 char) | SCADA 1 Address | SCADA1 Data type | SCADA 2 Address | SCADA2 Data type | SCADA 3 Address | SCADA3 Data type | SCADA 4 Address | SCADA4 Data type | IEC Address Part 1 (IEC: LD;LN) | IEC Address Part 2 (IEC: FC;Data Object;DataAttribute;CDC) |  | Automations links (separator ";") (add "<" if output) |  | LCD Display | HMI Display | Integrated by COUNTER | Trend Viewer | Used by ISaGRAF | Is used by distributed Automation (GOOSE) | Bay Name (in SCE Template) or Bay Type | Module Name (in SCE Template) or Module Type | Datapoint Name (in SCE Template) or Datapoint Type | Process | Comments
A |  |  | Records;PriRFLO1 | MX;FltZ;cVal;CMV | MV_hla_Fault_Impd | Z | 765kV | R707_P444_21M1 | PROTECTION | FAULT IMPEDANCE | -100.0 | 100.0 | Fltz | Transmitted to IEC | [7 empty] | Records;PriRFLO1 | MX;FltZ;cVal;CMV | [14 empty] | 6 | ANALOG INFORMATION FROM IED IED name R707_P444_21M1
A |  |  | Records;PriRFLO1 | MX;FltDiskm;mag;MV | MV_Hla_Fault_Dist | Km | 765kV | R707_P444_21M1 | PROTECTION | FAULT DISTANCE | 0.0 | 1000.0 | FltDiskm | Transmitted to IEC | [7 empty] | Records;PriRFLO1 | MX;FltDiskm;mag;MV | [14 empty] | 6 | ANALOG INFORMATION FROM IED IED name R707_P444_21M1
A |  |  |  |  | SPARE | [22 empty] | Yes | [9 empty] | 6 | ANALOG INFORMATION FROM IED IED name R707_P444_21M1
A |  |  |  |  | SPARE | [22 empty] | Yes | [9 empty] | 6 | ANALOG INFORMATION FROM IED IED name R707_P444_21M1
|  |  | ANALOG INFORMATION TO IED |  |  |  | IED name | R707_P444_21M1
Iss. | Customer Ref |  | IED AI Reference |  | Electrical Data |  |  |  |  | Description | Labels / States |  | Description | Scada Interface | [7 empty] | IEC Interface |  |  |  |  | Local Display | HMI | Special |  | Automation |  | Template |  |  | Conf. Mng.
Issue | Panel Number | Tag Number | T101: Information Address;Output Format T103: ASDU nb;Function type;Output Format MODBUS: Mapping address DNP3: Address IEC: LD;LN T10X MASTER: Information Address | T101: Common address ASDU;;OrderType T103: Information nb;Common address ASDU;OrderType MODBUS: Function;;OrderType DNP3: ;;OrderType IEC: FC;Data Object;DataAttribute;CDC T10X MASTER: Common address ASDU;Data type | Function | Unit | Voltage Level Short Name (16 char) | Bay Short Name (16 char) | Module Short Name (16 char) | Long name (35 char) | Corresponding AI Value at minimum | Corresponding AI Value at Maximum | Short Name (16 char) | SCADA 1 Address | SCADA1 Data type | SCADA 2 Address | SCADA2 Data type | SCADA 3 Address | SCADA3 Data type | SCADA 4 Address | SCADA4 Data type | IEC Address Part 1 (IEC: LD;LN) | IEC Address Part 2 (IEC: FC;Data Object;DataAttribute;CDC) |  |  |  | LCD Display | HMI Display |  | Trend Viewer | Used by ISaGRAF |  | Bay Name (in SCE Template) or Bay Type | Module Name (in SCE Template) or Module Type | Datapoint Name (in SCE Template) or Datapoint Type | Process | Comments
A |  |  |  |  | SPARE | [32 empty] | 13 | ANALOG INFORMATION TO IED IED name R707_P444_21M1
A |  |  |  |  | SPARE | [32 empty] | 13 | ANALOG INFORMATION TO IED IED name R707_P444_21M1
|  |  | COUNTER INFORMATION FROM IED |  |  |  | IED name | R707_P444_21M1
Iss. | Customer Ref |  | IED Counter Reference |  | Electrical Data |  |  |  |  | Description | Type |  | Description | Scada Interface | [7 empty] | IEC Interface |  |  |  |  | Local Display | HMI | Link |  | Automation |  | Template |  |  | Conf. Mng.
Issue | Panel Number | Tag Number | T101: Information Address T103: ASDU nb;Function type MODBUS: Mapping address;InputFormat DNP3: Address IEC: LD;LN T10X MASTER: Information Address | T101: Common address ASDU T103: Information nb;Common address ASDU MODBUS: Function DNP3: Not used IEC: FC;Data Object;DataAttribute;CDC T10X MASTER: Common address ASDU;Data type | Function | Unit | Voltage Level Short Name (16 char) | Bay Short Name (16 char) | Module Short Name (16 char) | Long name (35 char) | Counter Type | Standard: Validation (ms);Invalidity (ms);Cumul (mn) Energy: Scale factor;Transmission period (mn) | Short Name (16 char) | SCADA 1 Address | SCADA1 Data type | SCADA 2 Address | SCADA2 Data type | SCADA 3 Address | SCADA3 Data type | SCADA 4 Address | SCADA4 Data type | IEC Address Part 1 (IEC: LD;LN) | IEC Address Part 2 (IEC: FC;Data Object;DataAttribute;CDC) |  |  |  | LCD Display | HMI Display | Integrate MV | Trend Viewer | Used by ISaGRAF |  | Bay Name (in SCE Template) or Bay Type | Module Name (in SCE Template) or Module Type | Datapoint Name (in SCE Template) or Datapoint Type | Process | Comments
A |  |  |  |  | SPARE | [22 empty] | Yes | [9 empty] | 39 | COUNTER INFORMATION FROM IED IED name R707_P444_21M1
A |  |  |  |  | SPARE | [22 empty] | Yes | [9 empty] | 39 | COUNTER INFORMATION FROM IED IED name R707_P444_21M1
A |  |  |  |  | SPARE | [22 empty] | Yes | [9 empty] | 39 | COUNTER INFORMATION FROM IED IED name R707_P444_21M1
A |  |  |  |  | SPARE | [22 empty] | Yes | [9 empty] | 39 | COUNTER INFORMATION FROM IED IED name R707_P444_21M1
END OF IED DATA
DI GROUPS
Iss. | Customer Ref |  | Group DI Reference |  | Electrical Data |  |  |  |  | Description | Labels / States |  | Description | Scada Interface | [7 empty] | IEC Interface |  | Groups |  | Local Display |  | HMI | DI/DO Link |  | Automation |  | Template |  |  | Conf. Mng.
Issue | Panel Number | Tag Number | Number | Group Operator | Function | Type (S=Single) | Voltage Level Short Name (16 char) | Bay Short Name (16 char) | Module Short Name (16 char) | Long name (35 char) | Single : Text at electrical state = 1 (16 char) | Single : Text at electrical state = 0 (16 char) | Short Name (16 char) | SCADA 1 Address | SCADA1 Data type | SCADA 2 Address | SCADA2 Data type | SCADA 3 Address | SCADA3 Data type | SCADA 4 Address | SCADA4 Data type | IEC Address Part 1 (IEC: LD;LN) | IEC Address Part 2 (IEC: FC;Data Object;DataAttribute;CDC) | Computers Groups (separator ";") | Automations links (separator ";") (add "<" if output) | LED | LCD Display | HMI Display | Is a xPC Feedback | Acts on xPC | Used by ISaGRAF | Is used by distributed Automation (GOOSE) | Bay Name (in SCE Template) or Bay Type | Module Name (in SCE Template) or Module Type | Datapoint Name (in SCE Template) or Datapoint Type | Process | Comments
A |  |  | 1 |  | SPARE | SPS | [19 empty] | None |  | No | [9 empty] | 1 | C264 DI GROUPS
A |  |  | 2 |  | SPARE | SPS | [19 empty] | None |  | No | [9 empty] | 1 | C264 DI GROUPS
A |  |  | 3 |  | SPARE | SPS | [19 empty] | None |  | No | [9 empty] | 1 | C264 DI GROUPS
A |  |  | 4 |  | SPARE | SPS | [19 empty] | None |  | No | [9 empty] | 1 | C264 DI GROUPS
A |  |  | 5 |  | SPARE | SPS | [19 empty] | None |  | No | [9 empty] | 1 | C264 DI GROUPS
A |  |  | 6 |  | SPARE | SPS | [19 empty] | None |  | No | [9 empty] | 1 | C264 DI GROUPS
A |  |  | 7 |  | SPARE | SPS | [19 empty] | None |  | No | [9 empty] | 1 | C264 DI GROUPS
A |  |  | 8 |  | SPARE | SPS | [19 empty] | None |  | No | [9 empty] | 1 | C264 DI GROUPS
A |  |  | 9 |  | SPARE | SPS | [19 empty] | None |  | No | [9 empty] | 1 | C264 DI GROUPS
A |  |  | 10 |  | SPARE | SPS | [19 empty] | None |  | No | [9 empty] | 1 | C264 DI GROUPS
A |  |  | 11 |  | SPARE | SPS | [19 empty] | None |  | No | [9 empty] | 1 | C264 DI GROUPS
A |  |  | 12 |  | SPARE | SPS | [19 empty] | None |  | No | [9 empty] | 1 | C264 DI GROUPS
A |  |  | 13 |  | SPARE | SPS | [19 empty] | None |  | No | [9 empty] | 1 | C264 DI GROUPS
A |  |  | 14 |  | SPARE | SPS | [19 empty] | None |  | No | [9 empty] | 1 | C264 DI GROUPS
A |  |  | 15 |  | SPARE | SPS | [19 empty] | None |  | No | [9 empty] | 1 | C264 DI GROUPS
A |  |  | 16 |  | SPARE | SPS | [19 empty] | None |  | No | [9 empty] | 1 | C264 DI GROUPS
SELF GENERATED DIGITAL INFORMATION
Iss. | Customer Ref |  | Self DI Reference |  | Electrical Data |  |  |  |  | Description | Labels / States |  | Description | Scada Interface | [7 empty] | IEC Interface |  | Groups |  | Local Display |  | HMI | DI/DO Link |  | Automation |  | Template |  |  | Conf. Mng.
Issue | Panel Number | Tag Number | Number | Automation Origin (if any) | Function | Type (SPS=Single/DPS=Dual/MPS=Multiple) | Voltage Level Short Name (16 char) | Bay Short Name (16 char) | Module Short Name (16 char) | Long name (35 char) | Single : Text at electrical state = 1 Dual : Text at electrical state = 10 Multiple : Text label (16 char) | Single : Text at electrical state = 0 Dual : Text at electrical state = 01 Multiple : State Number (16 char) | Short Name (16 char) | SCADA 1 Address | SCADA1 Data type | SCADA 2 Address | SCADA2 Data type | SCADA 3 Address | SCADA3 Data type | SCADA 4 Address | SCADA4 Data type | IEC Address Part 1 (IEC: LD;LN) | IEC Address Part 2 (IEC: FC;Data Object;DataAttribute;CDC) | Computers Groups (separator ";") | Automations links (separator ";") (add "<" if output) | LED | LCD Display | HMI Display | Is a xPC Feedback | Acts on xPC | Used by ISaGRAF | Is used by distributed Automation (GOOSE) | Bay Name (in SCE Template) or Bay Type | Module Name (in SCE Template) or Module Type | Datapoint Name (in SCE Template) or Datapoint Type | Process | Comments
A |  |  | 1 |  | SPARE | SPS | [19 empty] | None |  | No | [9 empty] | 1 | C264 SELF GENERATED DIGITAL INFORMATION
A |  |  | 2 |  | SPARE | SPS | [19 empty] | None |  | No | [9 empty] | 1 | C264 SELF GENERATED DIGITAL INFORMATION
A |  |  | 3 |  | SPARE | SPS | [19 empty] | None |  | No | [9 empty] | 1 | C264 SELF GENERATED DIGITAL INFORMATION
A |  |  | 4 |  | SPARE | SPS | [19 empty] | None |  | No | [9 empty] | 1 | C264 SELF GENERATED DIGITAL INFORMATION
A |  |  | 5 |  | SPARE | SPS | [19 empty] | None |  | No | [9 empty] | 1 | C264 SELF GENERATED DIGITAL INFORMATION
A |  |  | 6 |  | SPARE | SPS | [19 empty] | None |  | No | [9 empty] | 1 | C264 SELF GENERATED DIGITAL INFORMATION
A |  |  | 7 |  | SPARE | SPS | [19 empty] | None |  | No | [9 empty] | 1 | C264 SELF GENERATED DIGITAL INFORMATION
A |  |  | 8 |  | SPARE | SPS | [19 empty] | None |  | No | [9 empty] | 1 | C264 SELF GENERATED DIGITAL INFORMATION
A |  |  | 9 |  | SPARE | SPS | [19 empty] | None |  | No | [9 empty] | 1 | C264 SELF GENERATED DIGITAL INFORMATION
A |  |  | 10 |  | SPARE | SPS | [19 empty] | None |  | No | [9 empty] | 1 | C264 SELF GENERATED DIGITAL INFORMATION
A |  |  | 11 |  | SPARE | SPS | [19 empty] | None |  | No | [9 empty] | 1 | C264 SELF GENERATED DIGITAL INFORMATION
A |  |  | 12 |  | SPARE | SPS | [19 empty] | None |  | No | [9 empty] | 1 | C264 SELF GENERATED DIGITAL INFORMATION
A |  |  | 13 |  | SPARE | SPS | [19 empty] | None |  | No | [9 empty] | 1 | C264 SELF GENERATED DIGITAL INFORMATION
A |  |  | 14 |  | SPARE | SPS | [19 empty] | None |  | No | [9 empty] | 1 | C264 SELF GENERATED DIGITAL INFORMATION
A |  |  | 15 |  | SPARE | SPS | [19 empty] | None |  | No | [9 empty] | 1 | C264 SELF GENERATED DIGITAL INFORMATION
A |  |  | 16 |  | SPARE | SPS | [19 empty] | None |  | No | [9 empty] | 1 | C264 SELF GENERATED DIGITAL INFORMATION
SELF GENERATED DIGITAL OUTPUT INFORMATION
Iss. | Customer Ref |  | Self DO Reference |  | Electrical Data |  |  |  |  | Description | Labels / States |  | Description | Scada Interface | [7 empty] | IEC Interface |  |  |  |  | Local Control | HMI | DI/DO Link |  | Automation |  | Template |  |  | Conf. Mng.
Issue | Panel Number | Tag Number | Number | Automation Origin (if any) | Function | Type (SPC=Single/DPC=Dual) | Voltage Level Short Name (16 char) | Bay Short Name (16 char) | Module Short Name (16 char) | Long name (35 char) | Single : Text at electrical state = 1 Dual : Text at electrical state = 10 (16 char) | Single : Text at electrical state = 0 Dual : Text at electrical state = 01 (16 char) | Short Name (16 char) | SCADA 1 Address | SCADA1 Data type | SCADA 2 Address | SCADA2 Data type | SCADA 3 Address | SCADA3 Data type | SCADA 4 Address | SCADA4 Data type | IEC Address Part 1 (IEC: LD;LN) | IEC Address Part 2 (IEC: FC;Data Object;DataAttribute;CDC) |  | Automations links (separator ";") (add "<" if output) |  | LCD Control | HMI Control | Has a xPS Feedback | Is activated by xPS | Used by ISaGRAF | Relay | Bay Name (in SCE Template) or Bay Type | Module Name (in SCE Template) or Module Type | Datapoint Name (in SCE Template) or Datapoint Type | Process | Comments
A |  |  | 1 |  | SPARE | SPC | [25 empty] | NO | [5 empty] | 2 | C264 SELF GENERATED DIGITAL OUTPUT INFORMATION
A |  |  | 2 |  | SPARE | SPC | [25 empty] | NO | [5 empty] | 2 | C264 SELF GENERATED DIGITAL OUTPUT INFORMATION
A |  |  | 3 |  | SPARE | SPC | [25 empty] | NO | [5 empty] | 2 | C264 SELF GENERATED DIGITAL OUTPUT INFORMATION
A |  |  | 4 |  | SPARE | SPC | [25 empty] | NO | [5 empty] | 2 | C264 SELF GENERATED DIGITAL OUTPUT INFORMATION
A |  |  | 5 |  | SPARE | SPC | [25 empty] | NO | [5 empty] | 2 | C264 SELF GENERATED DIGITAL OUTPUT INFORMATION
A |  |  | 6 |  | SPARE | SPC | [25 empty] | NO | [5 empty] | 2 | C264 SELF GENERATED DIGITAL OUTPUT INFORMATION
A |  |  | 7 |  | SPARE | SPC | [25 empty] | NO | [5 empty] | 2 | C264 SELF GENERATED DIGITAL OUTPUT INFORMATION
A |  |  | 8 |  | SPARE | SPC | [25 empty] | NO | [5 empty] | 2 | C264 SELF GENERATED DIGITAL OUTPUT INFORMATION
A |  |  | 9 |  | SPARE | SPC | [25 empty] | NO | [5 empty] | 2 | C264 SELF GENERATED DIGITAL OUTPUT INFORMATION
A |  |  | 10 |  | SPARE | SPC | [25 empty] | NO | [5 empty] | 2 | C264 SELF GENERATED DIGITAL OUTPUT INFORMATION
SELF GENERATED ANALOG INFORMATION
Iss. | Customer Ref |  | Self AI Reference |  | Electrical Data |  |  |  |  | Description | Labels / States |  | Description | Scada Interface | [7 empty] | IEC Interface |  |  |  |  | Local Display | HMI | Link |  | Automation |  | Template |  |  | Conf. Mng.
Issue | Panel Number | Tag Number | Number | Automation Origin (if any) | Function | Unit | Voltage Level Short Name (16 char) | Bay Short Name (16 char) | Module Short Name (16 char) | Long name (35 char) | Corresponding AI Value at Transducer minimum | Corresponding AI Value at Transducer Maximum | Short Name (16 char) | SCADA 1 Address | SCADA1 Data type | SCADA 2 Address | SCADA2 Data type | SCADA 3 Address | SCADA3 Data type | SCADA 4 Address | SCADA4 Data type | IEC Address Part 1 (IEC: LD;LN) | IEC Address Part 2 (IEC: FC;Data Object;DataAttribute;CDC) |  | Automations links (separator ";") (add "<" if output) |  | LCD Display | HMI Display | Integrated by COUNTER | Trend Viewer | Used by ISaGRAF | Is used by distributed Automation (GOOSE) | Bay Name (in SCE Template) or Bay Type | Module Name (in SCE Template) or Module Type | Datapoint Name (in SCE Template) or Datapoint Type | Process | Comments
A |  |  | 1 |  | SPARE | [22 empty] | Yes | [9 empty] | 6 | C264 SELF GENERATED ANALOG INFORMATION
A |  |  | 2 |  | SPARE | [22 empty] | Yes | [9 empty] | 6 | C264 SELF GENERATED ANALOG INFORMATION
A |  |  | 3 |  | SPARE | [22 empty] | Yes | [9 empty] | 6 | C264 SELF GENERATED ANALOG INFORMATION
A |  |  | 4 |  | SPARE | [22 empty] | Yes | [9 empty] | 6 | C264 SELF GENERATED ANALOG INFORMATION
A |  |  | 5 |  | SPARE | [22 empty] | Yes | [9 empty] | 6 | C264 SELF GENERATED ANALOG INFORMATION
A |  |  | 6 |  | SPARE | [22 empty] | Yes | [9 empty] | 6 | C264 SELF GENERATED ANALOG INFORMATION
A |  |  | 7 |  | SPARE | [22 empty] | Yes | [9 empty] | 6 | C264 SELF GENERATED ANALOG INFORMATION
A |  |  | 8 |  | SPARE | [22 empty] | Yes | [9 empty] | 6 | C264 SELF GENERATED ANALOG INFORMATION
A |  |  | 9 |  | SPARE | [22 empty] | Yes | [9 empty] | 6 | C264 SELF GENERATED ANALOG INFORMATION
A |  |  | 10 |  | SPARE | [22 empty] | Yes | [9 empty] | 6 | C264 SELF GENERATED ANALOG INFORMATION
A |  |  | 11 |  | SPARE | [22 empty] | Yes | [9 empty] | 6 | C264 SELF GENERATED ANALOG INFORMATION
A |  |  | 12 |  | SPARE | [22 empty] | Yes | [9 empty] | 6 | C264 SELF GENERATED ANALOG INFORMATION
A |  |  | 13 |  | SPARE | [22 empty] | Yes | [9 empty] | 6 | C264 SELF GENERATED ANALOG INFORMATION
A |  |  | 14 |  | SPARE | [22 empty] | Yes | [9 empty] | 6 | C264 SELF GENERATED ANALOG INFORMATION
A |  |  | 15 |  | SPARE | [22 empty] | Yes | [9 empty] | 6 | C264 SELF GENERATED ANALOG INFORMATION
A |  |  | 16 |  | SPARE | [22 empty] | Yes | [9 empty] | 6 | C264 SELF GENERATED ANALOG INFORMATION
SELF GENERATED COUNTER INFORMATION
Iss. | Customer Ref |  | Self Counter Reference |  | Electrical Data |  |  |  |  | Description | Type |  | Description | Scada Interface | [7 empty] | IEC Interface |  |  |  |  | Local Display | HMI | Link |  | Automation |  | Template |  |  | Conf. Mng.
Issue | Panel Number | Tag Number | Number | Automation Origin (if any) | Function | Unit | Voltage Level Short Name (16 char) | Bay Short Name (16 char) | Module Short Name (16 char) | Long name (35 char) | Counter Type | Standard: Validation (ms);Invalidity (ms);Cumul (mn) Energy: Scale factor;Transmission period (mn) | Short Name (16 char) | SCADA 1 Address | SCADA1 Data type | SCADA 2 Address | SCADA2 Data type | SCADA 3 Address | SCADA3 Data type | SCADA 4 Address | SCADA4 Data type | IEC Address Part 1 (IEC: LD;LN) | IEC Address Part 2 (IEC: FC;Data Object;DataAttribute;CDC) |  |  |  | LCD Display | HMI Display | Integrate MV | Trend Viewer | Used by ISaGRAF |  | Bay Name (in SCE Template) or Bay Type | Module Name (in SCE Template) or Module Type | Datapoint Name (in SCE Template) or Datapoint Type | Process | Comments
A |  |  | 1 |  | SPARE | [22 empty] | Yes | [9 empty] | 39 | C264 SELF GENERATED COUNTER INFORMATION
A |  |  | 2 |  | SPARE | [22 empty] | Yes | [9 empty] | 39 | C264 SELF GENERATED COUNTER INFORMATION
A |  |  | 3 |  | SPARE | [22 empty] | Yes | [9 empty] | 39 | C264 SELF GENERATED COUNTER INFORMATION
A |  |  | 4 |  | SPARE | [22 empty] | Yes | [9 empty] | 39 | C264 SELF GENERATED COUNTER INFORMATION
A |  |  | 5 |  | SPARE | [22 empty] | Yes | [9 empty] | 39 | C264 SELF GENERATED COUNTER INFORMATION
A |  |  | 6 |  | SPARE | [22 empty] | Yes | [9 empty] | 39 | C264 SELF GENERATED COUNTER INFORMATION
A |  |  | 7 |  | SPARE | [22 empty] | Yes | [9 empty] | 39 | C264 SELF GENERATED COUNTER INFORMATION
A |  |  | 8 |  | SPARE | [22 empty] | Yes | [9 empty] | 39 | C264 SELF GENERATED COUNTER INFORMATION
A |  |  | 9 |  | SPARE | [22 empty] | Yes | [9 empty] | 39 | C264 SELF GENERATED COUNTER INFORMATION
A |  |  | 10 |  | SPARE | [22 empty] | Yes | [9 empty] | 39 | C264 SELF GENERATED COUNTER INFORMATION
A |  |  | 11 |  | SPARE | [22 empty] | Yes | [9 empty] | 39 | C264 SELF GENERATED COUNTER INFORMATION
A |  |  | 12 |  | SPARE | [22 empty] | Yes | [9 empty] | 39 | C264 SELF GENERATED COUNTER INFORMATION
A |  |  | 13 |  | SPARE | [22 empty] | Yes | [9 empty] | 39 | C264 SELF GENERATED COUNTER INFORMATION
A |  |  | 14 |  | SPARE | [22 empty] | Yes | [9 empty] | 39 | C264 SELF GENERATED COUNTER INFORMATION
A |  |  | 15 |  | SPARE | [22 empty] | Yes | [9 empty] | 39 | C264 SELF GENERATED COUNTER INFORMATION
A |  |  | 16 |  | SPARE | [22 empty] | Yes | [9 empty] | 39 | C264 SELF GENERATED COUNTER INFORMATION
SELF GENERATED SETPOINT INFORMATION
Iss. | Customer Ref |  | SetPoint Reference |  | Electrical Data |  |  |  |  | Description | Labels |  | Description | Scada Interface | [7 empty] | IEC Interface |  |  |  |  | Local Display | HMI | Special |  | Automation |  | Template |  |  | Conf. Mng.
Issue | Panel Number | Tag Number | Number | Automation Origin (if any) | Function | Unit | Voltage Level Short Name (16 char) | Bay Short Name (16 char) | Module Short Name (16 char) | Long name (35 char) | Corresponding Minimal Value | Corresponding Maximal Value | Short Name (16 char) | SCADA 1 Address | SCADA1 Data type | SCADA 2 Address | SCADA2 Data type | SCADA 3 Address | SCADA3 Data type | SCADA 4 Address | SCADA4 Data type | IEC Address Part 1 (IEC: LD;LN) | IEC Address Part 2 (IEC: FC;Data Object;DataAttribute;CDC) |  |  |  | LCD Display | HMI Display |  | Trend Viewer | Used by ISaGRAF |  | Bay Name (in SCE Template) or Bay Type | Module Name (in SCE Template) or Module Type | Datapoint Name (in SCE Template) or Datapoint Type | Process | Comments
A |  |  | 1 |  | SPARE | [22 empty] | Yes | [9 empty] | 13 | C264 SELF GENERATED SETPOINT INFORMATION
A |  |  | 2 |  | SPARE | [22 empty] | Yes | [9 empty] | 13 | C264 SELF GENERATED SETPOINT INFORMATION
A |  |  | 3 |  | SPARE | [22 empty] | Yes | [9 empty] | 13 | C264 SELF GENERATED SETPOINT INFORMATION
A |  |  | 4 |  | SPARE | [22 empty] | Yes | [9 empty] | 13 | C264 SELF GENERATED SETPOINT INFORMATION
A |  |  | 5 |  | SPARE | [22 empty] | Yes | [9 empty] | 13 | C264 SELF GENERATED SETPOINT INFORMATION
A |  |  | 6 |  | SPARE | [22 empty] | Yes | [9 empty] | 13 | C264 SELF GENERATED SETPOINT INFORMATION
A |  |  | 7 |  | SPARE | [22 empty] | Yes | [9 empty] | 13 | C264 SELF GENERATED SETPOINT INFORMATION
A |  |  | 8 |  | SPARE | [22 empty] | Yes | [9 empty] | 13 | C264 SELF GENERATED SETPOINT INFORMATION
A |  |  | 9 |  | SPARE | [22 empty] | Yes | [9 empty] | 13 | C264 SELF GENERATED SETPOINT INFORMATION
A |  |  | 10 |  | SPARE | [22 empty] | Yes | [9 empty] | 13 | C264 SELF GENERATED SETPOINT INFORMATION
A |  |  | 11 |  | SPARE | [22 empty] | Yes | [9 empty] | 13 | C264 SELF GENERATED SETPOINT INFORMATION
A |  |  | 12 |  | SPARE | [22 empty] | Yes | [9 empty] | 13 | C264 SELF GENERATED SETPOINT INFORMATION
A |  |  | 13 |  | SPARE | [22 empty] | Yes | [9 empty] | 13 | C264 SELF GENERATED SETPOINT INFORMATION
A |  |  | 14 |  | SPARE | [22 empty] | Yes | [9 empty] | 13 | C264 SELF GENERATED SETPOINT INFORMATION
A |  |  | 15 |  | SPARE | [22 empty] | Yes | [9 empty] | 13 | C264 SELF GENERATED SETPOINT INFORMATION
A |  |  | 16 |  | SPARE | [22 empty] | Yes | [9 empty] | 13 | C264 SELF GENERATED SETPOINT INFORMATION
END OF DATA

## IEC R707_P643_87R
Designation : |  |  | Project Name | [30 empty] | Symbol : |  | SAM-DTL-DS Agile-4.3.3.0 |  |  |  | ACAC
Issue : |  |  | A | [30 empty] | Ref : |  | PROJECTNAME-Xnn-DTL
Date : |  |  | 0 | [11 empty] | Substation Automation | [18 empty] | Data Of : |  | BHADLA
IEC Description
Keys :
|  |  | Computer Name |  | R707_P643_87R |  |  |  |  | GE Reserved
|  |  | Redundant Computer | [6 empty] | Auto generated
|  |  | Computer type (C264/C264C) |  | IEC |  |  |  |  | Read Only
ERROR
|  |  |  | Gateway | Port used (on gateway)
|  |  | SCADA 1 | 765KV SERVER M | 1
SCADA 2
SCADA 3
SCADA 4
|  |  | IED NAME : |  | R707_P643_87R
|  |  | DIGITAL INFORMATION FROM IED |  |  |  | IED name | R707_P643_87R
Iss. | Customer Ref |  | IED DI Reference |  | Electrical Data |  |  |  |  | Description | Labels / States |  | Description | Scada Interface | [7 empty] | IEC Interface |  | Groups |  | Local Display |  | HMI | DI/DO Link |  | Automation |  | Template |  |  | Conf. Mng.
Issue | Panel Number | Tag Number | T101: Information Address T103: ASDU nb;Function type MODBUS: Mapping address;Bit nb DNP3: Address IEC: LD;LN T10X MASTER: Information Address | T101: Common address ASDU;;DetectMode T103: Information nb;Common address ASDU;DetectMode MODBUS: Function;;DetectMode DNP3: ;;DetectMode IEC: FC;Data Object;DataAttribute;CDC T10X MASTER: Common address ASDU;Data type | Function | Type (SPS=Single/DPS=Dual/MPS=Multiple) | Voltage Level Short Name (16 char) | Bay Short Name (16 char) | Module Short Name (16 char) | Long name (35 char) | Single : Text at electrical state = 1 Dual : Text at electrical state = 10 Multiple : Text label (16 char) | Single : Text at electrical state = 0 Dual : Text at electrical state = 01 Multiple : State Number (16 char) | Short Name (16 char) | SCADA 1 Address | SCADA1 Data type | SCADA 2 Address | SCADA2 Data type | SCADA 3 Address | SCADA3 Data type | SCADA 4 Address | SCADA4 Data type | IEC Address Part 1 (IEC: LD;LN) | IEC Address Part 2 (IEC: FC;Data Object;DataAttribute;CDC) | Computers Groups (separator ";") | Automations links (separator ";") (add "<" if output) | LED | LCD Display | HMI Display | Is a xPC Feedback | Acts on xPC | Used by ISaGRAF | Is used by distributed Automation (GOOSE) | Bay Name (in SCE Template) or Bay Type | Module Name (in SCE Template) or Module Type | Datapoint Name (in SCE Template) or Datapoint Type | Process | Comments
A |  |  | System;LLN0 | ST;SyncSt;stVal;SPS | SPE_HLA_Normal_Alarm | SPS | 765kV | R707_P643_87R | PROTECTION | TIME SYNCHRONISATION ERROR | Alarm | Normal | NL_AL_TIME SYNC | Transmitted to IEC | [7 empty] | System;LLN0 | ST;SyncSt;stVal;SPS |  |  | None | [11 empty] | 1 | DIGITAL INFORMATION FROM IED IED name R707_P643_87R
A |  |  | System;GosGGIO2 | ST;Ind4;stVal;SPS | SPE_HLA_Normal_Alarm | SPS | 765kV | R707_P643_87R | PROTECTION | GOOSE RECEIPT FAIL/TROUBLE | Alarm | Normal | NL_AL_GOOSE RECP | Transmitted to IEC | [7 empty] | System;GosGGIO2 | ST;Ind4;stVal;SPS |  |  | None | [5 empty] | Yes | [5 empty] | 1 | #REF!
A |  |  | Protection;PTRC1 | ST;Tr;general;ACT | SPE_HLA_Reset_Optd | SPS | 765kV | R707_P643_87R | PROTECTION | GENERAL TRIP | Operated | Reset | RS_OP_GEN TRIP | Transmitted to IEC | [7 empty] | Protection;PTRC1 | ST;Tr;general;ACT |  |  | None | [11 empty] | 1 | #REF!
A |  |  | Protection;DifPDIF1 | ST;Op;phsA;general;ACT | SPE_HLA_Reset_Optd | SPS | 765kV | R707_P643_87R | PROTECTION | DIFFERENTIAL R-PH TRIP | Operated | Reset | RS_OP_DIFF R PH | Transmitted to IEC | [7 empty] | Protection;DifPDIF1 | ST;Op;phsA;general;ACT |  |  | None | [11 empty] | 1 | #REF!
A |  |  | Protection;DifPDIF1 | ST;Op;phsB;general;ACT | SPE_HLA_Reset_Optd | SPS | 765kV | R707_P643_87R | PROTECTION | DIFFERENTIAL Y-PH TRIP | Operated | Reset | RS_OP_DIFF Y-PH | Transmitted to IEC | [7 empty] | Protection;DifPDIF1 | ST;Op;phsB;general;ACT |  |  | None | [11 empty] | 1 | #REF!
A |  |  | Protection;DifPDIF1 | ST;Op;phsC;general;ACT | SPE_HLA_Reset_Optd | SPS | 765kV | R707_P643_87R | PROTECTION | DIFFERENTIAL B-PH TRIP | Operated | Reset | RS_OP_DIFF B-PH | Transmitted to IEC | [7 empty] | Protection;DifPDIF1 | ST;Op;phsC;general;ACT |  |  | None | [11 empty] | 1 | #REF!
A |  |  | Protection;DifPDIF1 | ST;Op;general;general;ACT | SPE_HLA_Reset_Optd | SPS | 765kV | R707_P643_87R | PROTECTION | DIFFERENTIAL TRIP | Operated | Reset | RS_OP_DIFF | Transmitted to IEC | [7 empty] | Protection;DifPDIF1 | ST;Op;general;general;ACT |  |  | None | [11 empty] | 1 | #REF!
A |  |  | System;OptGGIO1 | ST;Ind1;stVal;SPS | SPE_HLA_Flty_Healthy | SPS | 765kV | R707_P643_87R | SYSTEM | REF RELAY | Healthy | Unhealthy |  | Transmitted to IEC | [11 empty] | None | [11 empty] | 1 | #REF!
[6 empty] | SPS | 765kV | R707_P643_87R | SYSTEM | 86A SUPERVISION | Healthy | Unhealthy |  | Transmitted to IEC | [13 empty] | System;OptGGIO1 | ST;IndX;stVal;SPS
[6 empty] | SPS | 765kV | R707_P643_87R | SYSTEM | 86B SUPERVISION | Healthy | Unhealthy | UL_HL_86RA | Transmitted to IEC | [13 empty] | System;OptGGIO1 | ST;IndX;stVal;SPS
A |  |  | System;OptGGIO1 | ST;Ind1;stVal;SPS | SPE_HLA_Flty_Healthy | SPS | 765kV | R707_P643_87R | SYSTEM | BCU R | Healthy | Faulty | FL_HL_ BCU R | Transmitted to IEC | [11 empty] | None | [11 empty] | 1 | #REF!
A |  |  | System;OptGGIO1 | ST;Ind18;stVal;SPS | SPE_HLA_Reset_Optd | SPS | 765kV | R707_P643_87R | SYSTEM | MASTER TRIP 86A | Operated | Reset | RS_OP_86RA | Transmitted to IEC | [11 empty] | None | [11 empty] | 1 | #REF!
A |  |  | System;OptGGIO1 | ST;Ind18;stVal;SPS | SPE_HLA_Reset_Optd | SPS | 765kV | R707_P643_87R | SYSTEM | MASTER TRIP 86B | Operated | Reset | RS_OP_86RA | Transmitted to IEC | [11 empty] | None | [11 empty] | 1 | #REF!
[6 empty] | SPS | 765kV | R707_P643_87R | PROTECTION | DIFFERENTIAL CURRENT ALARM | Set | Reset | RS_ST_DIFF_CURNT
[6 empty] | SPS | 765kV | R707_P643_87R | PROTECTION | DIFFERENTIAL PROTECTION START | Set | Reset | RS_ST_DIFF_STRT
[6 empty] | SPS | 765kV | R707_P643_87R | PROTECTION | DIFFERENTIAL PROTECTION RPH START | Set | Reset | RS_ST_DIFF_STR_R
[6 empty] | SPS | 765kV | R707_P643_87R | PROTECTION | DIFFERENTIAL PROTECTION YPH START | Set | Reset | RS_ST_DIFF_STR_Y
[6 empty] | SPS | 765kV | R707_P643_87R | PROTECTION | DIFFERENTIAL PROTECTION BPH START | Set | Reset | RS_ST_DIFF_STR_B
[6 empty] | SPS | 765kV | R707_P643_87R | PROTECTION | DIFFERENTIAL BLOCKED | Set | Reset | RS_ST_DIFF_BLK
A |  |  |  |  | SPARE | SPS | 765kV | R707_P643_87R | PROTECTION | DIFFERENTIAL PROTECTION 2nd HARMONIC BLOCK | Set | Reset | RS_ST_DIFF_HBK 2 | [24 empty] | 2 | #REF!
A |  |  | System;OptGGIO1 | ST;Ind2;stVal;SPS | SPE_HLA_Reset_Optd | SPS | 765kV | R707_P643_87R | SYSTEM | BUCH-1 R PH TRIP | Operated | Reset | RS_OP_BUCH-1 R | Transmitted to IEC | [7 empty] | System;OptGGIO1 | ST;Ind2;stVal;SPS |  |  | None | [11 empty] | 1 | #REF!
A |  |  | System;OptGGIO1 | ST;Ind3;stVal;SPS | SPE_HLA_Reset_Optd | SPS | 765kV | R707_P643_87R | SYSTEM | WTI TRIP R PH | Operated | Reset | RS_OP_WDG TEMP R | Transmitted to IEC | [7 empty] | System;OptGGIO1 | ST;Ind3;stVal;SPS |  |  | None | [11 empty] | 1 | #REF!
A |  |  | System;OptGGIO1 | ST;Ind4;stVal;SPS | SPE_HLA_Reset_Optd | SPS | 765kV | R707_P643_87R | SYSTEM | PRV-1 RPH TRIP | Operated | Reset | RS_OP_PRV-1 R | Transmitted to IEC | [7 empty] | System;OptGGIO1 | ST;Ind4;stVal;SPS |  |  | None | [11 empty] | 1 | #REF!
A |  |  | System;OptGGIO1 | ST;Ind5;stVal;SPS | SPE_HLA_Normal_Alarm | SPS | 765kV | R707_P643_87R | SYSTEM | OTI R PH ALARM | Set | Reset | NL_AL_BUCH 1-2 R | Transmitted to IEC | [7 empty] | System;OptGGIO1 | ST;Ind5;stVal;SPS |  |  | None | [11 empty] | 1 | #REF!
A |  |  | System;OptGGIO1 | ST;Ind6;stVal;SPS | SPE_HLA_Reset_Optd | SPS | 765kV | R707_P643_87R | SYSTEM | MOLG MAIN CON. LOW LEVEL R PH ALARM | Set | Reset | RS_OP_MOLG LVL R | Transmitted to IEC | [7 empty] | System;OptGGIO1 | ST;Ind6;stVal;SPS |  |  | None | [11 empty] | 1 | #REF!
A |  |  | System;OptGGIO1 | ST;Ind7;stVal;SPS | SPE_HLA_Reset_Optd | SPS | 765kV | R707_P643_87R | SYSTEM | BUCH-1 Y PH TRIP | Operated | Reset | RS_OP_BUCH-1 Y | Transmitted to IEC | [7 empty] | System;OptGGIO1 | ST;Ind7;stVal;SPS |  |  | None | [11 empty] | 1 | #REF!
A |  |  | System;OptGGIO1 | ST;Ind8;stVal;SPS | SPE_HLA_Reset_Optd | SPS | 765kV | R707_P643_87R | SYSTEM | WTI TRIP Y PH | Operated | Reset | RS_OP_WDG TEMP Y | Transmitted to IEC | [7 empty] | System;OptGGIO1 | ST;Ind8;stVal;SPS |  |  | None | [11 empty] | 1 | #REF!
A |  |  | System;OptGGIO1 | ST;Ind9;stVal;SPS | SPE_HLA_Reset_Optd | SPS | 765kV | R707_P643_87R | SYSTEM | PRV-1 YPH TRIP | Operated | Reset | RS_OP_PRV-1 Y | Transmitted to IEC | [7 empty] | System;OptGGIO1 | ST;Ind9;stVal;SPS |  |  | None | [11 empty] | 1 | #REF!
A |  |  | System;OptGGIO1 | ST;Ind10;stVal;SPS | SPE_HLA_Normal_Alarm | SPS | 765kV | R707_P643_87R | SYSTEM | OTI Y PH ALARM | Alarm | Normal | NL_AL_BUCH 1-2 Y | Transmitted to IEC | [7 empty] | System;OptGGIO1 | ST;Ind10;stVal;SPS |  |  | None | [11 empty] | 1 | #REF!
A |  |  | System;OptGGIO1 | ST;Ind11;stVal;SPS | SPE_HLA_Reset_Optd | SPS | 765kV | R707_P643_87R | SYSTEM | MOLG MAIN CON. LOW LEVEL Y PH ALARM | Set | Reset | RS_OP_MOLG LVL Y | Transmitted to IEC | [7 empty] | System;OptGGIO1 | ST;Ind11;stVal;SPS |  |  | None | [11 empty] | 1 | #REF!
A |  |  | System;OptGGIO1 | ST;Ind12;stVal;SPS | SPE_HLA_Reset_Optd | SPS | 765kV | R707_P643_87R | SYSTEM | BUCH-1 B PH TRIP | Operated | Reset | RS_OP_BUCH-1 B | Transmitted to IEC | [7 empty] | System;OptGGIO1 | ST;Ind12;stVal;SPS |  |  | None | [11 empty] | 1 | #REF!
A |  |  | System;OptGGIO1 | ST;Ind13;stVal;SPS | SPE_HLA_Reset_Optd | SPS | 765kV | R707_P643_87R | SYSTEM | WTI TRIP B PH | Operated | Reset | RS_OP_WDG TEMP B | Transmitted to IEC | [7 empty] | System;OptGGIO1 | ST;Ind13;stVal;SPS |  |  | None | [11 empty] | 1 | #REF!
A |  |  | System;OptGGIO1 | ST;Ind14;stVal;SPS | SPE_HLA_Reset_Optd | SPS | 765kV | R707_P643_87R | SYSTEM | PRV-1 BPH TRIP | Operated | Reset | RS_OP_PRV-1 B | Transmitted to IEC | [7 empty] | System;OptGGIO1 | ST;Ind14;stVal;SPS |  |  | None | [11 empty] | 1 | #REF!
A |  |  | System;OptGGIO1 | ST;Ind15;stVal;SPS | SPE_HLA_Normal_Alarm | SPS | 765kV | R707_P643_87R | SYSTEM | OTI B PH ALARM | Set | Reset | NL_AL_BUCH 1-2 B | Transmitted to IEC | [7 empty] | System;OptGGIO1 | ST;Ind15;stVal;SPS |  |  | None | [11 empty] | 1 | #REF!
A |  |  | System;OptGGIO1 | ST;Ind16;stVal;SPS | SPE_HLA_Reset_Optd | SPS | 765kV | R707_P643_87R | SYSTEM | MOLG MAIN CON. LOW LEVEL B PH ALARM | Set | Reset | RS_OP_MOLG LVL B | Transmitted to IEC | [7 empty] | System;OptGGIO1 | ST;Ind16;stVal;SPS |  |  | None | [11 empty] | 1 | #REF!
A |  |  | System;OptGGIO1 | ST;Ind19;stVal;SPS | SPE_HLA_Reset_Optd | SPS | 765kV | R707_P643_87R | SYSTEM | BUCH-1 TRIP SP PH | Operated | Reset | RS_OP_BUCH-1 SP | Transmitted to IEC | [7 empty] | System;OptGGIO1 | ST;Ind19;stVal;SPS |  |  | None | [11 empty] | 1 | #REF!
A |  |  | System;OptGGIO1 | ST;Ind20;stVal;SPS | SPE_HLA_Reset_Optd | SPS | 765kV | R707_P643_87R | SYSTEM | WTI TRIP SP PH | Operated | Reset | RS_OP_WTI SP PH | Transmitted to IEC | [7 empty] | System;OptGGIO1 | ST;Ind20;stVal;SPS |  |  | None | [11 empty] | 1 | #REF!
A |  |  | System;OptGGIO1 | ST;Ind21;stVal;SPS | SPE_HLA_Reset_Optd | SPS | 765kV | R707_P643_87R | SYSTEM | PRV-1 SPPH TRIP | Operated | Reset | RS_OP_PRV-1 SP | Transmitted to IEC | [7 empty] | System;OptGGIO1 | ST;Ind21;stVal;SPS |  |  | None | [11 empty] | 1 | #REF!
[6 empty] | SPS | 765kV | R707_P643_87R | SYSTEM | OTI SP PH ALARM | Set | Reset
A |  |  | System;OptGGIO1 | ST;Ind24;stVal;SPS | SPE_HLA_Reset_Optd | SPS | 765kV | R707_P643_87R | SYSTEM | MOLG MAIN CON. LOW LEVEL S PH ALARM | Set | Normal | RS_OP_MOLG LVL S | Transmitted to IEC | [7 empty] | System;OptGGIO1 | ST;Ind24;stVal;SPS |  |  | None | [11 empty] | 1 | #REF!
[6 empty] | SPS | 765kV | R707_P643_87R | SYSTEM | SETTINGS CHANGED | Set | Reset
** 5 Nos of GGIO signal need to be configured as SPARE till the SCADA Database
** Any additional Signals as per Scheme & TS
|  |  | DIGITAL INFORMATION TO IED |  |  |  | IED name | R707_P643_87R
Iss. | Customer Ref |  | IED DO Reference |  | Electrical Data |  |  |  |  | Description | Labels / States |  | Description | Scada Interface | [7 empty] | IEC Interface |  |  |  |  | Local Control | HMI | DI/DO Link |  | Automation |  | Template |  |  | Conf. Mng.
Issue | Panel Number | Tag Number | T101: Information Address T103: ASDU nb;Function type MODBUS: Mapping address;Bit nb DNP3: Address IEC: LD;LN T10X MASTER: Information Address | T101: Common address ASDU;;OrderType T103: Information nb;Common address ASDU;OrderType MODBUS: Function;;OrderType DNP3: ;;OrderType IEC: FC;Data Object;DataAttribute;CDC T10X MASTER: Common address ASDU;Data type | Function | Type (SPC=Single/DPC=Dual) | Voltage Level Short Name (16 char) | Bay Short Name (16 char) | Module Short Name (16 char) | Long name (35 char) | Single : Text at electrical state = 1 Dual : Text at electrical state = 10 (16 char) | Single : Text at electrical state = 0 Dual : Text at electrical state = 01 (16 char) | Short Name (16 char) | SCADA 1 Address | SCADA1 Data type | SCADA 2 Address | SCADA2 Data type | SCADA 3 Address | SCADA3 Data type | SCADA 4 Address | SCADA4 Data type | IEC Address Part 1 (IEC: LD;LN) | IEC Address Part 2 (IEC: FC;Data Object;DataAttribute;CDC) |  | Automations links (separator ";") (add "<" if output) |  | LCD Control | HMI Control | Has a xPS Feedback | Is activated by xPS | Used by ISaGRAF |  | Bay Name (in SCE Template) or Bay Type | Module Name (in SCE Template) or Module Type | Datapoint Name (in SCE Template) or Datapoint Type | Process | Comments
A |  |  |  |  | SPARE | SPS | 765kV | R707_P643_87R | SYSTEM | REF RELAY | Healthy | Unhealthy | UL_HL_REF | Transmitted to IEC | [7 empty] | System;OptGGIO1 | ST;IndX;stVal;SPS | [14 empty] | 2 | #REF!
A |  |  |  |  | SPARE | SPC | [31 empty] | 2 | #REF!
A |  |  |  |  | SPARE | SPC | [31 empty] | 2 | #REF!
A |  |  |  |  | SPARE | SPC | [31 empty] | 2 | #REF!
A |  |  |  |  | SPARE | SPC | [31 empty] | 2 | #REF!
A |  |  |  |  | SPARE | SPC | [31 empty] | 2 | #REF!
|  |  | ANALOG INFORMATION FROM IED |  |  |  | IED name | R707_P643_87R
Iss. | Customer Ref |  | IED AI Reference |  | Electrical Data |  |  |  |  | Description | Labels / States |  | Description | Scada Interface | [7 empty] | IEC Interface |  |  |  |  | Local Display | HMI | Link |  | Automation |  | Template |  |  | Conf. Mng.
Issue | Panel Number | Tag Number | T101: Information Address T103: ASDU nb;Function type;Unit of the MEAS MODBUS: Mapping address;Data Format DNP3: Address IEC: LD;LN T10X MASTER: Information Address | T101: Common address ASDU T103: Information nb;Common address ASDU;Index in ASDU MODBUS: Function DNP3: Not used IEC: FC;Data Object;DataAttribute;CDC T10X MASTER: Common address ASDU;Data type | Function | Unit | Voltage Level Short Name (16 char) | Bay Short Name (16 char) | Module Short Name (16 char) | Long name (35 char) | Corresponding AI Value at minimum | Corresponding AI Value at Maximum | Short Name (16 char) | SCADA 1 Address | SCADA1 Data type | SCADA 2 Address | SCADA2 Data type | SCADA 3 Address | SCADA3 Data type | SCADA 4 Address | SCADA4 Data type | IEC Address Part 1 (IEC: LD;LN) | IEC Address Part 2 (IEC: FC;Data Object;DataAttribute;CDC) |  | Automations links (separator ";") (add "<" if output) |  | LCD Display | HMI Display | Integrated by COUNTER | Trend Viewer | Used by ISaGRAF | Is used by distributed Automation (GOOSE) | Bay Name (in SCE Template) or Bay Type | Module Name (in SCE Template) or Module Type | Datapoint Name (in SCE Template) or Datapoint Type | Process | Comments
A |  |  |  |  | SPARE | [22 empty] | Yes | [9 empty] | 6 | ANALOG INFORMATION FROM IED IED name R707_P643_87R
A |  |  |  |  | SPARE | [22 empty] | Yes | [9 empty] | 6 | ANALOG INFORMATION FROM IED IED name R707_P643_87R
A |  |  |  |  | SPARE | [22 empty] | Yes | [9 empty] | 6 | ANALOG INFORMATION FROM IED IED name R707_P643_87R
A |  |  |  |  | SPARE | [22 empty] | Yes | [9 empty] | 6 | ANALOG INFORMATION FROM IED IED name R707_P643_87R
|  |  | ANALOG INFORMATION TO IED |  |  |  | IED name | R707_P643_87R
Iss. | Customer Ref |  | IED AI Reference |  | Electrical Data |  |  |  |  | Description | Labels / States |  | Description | Scada Interface | [7 empty] | IEC Interface |  |  |  |  | Local Display | HMI | Special |  | Automation |  | Template |  |  | Conf. Mng.
Issue | Panel Number | Tag Number | T101: Information Address;Output Format T103: ASDU nb;Function type;Output Format MODBUS: Mapping address DNP3: Address IEC: LD;LN T10X MASTER: Information Address | T101: Common address ASDU;;OrderType T103: Information nb;Common address ASDU;OrderType MODBUS: Function;;OrderType DNP3: ;;OrderType IEC: FC;Data Object;DataAttribute;CDC T10X MASTER: Common address ASDU;Data type | Function | Unit | Voltage Level Short Name (16 char) | Bay Short Name (16 char) | Module Short Name (16 char) | Long name (35 char) | Corresponding AI Value at minimum | Corresponding AI Value at Maximum | Short Name (16 char) | SCADA 1 Address | SCADA1 Data type | SCADA 2 Address | SCADA2 Data type | SCADA 3 Address | SCADA3 Data type | SCADA 4 Address | SCADA4 Data type | IEC Address Part 1 (IEC: LD;LN) | IEC Address Part 2 (IEC: FC;Data Object;DataAttribute;CDC) |  |  |  | LCD Display | HMI Display |  | Trend Viewer | Used by ISaGRAF |  | Bay Name (in SCE Template) or Bay Type | Module Name (in SCE Template) or Module Type | Datapoint Name (in SCE Template) or Datapoint Type | Process | Comments
A |  |  |  |  | SPARE | [32 empty] | 13 | ANALOG INFORMATION TO IED IED name R707_P643_87R
A |  |  |  |  | SPARE | [32 empty] | 13 | ANALOG INFORMATION TO IED IED name R707_P643_87R
|  |  | COUNTER INFORMATION FROM IED |  |  |  | IED name | R707_P643_87R
Iss. | Customer Ref |  | IED Counter Reference |  | Electrical Data |  |  |  |  | Description | Type |  | Description | Scada Interface | [7 empty] | IEC Interface |  |  |  |  | Local Display | HMI | Link |  | Automation |  | Template |  |  | Conf. Mng.
Issue | Panel Number | Tag Number | T101: Information Address T103: ASDU nb;Function type MODBUS: Mapping address;InputFormat DNP3: Address IEC: LD;LN T10X MASTER: Information Address | T101: Common address ASDU T103: Information nb;Common address ASDU MODBUS: Function DNP3: Not used IEC: FC;Data Object;DataAttribute;CDC T10X MASTER: Common address ASDU;Data type | Function | Unit | Voltage Level Short Name (16 char) | Bay Short Name (16 char) | Module Short Name (16 char) | Long name (35 char) | Counter Type | Standard: Validation (ms);Invalidity (ms);Cumul (mn) Energy: Scale factor;Transmission period (mn) | Short Name (16 char) | SCADA 1 Address | SCADA1 Data type | SCADA 2 Address | SCADA2 Data type | SCADA 3 Address | SCADA3 Data type | SCADA 4 Address | SCADA4 Data type | IEC Address Part 1 (IEC: LD;LN) | IEC Address Part 2 (IEC: FC;Data Object;DataAttribute;CDC) |  |  |  | LCD Display | HMI Display | Integrate MV | Trend Viewer | Used by ISaGRAF |  | Bay Name (in SCE Template) or Bay Type | Module Name (in SCE Template) or Module Type | Datapoint Name (in SCE Template) or Datapoint Type | Process | Comments
A |  |  |  |  | SPARE | [22 empty] | Yes | [9 empty] | 39 | COUNTER INFORMATION FROM IED IED name R707_P643_87R
A |  |  |  |  | SPARE | [22 empty] | Yes | [9 empty] | 39 | COUNTER INFORMATION FROM IED IED name R707_P643_87R
A |  |  |  |  | SPARE | [22 empty] | Yes | [9 empty] | 39 | COUNTER INFORMATION FROM IED IED name R707_P643_87R
A |  |  |  |  | SPARE | [22 empty] | Yes | [9 empty] | 39 | COUNTER INFORMATION FROM IED IED name R707_P643_87R
END OF IED DATA
DI GROUPS
Iss. | Customer Ref |  | Group DI Reference |  | Electrical Data |  |  |  |  | Description | Labels / States |  | Description | Scada Interface | [7 empty] | IEC Interface |  | Groups |  | Local Display |  | HMI | DI/DO Link |  | Automation |  | Template |  |  | Conf. Mng.
Issue | Panel Number | Tag Number | Number | Group Operator | Function | Type (S=Single) | Voltage Level Short Name (16 char) | Bay Short Name (16 char) | Module Short Name (16 char) | Long name (35 char) | Single : Text at electrical state = 1 (16 char) | Single : Text at electrical state = 0 (16 char) | Short Name (16 char) | SCADA 1 Address | SCADA1 Data type | SCADA 2 Address | SCADA2 Data type | SCADA 3 Address | SCADA3 Data type | SCADA 4 Address | SCADA4 Data type | IEC Address Part 1 (IEC: LD;LN) | IEC Address Part 2 (IEC: FC;Data Object;DataAttribute;CDC) | Computers Groups (separator ";") | Automations links (separator ";") (add "<" if output) | LED | LCD Display | HMI Display | Is a xPC Feedback | Acts on xPC | Used by ISaGRAF | Is used by distributed Automation (GOOSE) | Bay Name (in SCE Template) or Bay Type | Module Name (in SCE Template) or Module Type | Datapoint Name (in SCE Template) or Datapoint Type | Process | Comments
A |  |  | 1 |  | SPARE | SPS | [19 empty] | None |  | No | [9 empty] | 1 | C264 DI GROUPS
A |  |  | 2 |  | SPARE | SPS | [19 empty] | None |  | No | [9 empty] | 1 | C264 DI GROUPS
A |  |  | 3 |  | SPARE | SPS | [19 empty] | None |  | No | [9 empty] | 1 | C264 DI GROUPS
A |  |  | 4 |  | SPARE | SPS | [19 empty] | None |  | No | [9 empty] | 1 | C264 DI GROUPS
A |  |  | 5 |  | SPARE | SPS | [19 empty] | None |  | No | [9 empty] | 1 | C264 DI GROUPS
A |  |  | 6 |  | SPARE | SPS | [19 empty] | None |  | No | [9 empty] | 1 | C264 DI GROUPS
A |  |  | 7 |  | SPARE | SPS | [19 empty] | None |  | No | [9 empty] | 1 | C264 DI GROUPS
A |  |  | 8 |  | SPARE | SPS | [19 empty] | None |  | No | [9 empty] | 1 | C264 DI GROUPS
A |  |  | 9 |  | SPARE | SPS | [19 empty] | None |  | No | [9 empty] | 1 | C264 DI GROUPS
A |  |  | 10 |  | SPARE | SPS | [19 empty] | None |  | No | [9 empty] | 1 | C264 DI GROUPS
A |  |  | 11 |  | SPARE | SPS | [19 empty] | None |  | No | [9 empty] | 1 | C264 DI GROUPS
A |  |  | 12 |  | SPARE | SPS | [19 empty] | None |  | No | [9 empty] | 1 | C264 DI GROUPS
A |  |  | 13 |  | SPARE | SPS | [19 empty] | None |  | No | [9 empty] | 1 | C264 DI GROUPS
A |  |  | 14 |  | SPARE | SPS | [19 empty] | None |  | No | [9 empty] | 1 | C264 DI GROUPS
A |  |  | 15 |  | SPARE | SPS | [19 empty] | None |  | No | [9 empty] | 1 | C264 DI GROUPS
A |  |  | 16 |  | SPARE | SPS | [19 empty] | None |  | No | [9 empty] | 1 | C264 DI GROUPS
SELF GENERATED DIGITAL INFORMATION
Iss. | Customer Ref |  | Self DI Reference |  | Electrical Data |  |  |  |  | Description | Labels / States |  | Description | Scada Interface | [7 empty] | IEC Interface |  | Groups |  | Local Display |  | HMI | DI/DO Link |  | Automation |  | Template |  |  | Conf. Mng.
Issue | Panel Number | Tag Number | Number | Automation Origin (if any) | Function | Type (SPS=Single/DPS=Dual/MPS=Multiple) | Voltage Level Short Name (16 char) | Bay Short Name (16 char) | Module Short Name (16 char) | Long name (35 char) | Single : Text at electrical state = 1 Dual : Text at electrical state = 10 Multiple : Text label (16 char) | Single : Text at electrical state = 0 Dual : Text at electrical state = 01 Multiple : State Number (16 char) | Short Name (16 char) | SCADA 1 Address | SCADA1 Data type | SCADA 2 Address | SCADA2 Data type | SCADA 3 Address | SCADA3 Data type | SCADA 4 Address | SCADA4 Data type | IEC Address Part 1 (IEC: LD;LN) | IEC Address Part 2 (IEC: FC;Data Object;DataAttribute;CDC) | Computers Groups (separator ";") | Automations links (separator ";") (add "<" if output) | LED | LCD Display | HMI Display | Is a xPC Feedback | Acts on xPC | Used by ISaGRAF | Is used by distributed Automation (GOOSE) | Bay Name (in SCE Template) or Bay Type | Module Name (in SCE Template) or Module Type | Datapoint Name (in SCE Template) or Datapoint Type | Process | Comments
A |  |  | 1 |  | SPARE | SPS | [19 empty] | None |  | No | [9 empty] | 1 | C264 SELF GENERATED DIGITAL INFORMATION
A |  |  | 2 |  | SPARE | SPS | [19 empty] | None |  | No | [9 empty] | 1 | C264 SELF GENERATED DIGITAL INFORMATION
A |  |  | 3 |  | SPARE | SPS | [19 empty] | None |  | No | [9 empty] | 1 | C264 SELF GENERATED DIGITAL INFORMATION
A |  |  | 4 |  | SPARE | SPS | [19 empty] | None |  | No | [9 empty] | 1 | C264 SELF GENERATED DIGITAL INFORMATION
A |  |  | 5 |  | SPARE | SPS | [19 empty] | None |  | No | [9 empty] | 1 | C264 SELF GENERATED DIGITAL INFORMATION
A |  |  | 6 |  | SPARE | SPS | [19 empty] | None |  | No | [9 empty] | 1 | C264 SELF GENERATED DIGITAL INFORMATION
A |  |  | 7 |  | SPARE | SPS | [19 empty] | None |  | No | [9 empty] | 1 | C264 SELF GENERATED DIGITAL INFORMATION
A |  |  | 8 |  | SPARE | SPS | [19 empty] | None |  | No | [9 empty] | 1 | C264 SELF GENERATED DIGITAL INFORMATION
A |  |  | 9 |  | SPARE | SPS | [19 empty] | None |  | No | [9 empty] | 1 | C264 SELF GENERATED DIGITAL INFORMATION
A |  |  | 10 |  | SPARE | SPS | [19 empty] | None |  | No | [9 empty] | 1 | C264 SELF GENERATED DIGITAL INFORMATION
A |  |  | 11 |  | SPARE | SPS | [19 empty] | None |  | No | [9 empty] | 1 | C264 SELF GENERATED DIGITAL INFORMATION
A |  |  | 12 |  | SPARE | SPS | [19 empty] | None |  | No | [9 empty] | 1 | C264 SELF GENERATED DIGITAL INFORMATION
A |  |  | 13 |  | SPARE | SPS | [19 empty] | None |  | No | [9 empty] | 1 | C264 SELF GENERATED DIGITAL INFORMATION
A |  |  | 14 |  | SPARE | SPS | [19 empty] | None |  | No | [9 empty] | 1 | C264 SELF GENERATED DIGITAL INFORMATION
A |  |  | 15 |  | SPARE | SPS | [19 empty] | None |  | No | [9 empty] | 1 | C264 SELF GENERATED DIGITAL INFORMATION
A |  |  | 16 |  | SPARE | SPS | [19 empty] | None |  | No | [9 empty] | 1 | C264 SELF GENERATED DIGITAL INFORMATION
SELF GENERATED DIGITAL OUTPUT INFORMATION
Iss. | Customer Ref |  | Self DO Reference |  | Electrical Data |  |  |  |  | Description | Labels / States |  | Description | Scada Interface | [7 empty] | IEC Interface |  |  |  |  | Local Control | HMI | DI/DO Link |  | Automation |  | Template |  |  | Conf. Mng.
Issue | Panel Number | Tag Number | Number | Automation Origin (if any) | Function | Type (SPC=Single/DPC=Dual) | Voltage Level Short Name (16 char) | Bay Short Name (16 char) | Module Short Name (16 char) | Long name (35 char) | Single : Text at electrical state = 1 Dual : Text at electrical state = 10 (16 char) | Single : Text at electrical state = 0 Dual : Text at electrical state = 01 (16 char) | Short Name (16 char) | SCADA 1 Address | SCADA1 Data type | SCADA 2 Address | SCADA2 Data type | SCADA 3 Address | SCADA3 Data type | SCADA 4 Address | SCADA4 Data type | IEC Address Part 1 (IEC: LD;LN) | IEC Address Part 2 (IEC: FC;Data Object;DataAttribute;CDC) |  | Automations links (separator ";") (add "<" if output) |  | LCD Control | HMI Control | Has a xPS Feedback | Is activated by xPS | Used by ISaGRAF | Relay | Bay Name (in SCE Template) or Bay Type | Module Name (in SCE Template) or Module Type | Datapoint Name (in SCE Template) or Datapoint Type | Process | Comments
A |  |  | 1 |  | SPARE | SPC | [25 empty] | NO | [5 empty] | 2 | C264 SELF GENERATED DIGITAL OUTPUT INFORMATION
A |  |  | 2 |  | SPARE | SPC | [25 empty] | NO | [5 empty] | 2 | C264 SELF GENERATED DIGITAL OUTPUT INFORMATION
A |  |  | 3 |  | SPARE | SPC | [25 empty] | NO | [5 empty] | 2 | C264 SELF GENERATED DIGITAL OUTPUT INFORMATION
A |  |  | 4 |  | SPARE | SPC | [25 empty] | NO | [5 empty] | 2 | C264 SELF GENERATED DIGITAL OUTPUT INFORMATION
A |  |  | 5 |  | SPARE | SPC | [25 empty] | NO | [5 empty] | 2 | C264 SELF GENERATED DIGITAL OUTPUT INFORMATION
A |  |  | 6 |  | SPARE | SPC | [25 empty] | NO | [5 empty] | 2 | C264 SELF GENERATED DIGITAL OUTPUT INFORMATION
A |  |  | 7 |  | SPARE | SPC | [25 empty] | NO | [5 empty] | 2 | C264 SELF GENERATED DIGITAL OUTPUT INFORMATION
A |  |  | 8 |  | SPARE | SPC | [25 empty] | NO | [5 empty] | 2 | C264 SELF GENERATED DIGITAL OUTPUT INFORMATION
A |  |  | 9 |  | SPARE | SPC | [25 empty] | NO | [5 empty] | 2 | C264 SELF GENERATED DIGITAL OUTPUT INFORMATION
A |  |  | 10 |  | SPARE | SPC | [25 empty] | NO | [5 empty] | 2 | C264 SELF GENERATED DIGITAL OUTPUT INFORMATION
SELF GENERATED ANALOG INFORMATION
Iss. | Customer Ref |  | Self AI Reference |  | Electrical Data |  |  |  |  | Description | Labels / States |  | Description | Scada Interface | [7 empty] | IEC Interface |  |  |  |  | Local Display | HMI | Link |  | Automation |  | Template |  |  | Conf. Mng.
Issue | Panel Number | Tag Number | Number | Automation Origin (if any) | Function | Unit | Voltage Level Short Name (16 char) | Bay Short Name (16 char) | Module Short Name (16 char) | Long name (35 char) | Corresponding AI Value at Transducer minimum | Corresponding AI Value at Transducer Maximum | Short Name (16 char) | SCADA 1 Address | SCADA1 Data type | SCADA 2 Address | SCADA2 Data type | SCADA 3 Address | SCADA3 Data type | SCADA 4 Address | SCADA4 Data type | IEC Address Part 1 (IEC: LD;LN) | IEC Address Part 2 (IEC: FC;Data Object;DataAttribute;CDC) |  | Automations links (separator ";") (add "<" if output) |  | LCD Display | HMI Display | Integrated by COUNTER | Trend Viewer | Used by ISaGRAF | Is used by distributed Automation (GOOSE) | Bay Name (in SCE Template) or Bay Type | Module Name (in SCE Template) or Module Type | Datapoint Name (in SCE Template) or Datapoint Type | Process | Comments
A |  |  | 1 |  | SPARE | [22 empty] | Yes | [9 empty] | 6 | C264 SELF GENERATED ANALOG INFORMATION
A |  |  | 2 |  | SPARE | [22 empty] | Yes | [9 empty] | 6 | C264 SELF GENERATED ANALOG INFORMATION
A |  |  | 3 |  | SPARE | [22 empty] | Yes | [9 empty] | 6 | C264 SELF GENERATED ANALOG INFORMATION
A |  |  | 4 |  | SPARE | [22 empty] | Yes | [9 empty] | 6 | C264 SELF GENERATED ANALOG INFORMATION
A |  |  | 5 |  | SPARE | [22 empty] | Yes | [9 empty] | 6 | C264 SELF GENERATED ANALOG INFORMATION
A |  |  | 6 |  | SPARE | [22 empty] | Yes | [9 empty] | 6 | C264 SELF GENERATED ANALOG INFORMATION
A |  |  | 7 |  | SPARE | [22 empty] | Yes | [9 empty] | 6 | C264 SELF GENERATED ANALOG INFORMATION
A |  |  | 8 |  | SPARE | [22 empty] | Yes | [9 empty] | 6 | C264 SELF GENERATED ANALOG INFORMATION
A |  |  | 9 |  | SPARE | [22 empty] | Yes | [9 empty] | 6 | C264 SELF GENERATED ANALOG INFORMATION
A |  |  | 10 |  | SPARE | [22 empty] | Yes | [9 empty] | 6 | C264 SELF GENERATED ANALOG INFORMATION
A |  |  | 11 |  | SPARE | [22 empty] | Yes | [9 empty] | 6 | C264 SELF GENERATED ANALOG INFORMATION
A |  |  | 12 |  | SPARE | [22 empty] | Yes | [9 empty] | 6 | C264 SELF GENERATED ANALOG INFORMATION
A |  |  | 13 |  | SPARE | [22 empty] | Yes | [9 empty] | 6 | C264 SELF GENERATED ANALOG INFORMATION
A |  |  | 14 |  | SPARE | [22 empty] | Yes | [9 empty] | 6 | C264 SELF GENERATED ANALOG INFORMATION
A |  |  | 15 |  | SPARE | [22 empty] | Yes | [9 empty] | 6 | C264 SELF GENERATED ANALOG INFORMATION
A |  |  | 16 |  | SPARE | [22 empty] | Yes | [9 empty] | 6 | C264 SELF GENERATED ANALOG INFORMATION
SELF GENERATED COUNTER INFORMATION
Iss. | Customer Ref |  | Self Counter Reference |  | Electrical Data |  |  |  |  | Description | Type |  | Description | Scada Interface | [7 empty] | IEC Interface |  |  |  |  | Local Display | HMI | Link |  | Automation |  | Template |  |  | Conf. Mng.
Issue | Panel Number | Tag Number | Number | Automation Origin (if any) | Function | Unit | Voltage Level Short Name (16 char) | Bay Short Name (16 char) | Module Short Name (16 char) | Long name (35 char) | Counter Type | Standard: Validation (ms);Invalidity (ms);Cumul (mn) Energy: Scale factor;Transmission period (mn) | Short Name (16 char) | SCADA 1 Address | SCADA1 Data type | SCADA 2 Address | SCADA2 Data type | SCADA 3 Address | SCADA3 Data type | SCADA 4 Address | SCADA4 Data type | IEC Address Part 1 (IEC: LD;LN) | IEC Address Part 2 (IEC: FC;Data Object;DataAttribute;CDC) |  |  |  | LCD Display | HMI Display | Integrate MV | Trend Viewer | Used by ISaGRAF |  | Bay Name (in SCE Template) or Bay Type | Module Name (in SCE Template) or Module Type | Datapoint Name (in SCE Template) or Datapoint Type | Process | Comments
A |  |  | 1 |  | SPARE | [22 empty] | Yes | [9 empty] | 39 | C264 SELF GENERATED COUNTER INFORMATION
A |  |  | 2 |  | SPARE | [22 empty] | Yes | [9 empty] | 39 | C264 SELF GENERATED COUNTER INFORMATION
A |  |  | 3 |  | SPARE | [22 empty] | Yes | [9 empty] | 39 | C264 SELF GENERATED COUNTER INFORMATION
A |  |  | 4 |  | SPARE | [22 empty] | Yes | [9 empty] | 39 | C264 SELF GENERATED COUNTER INFORMATION
A |  |  | 5 |  | SPARE | [22 empty] | Yes | [9 empty] | 39 | C264 SELF GENERATED COUNTER INFORMATION
A |  |  | 6 |  | SPARE | [22 empty] | Yes | [9 empty] | 39 | C264 SELF GENERATED COUNTER INFORMATION
A |  |  | 7 |  | SPARE | [22 empty] | Yes | [9 empty] | 39 | C264 SELF GENERATED COUNTER INFORMATION
A |  |  | 8 |  | SPARE | [22 empty] | Yes | [9 empty] | 39 | C264 SELF GENERATED COUNTER INFORMATION
A |  |  | 9 |  | SPARE | [22 empty] | Yes | [9 empty] | 39 | C264 SELF GENERATED COUNTER INFORMATION
A |  |  | 10 |  | SPARE | [22 empty] | Yes | [9 empty] | 39 | C264 SELF GENERATED COUNTER INFORMATION
A |  |  | 11 |  | SPARE | [22 empty] | Yes | [9 empty] | 39 | C264 SELF GENERATED COUNTER INFORMATION
A |  |  | 12 |  | SPARE | [22 empty] | Yes | [9 empty] | 39 | C264 SELF GENERATED COUNTER INFORMATION
A |  |  | 13 |  | SPARE | [22 empty] | Yes | [9 empty] | 39 | C264 SELF GENERATED COUNTER INFORMATION
A |  |  | 14 |  | SPARE | [22 empty] | Yes | [9 empty] | 39 | C264 SELF GENERATED COUNTER INFORMATION
A |  |  | 15 |  | SPARE | [22 empty] | Yes | [9 empty] | 39 | C264 SELF GENERATED COUNTER INFORMATION
A |  |  | 16 |  | SPARE | [22 empty] | Yes | [9 empty] | 39 | C264 SELF GENERATED COUNTER INFORMATION
SELF GENERATED SETPOINT INFORMATION
Iss. | Customer Ref |  | SetPoint Reference |  | Electrical Data |  |  |  |  | Description | Labels |  | Description | Scada Interface | [7 empty] | IEC Interface |  |  |  |  | Local Display | HMI | Special |  | Automation |  | Template |  |  | Conf. Mng.
Issue | Panel Number | Tag Number | Number | Automation Origin (if any) | Function | Unit | Voltage Level Short Name (16 char) | Bay Short Name (16 char) | Module Short Name (16 char) | Long name (35 char) | Corresponding Minimal Value | Corresponding Maximal Value | Short Name (16 char) | SCADA 1 Address | SCADA1 Data type | SCADA 2 Address | SCADA2 Data type | SCADA 3 Address | SCADA3 Data type | SCADA 4 Address | SCADA4 Data type | IEC Address Part 1 (IEC: LD;LN) | IEC Address Part 2 (IEC: FC;Data Object;DataAttribute;CDC) |  |  |  | LCD Display | HMI Display |  | Trend Viewer | Used by ISaGRAF |  | Bay Name (in SCE Template) or Bay Type | Module Name (in SCE Template) or Module Type | Datapoint Name (in SCE Template) or Datapoint Type | Process | Comments
A |  |  | 1 |  | SPARE | [22 empty] | Yes | [9 empty] | 13 | C264 SELF GENERATED SETPOINT INFORMATION
A |  |  | 2 |  | SPARE | [22 empty] | Yes | [9 empty] | 13 | C264 SELF GENERATED SETPOINT INFORMATION
A |  |  | 3 |  | SPARE | [22 empty] | Yes | [9 empty] | 13 | C264 SELF GENERATED SETPOINT INFORMATION
A |  |  | 4 |  | SPARE | [22 empty] | Yes | [9 empty] | 13 | C264 SELF GENERATED SETPOINT INFORMATION
A |  |  | 5 |  | SPARE | [22 empty] | Yes | [9 empty] | 13 | C264 SELF GENERATED SETPOINT INFORMATION
A |  |  | 6 |  | SPARE | [22 empty] | Yes | [9 empty] | 13 | C264 SELF GENERATED SETPOINT INFORMATION
A |  |  | 7 |  | SPARE | [22 empty] | Yes | [9 empty] | 13 | C264 SELF GENERATED SETPOINT INFORMATION
A |  |  | 8 |  | SPARE | [22 empty] | Yes | [9 empty] | 13 | C264 SELF GENERATED SETPOINT INFORMATION
A |  |  | 9 |  | SPARE | [22 empty] | Yes | [9 empty] | 13 | C264 SELF GENERATED SETPOINT INFORMATION
A |  |  | 10 |  | SPARE | [22 empty] | Yes | [9 empty] | 13 | C264 SELF GENERATED SETPOINT INFORMATION
A |  |  | 11 |  | SPARE | [22 empty] | Yes | [9 empty] | 13 | C264 SELF GENERATED SETPOINT INFORMATION
A |  |  | 12 |  | SPARE | [22 empty] | Yes | [9 empty] | 13 | C264 SELF GENERATED SETPOINT INFORMATION
A |  |  | 13 |  | SPARE | [22 empty] | Yes | [9 empty] | 13 | C264 SELF GENERATED SETPOINT INFORMATION
A |  |  | 14 |  | SPARE | [22 empty] | Yes | [9 empty] | 13 | C264 SELF GENERATED SETPOINT INFORMATION
A |  |  | 15 |  | SPARE | [22 empty] | Yes | [9 empty] | 13 | C264 SELF GENERATED SETPOINT INFORMATION
A |  |  | 16 |  | SPARE | [22 empty] | Yes | [9 empty] | 13 | C264 SELF GENERATED SETPOINT INFORMATION
END OF DATA

## IEC R707_P141_64R
Designation : |  |  | Project Name | [30 empty] | Symbol : |  | SAM-DTL-DS Agile-4.3.3.0 |  |  |  | ACAC
Issue : |  |  | A | [30 empty] | Ref : |  | PROJECTNAME-Xnn-DTL
Date : |  |  | 0 | [11 empty] | Substation Automation | [18 empty] | Data Of : |  | BHADLA
IEC Description
Keys :
|  |  | Computer Name |  | R707_P141_64R |  |  |  |  | GE Reserved
|  |  | Redundant Computer | [6 empty] | Auto generated
|  |  | Computer type (C264/C264C) |  | IEC |  |  |  |  | Read Only
ERROR
|  |  |  | Gateway | Port used (on gateway)
|  |  | SCADA 1 | 765KV SERVER M | 1
SCADA 2
SCADA 3
SCADA 4
|  |  | IED NAME : |  | R707_P141_64R
|  |  | DIGITAL INFORMATION FROM IED |  |  |  | IED name | R707_P141_64R
Iss. | Customer Ref |  | IED DI Reference |  | Electrical Data |  |  |  |  | Description | Labels / States |  | Description | Scada Interface | [7 empty] | IEC Interface |  | Groups |  | Local Display |  | HMI | DI/DO Link |  | Automation |  | Template |  |  | Conf. Mng.
Issue | Panel Number | Tag Number | T101: Information Address T103: ASDU nb;Function type MODBUS: Mapping address;Bit nb DNP3: Address IEC: LD;LN T10X MASTER: Information Address | T101: Common address ASDU;;DetectMode T103: Information nb;Common address ASDU;DetectMode MODBUS: Function;;DetectMode DNP3: ;;DetectMode IEC: FC;Data Object;DataAttribute;CDC T10X MASTER: Common address ASDU;Data type | Function | Type (SPS=Single/DPS=Dual/MPS=Multiple) | Voltage Level Short Name (16 char) | Bay Short Name (16 char) | Module Short Name (16 char) | Long name (35 char) | Single : Text at electrical state = 1 Dual : Text at electrical state = 10 Multiple : Text label (16 char) | Single : Text at electrical state = 0 Dual : Text at electrical state = 01 Multiple : State Number (16 char) | Short Name (16 char) | SCADA 1 Address | SCADA1 Data type | SCADA 2 Address | SCADA2 Data type | SCADA 3 Address | SCADA3 Data type | SCADA 4 Address | SCADA4 Data type | IEC Address Part 1 (IEC: LD;LN) | IEC Address Part 2 (IEC: FC;Data Object;DataAttribute;CDC) | Computers Groups (separator ";") | Automations links (separator ";") (add "<" if output) | LED | LCD Display | HMI Display | Is a xPC Feedback | Acts on xPC | Used by ISaGRAF | Is used by distributed Automation (GOOSE) | Bay Name (in SCE Template) or Bay Type | Module Name (in SCE Template) or Module Type | Datapoint Name (in SCE Template) or Datapoint Type | Process | Comments
A |  |  | System;LLN0 | ST;SyncSt;stVal;SPS | SPE_HLA_Normal_Alarm | SPS | 765kV | R707_P141_64R | PROTECTION | TIME SYNCHRONISATION ERROR | Alarm | Normal | NL_AL_TIME SYNC | Transmitted to IEC | [7 empty] | System;LLN0 | ST;SyncSt;stVal;SPS |  |  | None | [11 empty] | 1 | DIGITAL INFORMATION FROM IED IED name R707_P141_64R
A |  |  | System;GosGGIO2 | ST;Ind1;stVal;SPS | SPE_HLA_Reset_Optd | SPS | 765kV | R707_P141_64R | GOOSE | 86A TRIP RELAY | Operated | Reset | RS_OP_86A | Transmitted to IEC | [7 empty] | System;GosGGIO2 | ST;Ind1;stVal;SPS |  |  | None | [5 empty] | Yes | [5 empty] | 1 | DIGITAL INFORMATION FROM IED IED name R707_P141_64R
A |  |  | System;GosGGIO2 | ST;Ind2;stVal;SPS | SPE_HLA_Reset_Optd | SPS | 765kV | R707_P141_64R | GOOSE | 86B TRIP RELAY | Operated | Reset | RS_OP_86B | Transmitted to IEC | [7 empty] | System;GosGGIO2 | ST;Ind2;stVal;SPS |  | 27;53; | None | [5 empty] | Yes | [5 empty] | 1 | DIGITAL INFORMATION FROM IED IED name R707_P141_64R
A |  |  | System;GosGGIO2 | ST;Ind3;stVal;SPS | SPE_HLa_Reset_Set | SPS | 765kV | R707_P141_64R | GOOSE | BB | Set | Reset | RS_ST_BB | Transmitted to IEC | [7 empty] | System;GosGGIO2 | ST;Ind3;stVal;SPS |  |  | None | [5 empty] | Yes | [5 empty] | 1 | DIGITAL INFORMATION FROM IED IED name R707_P141_64R
A |  |  | System;GosGGIO2 | ST;Ind4;stVal;SPS | SPE_HLA_Normal_Alarm | SPS | 765kV | R707_P141_64R | PROTECTION | GOOSE RECEIPT FAIL/TROUBLE | Alarm | Normal | NL_AL_GOOSE RECP | Transmitted to IEC | [7 empty] | System;GosGGIO2 | ST;Ind4;stVal;SPS |  |  | None | [5 empty] | Yes | [5 empty] | 1 | DIGITAL INFORMATION FROM IED IED name R707_P141_64R
A |  |  | System;OptGGIO1 | ST;Ind8;stVal;SPS | SPE_HLA_Unhlthy_Hlthy | SPS | 765kV | R707_P141_64R | SYSTEM | 86B TRIP RELAY SUPERVISION | Healthy | Unhealthy | UH_HL_86B | Transmitted to IEC | [7 empty] | System;OptGGIO1 | ST;Ind8;stVal;SPS |  |  | None | [11 empty] | 1 | 0
A |  |  | Protection;PTRC1 | ST;Tr;general;ACT | SPE_HLA_Reset_Optd | SPS | 765kV | R707_P141_64R | PROTECTION | GENERAL TRIP | Operated | Reset | RS_OP_GEN TRIP | Transmitted to IEC | [7 empty] | Protection;PTRC1 | ST;Tr;general;ACT |  |  | None | [11 empty] | 1 | 0
A |  |  | Protection;SenRefPDIF1 | ST;Op;general;general;ACT | SPE_HLA_Reset_Optd | SPS | 765kV | R707_P141_64R | PROTECTION | REF TRIP | Operated | Reset | RS_OP_REF | Transmitted to IEC | [7 empty] | Protection;SenRefPDIF1 | ST;Op;general;general;ACT |  |  | None | [11 empty] | 1 | 0
A |  |  |  |  | SPARE | SPS | 765kV | R707_P643_87R | SYSTEM | 87R RELAY | Healthy | Unhealthy | UL_HL_ BCU R | Transmitted to IEC | [7 empty] | System;OptGGIO1 | ST;Ind9;stVal;SPS |  |  | None |  | No | [9 empty] | 1 | 0
A |  |  | System;OptGGIO1 | ST;Ind5;stVal;SPS | SPE_HLA_Reset_Optd | SPS | 765kV | R707_P141_64R | SYSTEM | 86RB TRIP RELAY | Operated | Reset | RS_OP_86B | Transmitted to IEC | [7 empty] | System;OptGGIO1 | ST;Ind5;stVal;SPS |  |  | None | [11 empty] | 1 | DIGITAL INFORMATION FROM IED IED name R707_P141_64R
A |  |  | System;OptGGIO1 | ST;Ind1;stVal;SPS | SPE_HLA_Reset_Trip | SPS | 765kV | R707_P141_64R | SYSTEM | SPR R PH ALARM | SET | Reset | RS_TR_SDN PR R | Transmitted to IEC | [7 empty] | System;OptGGIO1 | ST;Ind1;stVal;SPS |  |  | None | [11 empty] | 1 | DIGITAL INFORMATION FROM IED IED name R707_P141_64R
A |  |  | System;OptGGIO1 | ST;Ind2;stVal;SPS | SPE_HLA_Reset_Trip | SPS | 765kV | R707_P141_64R | SYSTEM | SPR Y PH ALARM | SET | Reset | RS_TR_SDN PR Y | Transmitted to IEC | [7 empty] | System;OptGGIO1 | ST;Ind2;stVal;SPS |  |  | None | [11 empty] | 1 | DIGITAL INFORMATION FROM IED IED name R707_P141_64R
A |  |  | System;OptGGIO1 | ST;Ind3;stVal;SPS | SPE_HLA_Reset_Trip | SPS | 765kV | R707_P141_64R | SYSTEM | SPR B PH ALARM | SET | Reset | RS_TR_SDN PR B | Transmitted to IEC | [7 empty] | System;OptGGIO1 | ST;Ind3;stVal;SPS |  |  | None | [11 empty] | 1 | DIGITAL INFORMATION FROM IED IED name R707_P141_64R
A |  |  | System;OptGGIO1 | ST;Ind4;stVal;SPS | SPE_HLA_Reset_Trip | SPS | 765kV | R707_P141_64R | SYSTEM | SPR SP PH ALARM | SET | Reset | RS_TR_SDN PR SP | Transmitted to IEC | [7 empty] | System;OptGGIO1 | ST;Ind4;stVal;SPS |  |  | None | [11 empty] | 1 | DIGITAL INFORMATION FROM IED IED name R707_P141_64R
A |  |  | System;OptGGIO1 | ST;Ind6;stVal;SPS | SPE_HLA_In_Out | SPS | 765kV | R707_P141_64R | SYSTEM | CSD | Out | In | IN_OUT_CSD | Transmitted to IEC | [7 empty] | System;OptGGIO1 | ST;Ind6;stVal;SPS |  |  | None | [11 empty] | 1 | DIGITAL INFORMATION FROM IED IED name R707_P141_64R
[6 empty] | SPS | 765kV | R707_P141_64R | SYSTEM | BUCH -2 R PH TRIP | Operated | Reset | RS_OP_BUCH-2 R | [8 empty] | System;OptGGIO1 | ST;IndXX;stVal;SPS
[6 empty] | SPS | 765kV | R707_P141_64R | SYSTEM | OTI R PH TRIP | Operated | Reset | RS_OP_OTI R | [8 empty] | System;OptGGIO1 | ST;IndXX;stVal;SPS
[6 empty] | SPS | 765kV | R707_P141_64R | SYSTEM | PRV-2 R PH TRIP | Operated | Reset | RS_OP_PRV-2 R | [8 empty] | System;OptGGIO1 | ST;IndXX;stVal;SPS
[6 empty] | SPS | 765kV | R707_P141_64R | SYSTEM | WTI R PH ALARM | Set | Reset | NL_AL_OTI R | [8 empty] | System;OptGGIO1 | ST;IndXX;stVal;SPS
[6 empty] | SPS | 765kV | R707_P141_64R | SYSTEM | BUCH-2 Y PH TRIP | Operated | Reset | RS_OP_BUCH-2 Y | [8 empty] | System;OptGGIO1 | ST;IndXX;stVal;SPS
[6 empty] | SPS | 765kV | R707_P141_64R | SYSTEM | OTI Y PH TRIP | Operated | Reset | RS_OP_OTI Y | [8 empty] | System;OptGGIO1 | ST;IndXX;stVal;SPS
[6 empty] | SPS | 765kV | R707_P141_64R | SYSTEM | PRV-2 Y PH TRIP | Operated | Reset | RS_OP_PRV-2 Y | [8 empty] | System;OptGGIO1 | ST;IndXX;stVal;SPS
[6 empty] | SPS | 765kV | R707_P141_64R | SYSTEM | WTI Y PH ALARM | Set | Reset | NL_AL_OTI Y | [8 empty] | System;OptGGIO1 | ST;IndXX;stVal;SPS
[6 empty] | SPS | 765kV | R707_P141_64R | SYSTEM | BUCH-2 B PH TRIP | Operated | Reset | RS_OP_BUCH-2 B | [8 empty] | System;OptGGIO1 | ST;IndXX;stVal;SPS
[6 empty] | SPS | 765kV | R707_P141_64R | SYSTEM | OTI B PH TRIP | Operated | Reset | RS_OP_OTI B | [8 empty] | System;OptGGIO1 | ST;IndXX;stVal;SPS
[6 empty] | SPS | 765kV | R707_P141_64R | SYSTEM | PRV-2 B PH TRIP | Operated | Reset | RS_OP_PRV-2 B | [8 empty] | System;OptGGIO1 | ST;IndXX;stVal;SPS
[6 empty] | SPS | 765kV | R707_P141_64R | SYSTEM | WTI B PH ALARM | Set | Reset | NL_AL_OTI B | [8 empty] | System;OptGGIO1 | ST;IndXX;stVal;SPS
[6 empty] | SPS | 765kV | R707_P141_64R | SYSTEM | BUCH -2 SP PH TRIP | Operated | Reset | RS_OP_BUCH-2 SP | [8 empty] | System;OptGGIO1 | ST;IndXX;stVal;SPS
[6 empty] | SPS | 765kV | R707_P141_64R | SYSTEM | OTI SP PH TRIP | Operated | Reset | RS_OP_OTI- SP | [8 empty] | System;OptGGIO1 | ST;IndXX;stVal;SPS
[6 empty] | SPS | 765kV | R707_P141_64R | SYSTEM | PRV-2 SP PH TRIP | Operated | Reset | RS_OP_PRV TRIP S | [8 empty] | System;OptGGIO1 | ST;IndXX;stVal;SPS
[6 empty] | SPS | 765kV | R707_P141_64R | SYSTEM | WTI SP PH ALARM | Set | Reset | RS_OP_WTI TRIP S | [8 empty] | System;OptGGIO1 | ST;IndXX;stVal;SPS
[6 empty] | SPS | 765kV | R707_P141_64R | SYSTEM | SETTINGS CHANGED | Set | Reset
** 5 Nos of GGIO signal need to be configured as SPARE till the SCADA Database
** Any additional Signals as per Scheme & TS
|  |  | DIGITAL INFORMATION TO IED |  |  |  | IED name | R707_P141_64R
Iss. | Customer Ref |  | IED DO Reference |  | Electrical Data |  |  |  |  | Description | Labels / States |  | Description | Scada Interface | [7 empty] | IEC Interface |  |  |  |  | Local Control | HMI | DI/DO Link |  | Automation |  | Template |  |  | Conf. Mng.
Issue | Panel Number | Tag Number | T101: Information Address T103: ASDU nb;Function type MODBUS: Mapping address;Bit nb DNP3: Address IEC: LD;LN T10X MASTER: Information Address | T101: Common address ASDU;;OrderType T103: Information nb;Common address ASDU;OrderType MODBUS: Function;;OrderType DNP3: ;;OrderType IEC: FC;Data Object;DataAttribute;CDC T10X MASTER: Common address ASDU;Data type | Function | Type (SPC=Single/DPC=Dual) | Voltage Level Short Name (16 char) | Bay Short Name (16 char) | Module Short Name (16 char) | Long name (35 char) | Single : Text at electrical state = 1 Dual : Text at electrical state = 10 (16 char) | Single : Text at electrical state = 0 Dual : Text at electrical state = 01 (16 char) | Short Name (16 char) | SCADA 1 Address | SCADA1 Data type | SCADA 2 Address | SCADA2 Data type | SCADA 3 Address | SCADA3 Data type | SCADA 4 Address | SCADA4 Data type | IEC Address Part 1 (IEC: LD;LN) | IEC Address Part 2 (IEC: FC;Data Object;DataAttribute;CDC) |  | Automations links (separator ";") (add "<" if output) |  | LCD Control | HMI Control | Has a xPS Feedback | Is activated by xPS | Used by ISaGRAF |  | Bay Name (in SCE Template) or Bay Type | Module Name (in SCE Template) or Module Type | Datapoint Name (in SCE Template) or Datapoint Type | Process | Comments
A |  |  |  |  | SPARE | SPS | 765kV | R707_P141_64R | SYSTEM | REF ALARM | Set | Reset | RS_ST_REF ALM | [24 empty] | 2 | DIGITAL INFORMATION TO IED IED name R707_P141_64R
A |  |  |  |  | SPARE | SPC | [31 empty] | 2 | DIGITAL INFORMATION TO IED IED name R707_P141_64R
A |  |  |  |  | SPARE | SPC | [31 empty] | 2 | DIGITAL INFORMATION TO IED IED name R707_P141_64R
A |  |  |  |  | SPARE | SPC | [31 empty] | 2 | DIGITAL INFORMATION TO IED IED name R707_P141_64R
A |  |  |  |  | SPARE | SPC | [31 empty] | 2 | DIGITAL INFORMATION TO IED IED name R707_P141_64R
A |  |  |  |  | SPARE | SPC | [31 empty] | 2 | DIGITAL INFORMATION TO IED IED name R707_P141_64R
A |  |  |  |  | SPARE | SPC | [31 empty] | 2 | DIGITAL INFORMATION TO IED IED name R707_P141_64R
A |  |  |  |  | SPARE | SPC | [31 empty] | 2 | DIGITAL INFORMATION TO IED IED name R707_P141_64R
A |  |  |  |  | SPARE | SPC | [31 empty] | 2 | DIGITAL INFORMATION TO IED IED name R707_P141_64R
A |  |  |  |  | SPARE | SPC | [31 empty] | 2 | DIGITAL INFORMATION TO IED IED name R707_P141_64R
|  |  | ANALOG INFORMATION FROM IED |  |  |  | IED name | R707_P141_64R
Iss. | Customer Ref |  | IED AI Reference |  | Electrical Data |  |  |  |  | Description | Labels / States |  | Description | Scada Interface | [7 empty] | IEC Interface |  |  |  |  | Local Display | HMI | Link |  | Automation |  | Template |  |  | Conf. Mng.
Issue | Panel Number | Tag Number | T101: Information Address T103: ASDU nb;Function type;Unit of the MEAS MODBUS: Mapping address;Data Format DNP3: Address IEC: LD;LN T10X MASTER: Information Address | T101: Common address ASDU T103: Information nb;Common address ASDU;Index in ASDU MODBUS: Function DNP3: Not used IEC: FC;Data Object;DataAttribute;CDC T10X MASTER: Common address ASDU;Data type | Function | Unit | Voltage Level Short Name (16 char) | Bay Short Name (16 char) | Module Short Name (16 char) | Long name (35 char) | Corresponding AI Value at minimum | Corresponding AI Value at Maximum | Short Name (16 char) | SCADA 1 Address | SCADA1 Data type | SCADA 2 Address | SCADA2 Data type | SCADA 3 Address | SCADA3 Data type | SCADA 4 Address | SCADA4 Data type | IEC Address Part 1 (IEC: LD;LN) | IEC Address Part 2 (IEC: FC;Data Object;DataAttribute;CDC) |  | Automations links (separator ";") (add "<" if output) |  | LCD Display | HMI Display | Integrated by COUNTER | Trend Viewer | Used by ISaGRAF | Is used by distributed Automation (GOOSE) | Bay Name (in SCE Template) or Bay Type | Module Name (in SCE Template) or Module Type | Datapoint Name (in SCE Template) or Datapoint Type | Process | Comments
A |  |  |  |  | SPARE | [22 empty] | Yes | [9 empty] | 6 | ANALOG INFORMATION FROM IED IED name R707_P141_64R
A |  |  |  |  | SPARE | [22 empty] | Yes | [9 empty] | 6 | ANALOG INFORMATION FROM IED IED name R707_P141_64R
A |  |  |  |  | SPARE | [22 empty] | Yes | [9 empty] | 6 | ANALOG INFORMATION FROM IED IED name R707_P141_64R
A |  |  |  |  | SPARE | [22 empty] | Yes | [9 empty] | 6 | ANALOG INFORMATION FROM IED IED name R707_P141_64R
|  |  | ANALOG INFORMATION TO IED |  |  |  | IED name | R707_P141_64R
Iss. | Customer Ref |  | IED AI Reference |  | Electrical Data |  |  |  |  | Description | Labels / States |  | Description | Scada Interface | [7 empty] | IEC Interface |  |  |  |  | Local Display | HMI | Special |  | Automation |  | Template |  |  | Conf. Mng.
Issue | Panel Number | Tag Number | T101: Information Address;Output Format T103: ASDU nb;Function type;Output Format MODBUS: Mapping address DNP3: Address IEC: LD;LN T10X MASTER: Information Address | T101: Common address ASDU;;OrderType T103: Information nb;Common address ASDU;OrderType MODBUS: Function;;OrderType DNP3: ;;OrderType IEC: FC;Data Object;DataAttribute;CDC T10X MASTER: Common address ASDU;Data type | Function | Unit | Voltage Level Short Name (16 char) | Bay Short Name (16 char) | Module Short Name (16 char) | Long name (35 char) | Corresponding AI Value at minimum | Corresponding AI Value at Maximum | Short Name (16 char) | SCADA 1 Address | SCADA1 Data type | SCADA 2 Address | SCADA2 Data type | SCADA 3 Address | SCADA3 Data type | SCADA 4 Address | SCADA4 Data type | IEC Address Part 1 (IEC: LD;LN) | IEC Address Part 2 (IEC: FC;Data Object;DataAttribute;CDC) |  |  |  | LCD Display | HMI Display |  | Trend Viewer | Used by ISaGRAF |  | Bay Name (in SCE Template) or Bay Type | Module Name (in SCE Template) or Module Type | Datapoint Name (in SCE Template) or Datapoint Type | Process | Comments
A |  |  |  |  | SPARE | [32 empty] | 13 | ANALOG INFORMATION TO IED IED name R707_P141_64R
A |  |  |  |  | SPARE | [32 empty] | 13 | ANALOG INFORMATION TO IED IED name R707_P141_64R
|  |  | COUNTER INFORMATION FROM IED |  |  |  | IED name | R707_P141_64R
Iss. | Customer Ref |  | IED Counter Reference |  | Electrical Data |  |  |  |  | Description | Type |  | Description | Scada Interface | [7 empty] | IEC Interface |  |  |  |  | Local Display | HMI | Link |  | Automation |  | Template |  |  | Conf. Mng.
Issue | Panel Number | Tag Number | T101: Information Address T103: ASDU nb;Function type MODBUS: Mapping address;InputFormat DNP3: Address IEC: LD;LN T10X MASTER: Information Address | T101: Common address ASDU T103: Information nb;Common address ASDU MODBUS: Function DNP3: Not used IEC: FC;Data Object;DataAttribute;CDC T10X MASTER: Common address ASDU;Data type | Function | Unit | Voltage Level Short Name (16 char) | Bay Short Name (16 char) | Module Short Name (16 char) | Long name (35 char) | Counter Type | Standard: Validation (ms);Invalidity (ms);Cumul (mn) Energy: Scale factor;Transmission period (mn) | Short Name (16 char) | SCADA 1 Address | SCADA1 Data type | SCADA 2 Address | SCADA2 Data type | SCADA 3 Address | SCADA3 Data type | SCADA 4 Address | SCADA4 Data type | IEC Address Part 1 (IEC: LD;LN) | IEC Address Part 2 (IEC: FC;Data Object;DataAttribute;CDC) |  |  |  | LCD Display | HMI Display | Integrate MV | Trend Viewer | Used by ISaGRAF |  | Bay Name (in SCE Template) or Bay Type | Module Name (in SCE Template) or Module Type | Datapoint Name (in SCE Template) or Datapoint Type | Process | Comments
A |  |  |  |  | SPARE | [22 empty] | Yes | [9 empty] | 39 | COUNTER INFORMATION FROM IED IED name R707_P141_64R
A |  |  |  |  | SPARE | [22 empty] | Yes | [9 empty] | 39 | COUNTER INFORMATION FROM IED IED name R707_P141_64R
A |  |  |  |  | SPARE | [22 empty] | Yes | [9 empty] | 39 | COUNTER INFORMATION FROM IED IED name R707_P141_64R
A |  |  |  |  | SPARE | [22 empty] | Yes | [9 empty] | 39 | COUNTER INFORMATION FROM IED IED name R707_P141_64R
END OF IED DATA
DI GROUPS
Iss. | Customer Ref |  | Group DI Reference |  | Electrical Data |  |  |  |  | Description | Labels / States |  | Description | Scada Interface | [7 empty] | IEC Interface |  | Groups |  | Local Display |  | HMI | DI/DO Link |  | Automation |  | Template |  |  | Conf. Mng.
Issue | Panel Number | Tag Number | Number | Group Operator | Function | Type (S=Single) | Voltage Level Short Name (16 char) | Bay Short Name (16 char) | Module Short Name (16 char) | Long name (35 char) | Single : Text at electrical state = 1 (16 char) | Single : Text at electrical state = 0 (16 char) | Short Name (16 char) | SCADA 1 Address | SCADA1 Data type | SCADA 2 Address | SCADA2 Data type | SCADA 3 Address | SCADA3 Data type | SCADA 4 Address | SCADA4 Data type | IEC Address Part 1 (IEC: LD;LN) | IEC Address Part 2 (IEC: FC;Data Object;DataAttribute;CDC) | Computers Groups (separator ";") | Automations links (separator ";") (add "<" if output) | LED | LCD Display | HMI Display | Is a xPC Feedback | Acts on xPC | Used by ISaGRAF | Is used by distributed Automation (GOOSE) | Bay Name (in SCE Template) or Bay Type | Module Name (in SCE Template) or Module Type | Datapoint Name (in SCE Template) or Datapoint Type | Process | Comments
A |  |  | 1 |  | SPARE | SPS | [19 empty] | None |  | No | [9 empty] | 1 | C264 DI GROUPS
A |  |  | 2 |  | SPARE | SPS | [19 empty] | None |  | No | [9 empty] | 1 | C264 DI GROUPS
A |  |  | 3 |  | SPARE | SPS | [19 empty] | None |  | No | [9 empty] | 1 | C264 DI GROUPS
A |  |  | 4 |  | SPARE | SPS | [19 empty] | None |  | No | [9 empty] | 1 | C264 DI GROUPS
A |  |  | 5 |  | SPARE | SPS | [19 empty] | None |  | No | [9 empty] | 1 | C264 DI GROUPS
A |  |  | 6 |  | SPARE | SPS | [19 empty] | None |  | No | [9 empty] | 1 | C264 DI GROUPS
A |  |  | 7 |  | SPARE | SPS | [19 empty] | None |  | No | [9 empty] | 1 | C264 DI GROUPS
A |  |  | 8 |  | SPARE | SPS | [19 empty] | None |  | No | [9 empty] | 1 | C264 DI GROUPS
A |  |  | 9 |  | SPARE | SPS | [19 empty] | None |  | No | [9 empty] | 1 | C264 DI GROUPS
A |  |  | 10 |  | SPARE | SPS | [19 empty] | None |  | No | [9 empty] | 1 | C264 DI GROUPS
A |  |  | 11 |  | SPARE | SPS | [19 empty] | None |  | No | [9 empty] | 1 | C264 DI GROUPS
A |  |  | 12 |  | SPARE | SPS | [19 empty] | None |  | No | [9 empty] | 1 | C264 DI GROUPS
A |  |  | 13 |  | SPARE | SPS | [19 empty] | None |  | No | [9 empty] | 1 | C264 DI GROUPS
A |  |  | 14 |  | SPARE | SPS | [19 empty] | None |  | No | [9 empty] | 1 | C264 DI GROUPS
A |  |  | 15 |  | SPARE | SPS | [19 empty] | None |  | No | [9 empty] | 1 | C264 DI GROUPS
A |  |  | 16 |  | SPARE | SPS | [19 empty] | None |  | No | [9 empty] | 1 | C264 DI GROUPS
SELF GENERATED DIGITAL INFORMATION
Iss. | Customer Ref |  | Self DI Reference |  | Electrical Data |  |  |  |  | Description | Labels / States |  | Description | Scada Interface | [7 empty] | IEC Interface |  | Groups |  | Local Display |  | HMI | DI/DO Link |  | Automation |  | Template |  |  | Conf. Mng.
Issue | Panel Number | Tag Number | Number | Automation Origin (if any) | Function | Type (SPS=Single/DPS=Dual/MPS=Multiple) | Voltage Level Short Name (16 char) | Bay Short Name (16 char) | Module Short Name (16 char) | Long name (35 char) | Single : Text at electrical state = 1 Dual : Text at electrical state = 10 Multiple : Text label (16 char) | Single : Text at electrical state = 0 Dual : Text at electrical state = 01 Multiple : State Number (16 char) | Short Name (16 char) | SCADA 1 Address | SCADA1 Data type | SCADA 2 Address | SCADA2 Data type | SCADA 3 Address | SCADA3 Data type | SCADA 4 Address | SCADA4 Data type | IEC Address Part 1 (IEC: LD;LN) | IEC Address Part 2 (IEC: FC;Data Object;DataAttribute;CDC) | Computers Groups (separator ";") | Automations links (separator ";") (add "<" if output) | LED | LCD Display | HMI Display | Is a xPC Feedback | Acts on xPC | Used by ISaGRAF | Is used by distributed Automation (GOOSE) | Bay Name (in SCE Template) or Bay Type | Module Name (in SCE Template) or Module Type | Datapoint Name (in SCE Template) or Datapoint Type | Process | Comments
A |  |  | 1 |  | SPARE | SPS | [19 empty] | None |  | No | [9 empty] | 1 | C264 SELF GENERATED DIGITAL INFORMATION
A |  |  | 2 |  | SPARE | SPS | [19 empty] | None |  | No | [9 empty] | 1 | C264 SELF GENERATED DIGITAL INFORMATION
A |  |  | 3 |  | SPARE | SPS | [19 empty] | None |  | No | [9 empty] | 1 | C264 SELF GENERATED DIGITAL INFORMATION
A |  |  | 4 |  | SPARE | SPS | [19 empty] | None |  | No | [9 empty] | 1 | C264 SELF GENERATED DIGITAL INFORMATION
A |  |  | 5 |  | SPARE | SPS | [19 empty] | None |  | No | [9 empty] | 1 | C264 SELF GENERATED DIGITAL INFORMATION
A |  |  | 6 |  | SPARE | SPS | [19 empty] | None |  | No | [9 empty] | 1 | C264 SELF GENERATED DIGITAL INFORMATION
A |  |  | 7 |  | SPARE | SPS | [19 empty] | None |  | No | [9 empty] | 1 | C264 SELF GENERATED DIGITAL INFORMATION
A |  |  | 8 |  | SPARE | SPS | [19 empty] | None |  | No | [9 empty] | 1 | C264 SELF GENERATED DIGITAL INFORMATION
A |  |  | 9 |  | SPARE | SPS | [19 empty] | None |  | No | [9 empty] | 1 | C264 SELF GENERATED DIGITAL INFORMATION
A |  |  | 10 |  | SPARE | SPS | [19 empty] | None |  | No | [9 empty] | 1 | C264 SELF GENERATED DIGITAL INFORMATION
A |  |  | 11 |  | SPARE | SPS | [19 empty] | None |  | No | [9 empty] | 1 | C264 SELF GENERATED DIGITAL INFORMATION
A |  |  | 12 |  | SPARE | SPS | [19 empty] | None |  | No | [9 empty] | 1 | C264 SELF GENERATED DIGITAL INFORMATION
A |  |  | 13 |  | SPARE | SPS | [19 empty] | None |  | No | [9 empty] | 1 | C264 SELF GENERATED DIGITAL INFORMATION
A |  |  | 14 |  | SPARE | SPS | [19 empty] | None |  | No | [9 empty] | 1 | C264 SELF GENERATED DIGITAL INFORMATION
A |  |  | 15 |  | SPARE | SPS | [19 empty] | None |  | No | [9 empty] | 1 | C264 SELF GENERATED DIGITAL INFORMATION
A |  |  | 16 |  | SPARE | SPS | [19 empty] | None |  | No | [9 empty] | 1 | C264 SELF GENERATED DIGITAL INFORMATION
SELF GENERATED DIGITAL OUTPUT INFORMATION
Iss. | Customer Ref |  | Self DO Reference |  | Electrical Data |  |  |  |  | Description | Labels / States |  | Description | Scada Interface | [7 empty] | IEC Interface |  |  |  |  | Local Control | HMI | DI/DO Link |  | Automation |  | Template |  |  | Conf. Mng.
Issue | Panel Number | Tag Number | Number | Automation Origin (if any) | Function | Type (SPC=Single/DPC=Dual) | Voltage Level Short Name (16 char) | Bay Short Name (16 char) | Module Short Name (16 char) | Long name (35 char) | Single : Text at electrical state = 1 Dual : Text at electrical state = 10 (16 char) | Single : Text at electrical state = 0 Dual : Text at electrical state = 01 (16 char) | Short Name (16 char) | SCADA 1 Address | SCADA1 Data type | SCADA 2 Address | SCADA2 Data type | SCADA 3 Address | SCADA3 Data type | SCADA 4 Address | SCADA4 Data type | IEC Address Part 1 (IEC: LD;LN) | IEC Address Part 2 (IEC: FC;Data Object;DataAttribute;CDC) |  | Automations links (separator ";") (add "<" if output) |  | LCD Control | HMI Control | Has a xPS Feedback | Is activated by xPS | Used by ISaGRAF | Relay | Bay Name (in SCE Template) or Bay Type | Module Name (in SCE Template) or Module Type | Datapoint Name (in SCE Template) or Datapoint Type | Process | Comments
A |  |  | 1 |  | SPARE | SPC | [25 empty] | NO | [5 empty] | 2 | C264 SELF GENERATED DIGITAL OUTPUT INFORMATION
A |  |  | 2 |  | SPARE | SPC | [25 empty] | NO | [5 empty] | 2 | C264 SELF GENERATED DIGITAL OUTPUT INFORMATION
A |  |  | 3 |  | SPARE | SPC | [25 empty] | NO | [5 empty] | 2 | C264 SELF GENERATED DIGITAL OUTPUT INFORMATION
A |  |  | 4 |  | SPARE | SPC | [25 empty] | NO | [5 empty] | 2 | C264 SELF GENERATED DIGITAL OUTPUT INFORMATION
A |  |  | 5 |  | SPARE | SPC | [25 empty] | NO | [5 empty] | 2 | C264 SELF GENERATED DIGITAL OUTPUT INFORMATION
A |  |  | 6 |  | SPARE | SPC | [25 empty] | NO | [5 empty] | 2 | C264 SELF GENERATED DIGITAL OUTPUT INFORMATION
A |  |  | 7 |  | SPARE | SPC | [25 empty] | NO | [5 empty] | 2 | C264 SELF GENERATED DIGITAL OUTPUT INFORMATION
A |  |  | 8 |  | SPARE | SPC | [25 empty] | NO | [5 empty] | 2 | C264 SELF GENERATED DIGITAL OUTPUT INFORMATION
A |  |  | 9 |  | SPARE | SPC | [25 empty] | NO | [5 empty] | 2 | C264 SELF GENERATED DIGITAL OUTPUT INFORMATION
A |  |  | 10 |  | SPARE | SPC | [25 empty] | NO | [5 empty] | 2 | C264 SELF GENERATED DIGITAL OUTPUT INFORMATION
SELF GENERATED ANALOG INFORMATION
Iss. | Customer Ref |  | Self AI Reference |  | Electrical Data |  |  |  |  | Description | Labels / States |  | Description | Scada Interface | [7 empty] | IEC Interface |  |  |  |  | Local Display | HMI | Link |  | Automation |  | Template |  |  | Conf. Mng.
Issue | Panel Number | Tag Number | Number | Automation Origin (if any) | Function | Unit | Voltage Level Short Name (16 char) | Bay Short Name (16 char) | Module Short Name (16 char) | Long name (35 char) | Corresponding AI Value at Transducer minimum | Corresponding AI Value at Transducer Maximum | Short Name (16 char) | SCADA 1 Address | SCADA1 Data type | SCADA 2 Address | SCADA2 Data type | SCADA 3 Address | SCADA3 Data type | SCADA 4 Address | SCADA4 Data type | IEC Address Part 1 (IEC: LD;LN) | IEC Address Part 2 (IEC: FC;Data Object;DataAttribute;CDC) |  | Automations links (separator ";") (add "<" if output) |  | LCD Display | HMI Display | Integrated by COUNTER | Trend Viewer | Used by ISaGRAF | Is used by distributed Automation (GOOSE) | Bay Name (in SCE Template) or Bay Type | Module Name (in SCE Template) or Module Type | Datapoint Name (in SCE Template) or Datapoint Type | Process | Comments
A |  |  | 1 |  | SPARE | [22 empty] | Yes | [9 empty] | 6 | C264 SELF GENERATED ANALOG INFORMATION
A |  |  | 2 |  | SPARE | [22 empty] | Yes | [9 empty] | 6 | C264 SELF GENERATED ANALOG INFORMATION
A |  |  | 3 |  | SPARE | [22 empty] | Yes | [9 empty] | 6 | C264 SELF GENERATED ANALOG INFORMATION
A |  |  | 4 |  | SPARE | [22 empty] | Yes | [9 empty] | 6 | C264 SELF GENERATED ANALOG INFORMATION
A |  |  | 5 |  | SPARE | [22 empty] | Yes | [9 empty] | 6 | C264 SELF GENERATED ANALOG INFORMATION
A |  |  | 6 |  | SPARE | [22 empty] | Yes | [9 empty] | 6 | C264 SELF GENERATED ANALOG INFORMATION
A |  |  | 7 |  | SPARE | [22 empty] | Yes | [9 empty] | 6 | C264 SELF GENERATED ANALOG INFORMATION
A |  |  | 8 |  | SPARE | [22 empty] | Yes | [9 empty] | 6 | C264 SELF GENERATED ANALOG INFORMATION
A |  |  | 9 |  | SPARE | [22 empty] | Yes | [9 empty] | 6 | C264 SELF GENERATED ANALOG INFORMATION
A |  |  | 10 |  | SPARE | [22 empty] | Yes | [9 empty] | 6 | C264 SELF GENERATED ANALOG INFORMATION
A |  |  | 11 |  | SPARE | [22 empty] | Yes | [9 empty] | 6 | C264 SELF GENERATED ANALOG INFORMATION
A |  |  | 12 |  | SPARE | [22 empty] | Yes | [9 empty] | 6 | C264 SELF GENERATED ANALOG INFORMATION
A |  |  | 13 |  | SPARE | [22 empty] | Yes | [9 empty] | 6 | C264 SELF GENERATED ANALOG INFORMATION
A |  |  | 14 |  | SPARE | [22 empty] | Yes | [9 empty] | 6 | C264 SELF GENERATED ANALOG INFORMATION
A |  |  | 15 |  | SPARE | [22 empty] | Yes | [9 empty] | 6 | C264 SELF GENERATED ANALOG INFORMATION
A |  |  | 16 |  | SPARE | [22 empty] | Yes | [9 empty] | 6 | C264 SELF GENERATED ANALOG INFORMATION
SELF GENERATED COUNTER INFORMATION
Iss. | Customer Ref |  | Self Counter Reference |  | Electrical Data |  |  |  |  | Description | Type |  | Description | Scada Interface | [7 empty] | IEC Interface |  |  |  |  | Local Display | HMI | Link |  | Automation |  | Template |  |  | Conf. Mng.
Issue | Panel Number | Tag Number | Number | Automation Origin (if any) | Function | Unit | Voltage Level Short Name (16 char) | Bay Short Name (16 char) | Module Short Name (16 char) | Long name (35 char) | Counter Type | Standard: Validation (ms);Invalidity (ms);Cumul (mn) Energy: Scale factor;Transmission period (mn) | Short Name (16 char) | SCADA 1 Address | SCADA1 Data type | SCADA 2 Address | SCADA2 Data type | SCADA 3 Address | SCADA3 Data type | SCADA 4 Address | SCADA4 Data type | IEC Address Part 1 (IEC: LD;LN) | IEC Address Part 2 (IEC: FC;Data Object;DataAttribute;CDC) |  |  |  | LCD Display | HMI Display | Integrate MV | Trend Viewer | Used by ISaGRAF |  | Bay Name (in SCE Template) or Bay Type | Module Name (in SCE Template) or Module Type | Datapoint Name (in SCE Template) or Datapoint Type | Process | Comments
A |  |  | 1 |  | SPARE | [22 empty] | Yes | [9 empty] | 39 | C264 SELF GENERATED COUNTER INFORMATION
A |  |  | 2 |  | SPARE | [22 empty] | Yes | [9 empty] | 39 | C264 SELF GENERATED COUNTER INFORMATION
A |  |  | 3 |  | SPARE | [22 empty] | Yes | [9 empty] | 39 | C264 SELF GENERATED COUNTER INFORMATION
A |  |  | 4 |  | SPARE | [22 empty] | Yes | [9 empty] | 39 | C264 SELF GENERATED COUNTER INFORMATION
A |  |  | 5 |  | SPARE | [22 empty] | Yes | [9 empty] | 39 | C264 SELF GENERATED COUNTER INFORMATION
A |  |  | 6 |  | SPARE | [22 empty] | Yes | [9 empty] | 39 | C264 SELF GENERATED COUNTER INFORMATION
A |  |  | 7 |  | SPARE | [22 empty] | Yes | [9 empty] | 39 | C264 SELF GENERATED COUNTER INFORMATION
A |  |  | 8 |  | SPARE | [22 empty] | Yes | [9 empty] | 39 | C264 SELF GENERATED COUNTER INFORMATION
A |  |  | 9 |  | SPARE | [22 empty] | Yes | [9 empty] | 39 | C264 SELF GENERATED COUNTER INFORMATION
A |  |  | 10 |  | SPARE | [22 empty] | Yes | [9 empty] | 39 | C264 SELF GENERATED COUNTER INFORMATION
A |  |  | 11 |  | SPARE | [22 empty] | Yes | [9 empty] | 39 | C264 SELF GENERATED COUNTER INFORMATION
A |  |  | 12 |  | SPARE | [22 empty] | Yes | [9 empty] | 39 | C264 SELF GENERATED COUNTER INFORMATION
A |  |  | 13 |  | SPARE | [22 empty] | Yes | [9 empty] | 39 | C264 SELF GENERATED COUNTER INFORMATION
A |  |  | 14 |  | SPARE | [22 empty] | Yes | [9 empty] | 39 | C264 SELF GENERATED COUNTER INFORMATION
A |  |  | 15 |  | SPARE | [22 empty] | Yes | [9 empty] | 39 | C264 SELF GENERATED COUNTER INFORMATION
A |  |  | 16 |  | SPARE | [22 empty] | Yes | [9 empty] | 39 | C264 SELF GENERATED COUNTER INFORMATION
SELF GENERATED SETPOINT INFORMATION
Iss. | Customer Ref |  | SetPoint Reference |  | Electrical Data |  |  |  |  | Description | Labels |  | Description | Scada Interface | [7 empty] | IEC Interface |  |  |  |  | Local Display | HMI | Special |  | Automation |  | Template |  |  | Conf. Mng.
Issue | Panel Number | Tag Number | Number | Automation Origin (if any) | Function | Unit | Voltage Level Short Name (16 char) | Bay Short Name (16 char) | Module Short Name (16 char) | Long name (35 char) | Corresponding Minimal Value | Corresponding Maximal Value | Short Name (16 char) | SCADA 1 Address | SCADA1 Data type | SCADA 2 Address | SCADA2 Data type | SCADA 3 Address | SCADA3 Data type | SCADA 4 Address | SCADA4 Data type | IEC Address Part 1 (IEC: LD;LN) | IEC Address Part 2 (IEC: FC;Data Object;DataAttribute;CDC) |  |  |  | LCD Display | HMI Display |  | Trend Viewer | Used by ISaGRAF |  | Bay Name (in SCE Template) or Bay Type | Module Name (in SCE Template) or Module Type | Datapoint Name (in SCE Template) or Datapoint Type | Process | Comments
A |  |  | 1 |  | SPARE | [22 empty] | Yes | [9 empty] | 13 | C264 SELF GENERATED SETPOINT INFORMATION
A |  |  | 2 |  | SPARE | [22 empty] | Yes | [9 empty] | 13 | C264 SELF GENERATED SETPOINT INFORMATION
A |  |  | 3 |  | SPARE | [22 empty] | Yes | [9 empty] | 13 | C264 SELF GENERATED SETPOINT INFORMATION
A |  |  | 4 |  | SPARE | [22 empty] | Yes | [9 empty] | 13 | C264 SELF GENERATED SETPOINT INFORMATION
A |  |  | 5 |  | SPARE | [22 empty] | Yes | [9 empty] | 13 | C264 SELF GENERATED SETPOINT INFORMATION
A |  |  | 6 |  | SPARE | [22 empty] | Yes | [9 empty] | 13 | C264 SELF GENERATED SETPOINT INFORMATION
A |  |  | 7 |  | SPARE | [22 empty] | Yes | [9 empty] | 13 | C264 SELF GENERATED SETPOINT INFORMATION
A |  |  | 8 |  | SPARE | [22 empty] | Yes | [9 empty] | 13 | C264 SELF GENERATED SETPOINT INFORMATION
A |  |  | 9 |  | SPARE | [22 empty] | Yes | [9 empty] | 13 | C264 SELF GENERATED SETPOINT INFORMATION
A |  |  | 10 |  | SPARE | [22 empty] | Yes | [9 empty] | 13 | C264 SELF GENERATED SETPOINT INFORMATION
A |  |  | 11 |  | SPARE | [22 empty] | Yes | [9 empty] | 13 | C264 SELF GENERATED SETPOINT INFORMATION
A |  |  | 12 |  | SPARE | [22 empty] | Yes | [9 empty] | 13 | C264 SELF GENERATED SETPOINT INFORMATION
A |  |  | 13 |  | SPARE | [22 empty] | Yes | [9 empty] | 13 | C264 SELF GENERATED SETPOINT INFORMATION
A |  |  | 14 |  | SPARE | [22 empty] | Yes | [9 empty] | 13 | C264 SELF GENERATED SETPOINT INFORMATION
A |  |  | 15 |  | SPARE | [22 empty] | Yes | [9 empty] | 13 | C264 SELF GENERATED SETPOINT INFORMATION
A |  |  | 16 |  | SPARE | [22 empty] | Yes | [9 empty] | 13 | C264 SELF GENERATED SETPOINT INFORMATION
END OF DATA

## IEC R707_P442_21R
Designation : |  |  | Project Name | [30 empty] | Symbol : |  | SAM-DTL-DS Agile-4.3.3.0 |  |  |  | ACAC
Issue : |  |  | A | [30 empty] | Ref : |  | PROJECTNAME-Xnn-DTL
Date : |  |  | 0 | [11 empty] | Substation Automation | [18 empty] | Data Of : |  | BHADLA
IEC Description
Keys :
|  |  | Computer Name |  | R707_P442_21R |  |  |  |  | GE Reserved
|  |  | Redundant Computer | [6 empty] | Auto generated
|  |  | Computer type (C264/C264C) |  | IEC |  |  |  |  | Read Only
ERROR
|  |  |  | Gateway | Port used (on gateway)
|  |  | SCADA 1 | 765KV SERVER M | 1
SCADA 2
SCADA 3
SCADA 4
|  |  | IED NAME : |  | R707_P442_21R
|  |  | DIGITAL INFORMATION FROM IED |  |  |  | IED name | R707_P442_21R
Iss. | Customer Ref |  | IED DI Reference |  | Electrical Data |  |  |  |  | Description | Labels / States |  | Description | Scada Interface | [7 empty] | IEC Interface |  | Groups |  | Local Display |  | HMI | DI/DO Link |  | Automation |  | Template |  |  | Conf. Mng.
Issue | Panel Number | Tag Number | T101: Information Address T103: ASDU nb;Function type MODBUS: Mapping address;Bit nb DNP3: Address IEC: LD;LN T10X MASTER: Information Address | T101: Common address ASDU;;DetectMode T103: Information nb;Common address ASDU;DetectMode MODBUS: Function;;DetectMode DNP3: ;;DetectMode IEC: FC;Data Object;DataAttribute;CDC T10X MASTER: Common address ASDU;Data type | Function | Type (SPS=Single/DPS=Dual/MPS=Multiple) | Voltage Level Short Name (16 char) | Bay Short Name (16 char) | Module Short Name (16 char) | Long name (35 char) | Single : Text at electrical state = 1 Dual : Text at electrical state = 10 Multiple : Text label (16 char) | Single : Text at electrical state = 0 Dual : Text at electrical state = 01 Multiple : State Number (16 char) | Short Name (16 char) | SCADA 1 Address | SCADA1 Data type | SCADA 2 Address | SCADA2 Data type | SCADA 3 Address | SCADA3 Data type | SCADA 4 Address | SCADA4 Data type | IEC Address Part 1 (IEC: LD;LN) | IEC Address Part 2 (IEC: FC;Data Object;DataAttribute;CDC) | Computers Groups (separator ";") | Automations links (separator ";") (add "<" if output) | LED | LCD Display | HMI Display | Is a xPC Feedback | Acts on xPC | Used by ISaGRAF | Is used by distributed Automation (GOOSE) | Bay Name (in SCE Template) or Bay Type | Module Name (in SCE Template) or Module Type | Datapoint Name (in SCE Template) or Datapoint Type | Process | Comments
A |  |  | System;LLN0 | ST;SyncSt;stVal;SPS | SPE_HLA_Normal_Alarm | SPS | 765kV | R707_P442_21R | PROTECTION | TIME SYNCHRONISATION ERROR | Alarm | Normal | NL_AL_TIME SYNC | Transmitted to IEC | [7 empty] | System;LLN0 | ST;SyncSt;stVal;SPS |  |  | None | [11 empty] | 1 | DIGITAL INFORMATION FROM IED IED name R707_P442_21R
A |  |  | System;AlmGGIO1 | ST;Alm6;stVal;SPS | SPE_HLA_Normal_Fail | SPS | 765kV | R707_P442_21R | PROTECTION | CVT FUSE FAIL | Alarm | Normal | NL_FL_VT FUSE | Transmitted to IEC | [7 empty] | System;AlmGGIO1 | ST;Alm6;stVal;SPS |  |  | None | [11 empty] | 1 | DIGITAL INFORMATION FROM IED IED name R707_P442_21R
A |  |  | System;GosGGIO2 | ST;Ind1;stVal;SPS | SPE_HLA_Reset_Optd | SPS | 765kV | R707_P442_21R | GOOSE | 86A TRIP RELAY | Alarm | Reset | RS_OP_86A | Transmitted to IEC | [7 empty] | System;GosGGIO2 | ST;Ind1;stVal;SPS |  |  | None | [5 empty] | Yes | [5 empty] | 1 | DIGITAL INFORMATION FROM IED IED name R707_P442_21R
A |  |  | System;GosGGIO2 | ST;Ind2;stVal;SPS | SPE_HLA_Reset_Optd | SPS | 765kV | R707_P442_21R | GOOSE | 86B TRIP RELAY | Alarm | Reset | RS_OP_86B | Transmitted to IEC | [7 empty] | System;GosGGIO2 | ST;Ind2;stVal;SPS |  |  | None | [5 empty] | Yes | [5 empty] | 1 | DIGITAL INFORMATION FROM IED IED name R707_P442_21R
A |  |  | System;GosGGIO2 | ST;Ind3;stVal;SPS | SPE_HLa_Reset_Set | SPS | 765kV | R707_P442_21R | GOOSE | BB | Alarm | Reset | RS_ST_BB | Transmitted to IEC | [7 empty] | System;GosGGIO2 | ST;Ind3;stVal;SPS |  |  | None | [5 empty] | Yes | [5 empty] | 1 | DIGITAL INFORMATION FROM IED IED name R707_P442_21R
A |  |  | System;GosGGIO2 | ST;Ind4;stVal;SPS | SPE_HLA_Normal_Alarm | SPS | 765kV | R707_P442_21R | PROTECTION | GOOSE RECEIPT FAIL/TROUBLE | Alarm | Normal | NL_AL_GOOSE RECP | Transmitted to IEC | [7 empty] | System;GosGGIO2 | ST;Ind4;stVal;SPS |  |  | None | [5 empty] | Yes | [5 empty] | 1 | DIGITAL INFORMATION FROM IED IED name R707_P442_21R
A |  |  | Protection;PTRC1 | ST;Tr;general;ACT | SPE_HLA_Reset_Optd | SPS | 765kV | R707_P442_21R | PROTECTION | GENERAL TRIP | Operated | Reset | RS_OP_GEN TRIP | Transmitted to IEC | [7 empty] | Protection;PTRC1 | ST;Tr;general;ACT |  |  | None | [11 empty] | 1 | #REF!
A |  |  | Protection;DisPDIS1 | ST;Op;phsA;general;ACT | SPE_HLA_Reset_Optd | SPS | 765kV | R707_P442_21R | PROTECTION | BACKUP IMPEDENCE R-PH TRIP | Operated | Reset | RS_OP_B/U IMP R | Transmitted to IEC | [7 empty] | Protection;DisPDIS1 | ST;Op;phsA;general;ACT |  |  | None | [11 empty] | 1 | #REF!
A |  |  | Protection;DisPDIS1 | ST;Op;phsB;general;ACT | SPE_HLA_Reset_Optd | SPS | 765kV | R707_P442_21R | PROTECTION | BACKUP IMPEDENCE Y-PH TRIP | Operated | Reset | RS_OP_B/U IMP Y | Transmitted to IEC | [7 empty] | Protection;DisPDIS1 | ST;Op;phsB;general;ACT |  |  | None | [11 empty] | 1 | #REF!
A |  |  | Protection;DisPDIS1 | ST;Op;phsC;general;ACT | SPE_HLA_Reset_Optd | SPS | 765kV | R707_P442_21R | PROTECTION | BACKUP IMPEDENCE B-PH TRIP | Operated | Reset | RS_OP_B/U IMP B | Transmitted to IEC | [7 empty] | Protection;DisPDIS1 | ST;Op;phsC;general;ACT |  |  | None | [11 empty] | 1 | #REF!
A |  |  | Protection;DisPDIS1 | ST;Op;general;general;ACT | SPE_HLA_Reset_Optd | SPS | 765kV | R707_P442_21R | PROTECTION | BACKUP IMPEDENCE TRIP | Operated | Reset | RS_OP_B/U IMP | Transmitted to IEC | [7 empty] | Protection;DisPDIS1 | ST;Op;general;general;ACT |  |  | None | [11 empty] | 1 | #REF!
A |  |  | Protection;DisPDIS1 | ST;Str;general;general;ACD | SPE_HLA_Reset_Start | SPS | 765kV | R707_P442_21R | PROTECTION | BACKUP IMPEDANCE START | Set | Reset | RS_ST_BUI START | Transmitted to IEC | [7 empty] | Protection;DisPDIS1 | ST;Str;general;general;ACD |  |  | None | [11 empty] | 1 | #REF!
A |  |  |  |  | SPARE | SPS | 765kV | R707_P442_21R | SYSTEM | BACKUP OVERCURRENT START | Start | Reset | RS_ST_O/C | [8 empty] | Protection;OcpPTOC1 | ST;Op;general;general;ACD | [14 empty] | 2 | DIGITAL INFORMATION TO IED IED name R707_P442_21R
A |  |  |  |  | SPARE | SPS | 765kV | R707_P442_21R | SYSTEM | BACKUP OVERCURRENT TRIP | Trip | Reset | RS_OP_O/C | [8 empty] | Protection;OcpPTOC1 | ST;Op;general;general;ACT | [14 empty] | 2 | DIGITAL INFORMATION TO IED IED name R707_P442_21R
A |  |  |  |  | SPARE | SPS | 765kV | R707_P442_21R | SYSTEM | BACKUP EARTHFAULT START | Start | Reset | RS_ST_E/F | [8 empty] | Protection;EfdPTOC1 | ST;Op;phsC;general;ACD | [14 empty] | 2 | DIGITAL INFORMATION TO IED IED name R707_P442_21R
A |  |  |  |  | SPARE | SPS | 765kV | R707_P442_21R | SYSTEM | BACKUP EARTHFAULT TRIP | Trip | Reset | RS_ST_E/F | [8 empty] | Protection;EfdPTOC1 | ST;Op;phsC;general;ACT | [14 empty] | 2 | DIGITAL INFORMATION TO IED IED name R707_P442_21R
[6 empty] | SPS | 765kV | R707_P442_21R | SYSTEM | NGR WTI ALARM | Set | Reset | [9 empty] | System;OptGGIO1 | ST;IndXX;stVal;SPS
[6 empty] | SPS | 765kV | R707_P442_21R | SYSTEM | NGR WTI TRIP | Operated | Reset | [9 empty] | System;OptGGIO1 | ST;IndXX;stVal;SPS
[6 empty] | SPS | 765kV | R707_P442_21R | SYSTEM | NGR OTI ALARM | Set | Reset | [9 empty] | System;OptGGIO1 | ST;IndXX;stVal;SPS
[6 empty] | SPS | 765kV | R707_P442_21R | SYSTEM | NGR OTI TRIP | Operated | Reset | [9 empty] | System;OptGGIO1 | ST;IndXX;stVal;SPS
[6 empty] | SPS | 765kV | R707_P442_21R | SYSTEM | NGR PRD TRIP | Operated | Reset | [9 empty] | System;OptGGIO1 | ST;IndXX;stVal;SPS
[6 empty] | SPS | 765kV | R707_P442_21R | SYSTEM | NGR BUCHHOLZ ALARM | Operated | Reset | [9 empty] | System;OptGGIO1 | ST;IndXX;stVal;SPS
[6 empty] | SPS | 765kV | R707_P442_21R | SYSTEM | NGR BUCHHOLZ TRIP | Operated | Reset | [9 empty] | System;OptGGIO1 | ST;IndXX;stVal;SPS
[6 empty] | SPS | 765kV | R707_P442_21R | PROTECTION | NGR BYPASS STAGE | Operated | Reset
[6 empty] | SPS | 765kV | R707_P442_21R | PROTECTION | NGR BYPASS CB CLOSE | Set | Reset
[6 empty] | SPS | 765kV | R707_P442_21R | SYSTEM | NGR CLOSE COIL SUPERVISION | Healthy | Unhealthy | [9 empty] | System;OptGGIO1 | ST;IndXX;stVal;SPS
A |  |  |  |  | SPARE | SPS | 765kV | R707_P442_21R | SYSTEM | SETTINGS CHANGED | Set | Reset | [13 empty] | None |  | No | [9 empty] | 1 | #REF!
** 5 Nos of GGIO signal need to be configured as SPARE till the SCADA Database
** Any additional Signals as per Scheme & TS
|  |  | DIGITAL INFORMATION TO IED |  |  |  | IED name | R707_P442_21R
Iss. | Customer Ref |  | IED DO Reference |  | Electrical Data |  |  |  |  | Description | Labels / States |  | Description | Scada Interface | [7 empty] | IEC Interface |  |  |  |  | Local Control | HMI | DI/DO Link |  | Automation |  | Template |  |  | Conf. Mng.
Issue | Panel Number | Tag Number | T101: Information Address T103: ASDU nb;Function type MODBUS: Mapping address;Bit nb DNP3: Address IEC: LD;LN T10X MASTER: Information Address | T101: Common address ASDU;;OrderType T103: Information nb;Common address ASDU;OrderType MODBUS: Function;;OrderType DNP3: ;;OrderType IEC: FC;Data Object;DataAttribute;CDC T10X MASTER: Common address ASDU;Data type | Function | Type (SPC=Single/DPC=Dual) | Voltage Level Short Name (16 char) | Bay Short Name (16 char) | Module Short Name (16 char) | Long name (35 char) | Single : Text at electrical state = 1 Dual : Text at electrical state = 10 (16 char) | Single : Text at electrical state = 0 Dual : Text at electrical state = 01 (16 char) | Short Name (16 char) | SCADA 1 Address | SCADA1 Data type | SCADA 2 Address | SCADA2 Data type | SCADA 3 Address | SCADA3 Data type | SCADA 4 Address | SCADA4 Data type | IEC Address Part 1 (IEC: LD;LN) | IEC Address Part 2 (IEC: FC;Data Object;DataAttribute;CDC) |  | Automations links (separator ";") (add "<" if output) |  | LCD Control | HMI Control | Has a xPS Feedback | Is activated by xPS | Used by ISaGRAF |  | Bay Name (in SCE Template) or Bay Type | Module Name (in SCE Template) or Module Type | Datapoint Name (in SCE Template) or Datapoint Type | Process | Comments
A |  |  |  |  | SPARE | SPC | [31 empty] | 2 | DIGITAL INFORMATION TO IED IED name R707_P442_21R
A |  |  |  |  | SPARE | SPC | [31 empty] | 2 | DIGITAL INFORMATION TO IED IED name R707_P442_21R
A |  |  |  |  | SPARE | SPC | [31 empty] | 2 | DIGITAL INFORMATION TO IED IED name R707_P442_21R
A |  |  |  |  | SPARE | SPC | [31 empty] | 2 | DIGITAL INFORMATION TO IED IED name R707_P442_21R
A |  |  |  |  | SPARE | SPC | [31 empty] | 2 | DIGITAL INFORMATION TO IED IED name R707_P442_21R
A |  |  |  |  | SPARE | SPC | [31 empty] | 2 | DIGITAL INFORMATION TO IED IED name R707_P442_21R
|  |  | ANALOG INFORMATION FROM IED |  |  |  | IED name | R707_P442_21R
Iss. | Customer Ref |  | IED AI Reference |  | Electrical Data |  |  |  |  | Description | Labels / States |  | Description | Scada Interface | [7 empty] | IEC Interface |  |  |  |  | Local Display | HMI | Link |  | Automation |  | Template |  |  | Conf. Mng.
Issue | Panel Number | Tag Number | T101: Information Address T103: ASDU nb;Function type;Unit of the MEAS MODBUS: Mapping address;Data Format DNP3: Address IEC: LD;LN T10X MASTER: Information Address | T101: Common address ASDU T103: Information nb;Common address ASDU;Index in ASDU MODBUS: Function DNP3: Not used IEC: FC;Data Object;DataAttribute;CDC T10X MASTER: Common address ASDU;Data type | Function | Unit | Voltage Level Short Name (16 char) | Bay Short Name (16 char) | Module Short Name (16 char) | Long name (35 char) | Corresponding AI Value at minimum | Corresponding AI Value at Maximum | Short Name (16 char) | SCADA 1 Address | SCADA1 Data type | SCADA 2 Address | SCADA2 Data type | SCADA 3 Address | SCADA3 Data type | SCADA 4 Address | SCADA4 Data type | IEC Address Part 1 (IEC: LD;LN) | IEC Address Part 2 (IEC: FC;Data Object;DataAttribute;CDC) |  | Automations links (separator ";") (add "<" if output) |  | LCD Display | HMI Display | Integrated by COUNTER | Trend Viewer | Used by ISaGRAF | Is used by distributed Automation (GOOSE) | Bay Name (in SCE Template) or Bay Type | Module Name (in SCE Template) or Module Type | Datapoint Name (in SCE Template) or Datapoint Type | Process | Comments
A |  |  |  |  | SPARE | [22 empty] | Yes | [9 empty] | 6 | ANALOG INFORMATION FROM IED IED name R707_P442_21R
A |  |  |  |  | SPARE | [22 empty] | Yes | [9 empty] | 6 | ANALOG INFORMATION FROM IED IED name R707_P442_21R
A |  |  |  |  | SPARE | [22 empty] | Yes | [9 empty] | 6 | ANALOG INFORMATION FROM IED IED name R707_P442_21R
A |  |  |  |  | SPARE | [22 empty] | Yes | [9 empty] | 6 | ANALOG INFORMATION FROM IED IED name R707_P442_21R
|  |  | ANALOG INFORMATION TO IED |  |  |  | IED name | R707_P442_21R
Iss. | Customer Ref |  | IED AI Reference |  | Electrical Data |  |  |  |  | Description | Labels / States |  | Description | Scada Interface | [7 empty] | IEC Interface |  |  |  |  | Local Display | HMI | Special |  | Automation |  | Template |  |  | Conf. Mng.
Issue | Panel Number | Tag Number | T101: Information Address;Output Format T103: ASDU nb;Function type;Output Format MODBUS: Mapping address DNP3: Address IEC: LD;LN T10X MASTER: Information Address | T101: Common address ASDU;;OrderType T103: Information nb;Common address ASDU;OrderType MODBUS: Function;;OrderType DNP3: ;;OrderType IEC: FC;Data Object;DataAttribute;CDC T10X MASTER: Common address ASDU;Data type | Function | Unit | Voltage Level Short Name (16 char) | Bay Short Name (16 char) | Module Short Name (16 char) | Long name (35 char) | Corresponding AI Value at minimum | Corresponding AI Value at Maximum | Short Name (16 char) | SCADA 1 Address | SCADA1 Data type | SCADA 2 Address | SCADA2 Data type | SCADA 3 Address | SCADA3 Data type | SCADA 4 Address | SCADA4 Data type | IEC Address Part 1 (IEC: LD;LN) | IEC Address Part 2 (IEC: FC;Data Object;DataAttribute;CDC) |  |  |  | LCD Display | HMI Display |  | Trend Viewer | Used by ISaGRAF |  | Bay Name (in SCE Template) or Bay Type | Module Name (in SCE Template) or Module Type | Datapoint Name (in SCE Template) or Datapoint Type | Process | Comments
A |  |  |  |  | SPARE | [32 empty] | 13 | ANALOG INFORMATION TO IED IED name R707_P442_21R
A |  |  |  |  | SPARE | [32 empty] | 13 | ANALOG INFORMATION TO IED IED name R707_P442_21R
|  |  | COUNTER INFORMATION FROM IED |  |  |  | IED name | R707_P442_21R
Iss. | Customer Ref |  | IED Counter Reference |  | Electrical Data |  |  |  |  | Description | Type |  | Description | Scada Interface | [7 empty] | IEC Interface |  |  |  |  | Local Display | HMI | Link |  | Automation |  | Template |  |  | Conf. Mng.
Issue | Panel Number | Tag Number | T101: Information Address T103: ASDU nb;Function type MODBUS: Mapping address;InputFormat DNP3: Address IEC: LD;LN T10X MASTER: Information Address | T101: Common address ASDU T103: Information nb;Common address ASDU MODBUS: Function DNP3: Not used IEC: FC;Data Object;DataAttribute;CDC T10X MASTER: Common address ASDU;Data type | Function | Unit | Voltage Level Short Name (16 char) | Bay Short Name (16 char) | Module Short Name (16 char) | Long name (35 char) | Counter Type | Standard: Validation (ms);Invalidity (ms);Cumul (mn) Energy: Scale factor;Transmission period (mn) | Short Name (16 char) | SCADA 1 Address | SCADA1 Data type | SCADA 2 Address | SCADA2 Data type | SCADA 3 Address | SCADA3 Data type | SCADA 4 Address | SCADA4 Data type | IEC Address Part 1 (IEC: LD;LN) | IEC Address Part 2 (IEC: FC;Data Object;DataAttribute;CDC) |  |  |  | LCD Display | HMI Display | Integrate MV | Trend Viewer | Used by ISaGRAF |  | Bay Name (in SCE Template) or Bay Type | Module Name (in SCE Template) or Module Type | Datapoint Name (in SCE Template) or Datapoint Type | Process | Comments
A |  |  |  |  | SPARE | [22 empty] | Yes | [9 empty] | 39 | COUNTER INFORMATION FROM IED IED name R707_P442_21R
A |  |  |  |  | SPARE | [22 empty] | Yes | [9 empty] | 39 | COUNTER INFORMATION FROM IED IED name R707_P442_21R
A |  |  |  |  | SPARE | [22 empty] | Yes | [9 empty] | 39 | COUNTER INFORMATION FROM IED IED name R707_P442_21R
A |  |  |  |  | SPARE | [22 empty] | Yes | [9 empty] | 39 | COUNTER INFORMATION FROM IED IED name R707_P442_21R
END OF IED DATA
DI GROUPS
Iss. | Customer Ref |  | Group DI Reference |  | Electrical Data |  |  |  |  | Description | Labels / States |  | Description | Scada Interface | [7 empty] | IEC Interface |  | Groups |  | Local Display |  | HMI | DI/DO Link |  | Automation |  | Template |  |  | Conf. Mng.
Issue | Panel Number | Tag Number | Number | Group Operator | Function | Type (S=Single) | Voltage Level Short Name (16 char) | Bay Short Name (16 char) | Module Short Name (16 char) | Long name (35 char) | Single : Text at electrical state = 1 (16 char) | Single : Text at electrical state = 0 (16 char) | Short Name (16 char) | SCADA 1 Address | SCADA1 Data type | SCADA 2 Address | SCADA2 Data type | SCADA 3 Address | SCADA3 Data type | SCADA 4 Address | SCADA4 Data type | IEC Address Part 1 (IEC: LD;LN) | IEC Address Part 2 (IEC: FC;Data Object;DataAttribute;CDC) | Computers Groups (separator ";") | Automations links (separator ";") (add "<" if output) | LED | LCD Display | HMI Display | Is a xPC Feedback | Acts on xPC | Used by ISaGRAF | Is used by distributed Automation (GOOSE) | Bay Name (in SCE Template) or Bay Type | Module Name (in SCE Template) or Module Type | Datapoint Name (in SCE Template) or Datapoint Type | Process | Comments
A |  |  | 1 |  | SPARE | SPS | [19 empty] | None |  | No | [9 empty] | 1 | C264 DI GROUPS
A |  |  | 2 |  | SPARE | SPS | [19 empty] | None |  | No | [9 empty] | 1 | C264 DI GROUPS
A |  |  | 3 |  | SPARE | SPS | [19 empty] | None |  | No | [9 empty] | 1 | C264 DI GROUPS
A |  |  | 4 |  | SPARE | SPS | [19 empty] | None |  | No | [9 empty] | 1 | C264 DI GROUPS
A |  |  | 5 |  | SPARE | SPS | [19 empty] | None |  | No | [9 empty] | 1 | C264 DI GROUPS
A |  |  | 6 |  | SPARE | SPS | [19 empty] | None |  | No | [9 empty] | 1 | C264 DI GROUPS
A |  |  | 7 |  | SPARE | SPS | [19 empty] | None |  | No | [9 empty] | 1 | C264 DI GROUPS
A |  |  | 8 |  | SPARE | SPS | [19 empty] | None |  | No | [9 empty] | 1 | C264 DI GROUPS
A |  |  | 9 |  | SPARE | SPS | [19 empty] | None |  | No | [9 empty] | 1 | C264 DI GROUPS
A |  |  | 10 |  | SPARE | SPS | [19 empty] | None |  | No | [9 empty] | 1 | C264 DI GROUPS
A |  |  | 11 |  | SPARE | SPS | [19 empty] | None |  | No | [9 empty] | 1 | C264 DI GROUPS
A |  |  | 12 |  | SPARE | SPS | [19 empty] | None |  | No | [9 empty] | 1 | C264 DI GROUPS
A |  |  | 13 |  | SPARE | SPS | [19 empty] | None |  | No | [9 empty] | 1 | C264 DI GROUPS
A |  |  | 14 |  | SPARE | SPS | [19 empty] | None |  | No | [9 empty] | 1 | C264 DI GROUPS
A |  |  | 15 |  | SPARE | SPS | [19 empty] | None |  | No | [9 empty] | 1 | C264 DI GROUPS
A |  |  | 16 |  | SPARE | SPS | [19 empty] | None |  | No | [9 empty] | 1 | C264 DI GROUPS
SELF GENERATED DIGITAL INFORMATION
Iss. | Customer Ref |  | Self DI Reference |  | Electrical Data |  |  |  |  | Description | Labels / States |  | Description | Scada Interface | [7 empty] | IEC Interface |  | Groups |  | Local Display |  | HMI | DI/DO Link |  | Automation |  | Template |  |  | Conf. Mng.
Issue | Panel Number | Tag Number | Number | Automation Origin (if any) | Function | Type (SPS=Single/DPS=Dual/MPS=Multiple) | Voltage Level Short Name (16 char) | Bay Short Name (16 char) | Module Short Name (16 char) | Long name (35 char) | Single : Text at electrical state = 1 Dual : Text at electrical state = 10 Multiple : Text label (16 char) | Single : Text at electrical state = 0 Dual : Text at electrical state = 01 Multiple : State Number (16 char) | Short Name (16 char) | SCADA 1 Address | SCADA1 Data type | SCADA 2 Address | SCADA2 Data type | SCADA 3 Address | SCADA3 Data type | SCADA 4 Address | SCADA4 Data type | IEC Address Part 1 (IEC: LD;LN) | IEC Address Part 2 (IEC: FC;Data Object;DataAttribute;CDC) | Computers Groups (separator ";") | Automations links (separator ";") (add "<" if output) | LED | LCD Display | HMI Display | Is a xPC Feedback | Acts on xPC | Used by ISaGRAF | Is used by distributed Automation (GOOSE) | Bay Name (in SCE Template) or Bay Type | Module Name (in SCE Template) or Module Type | Datapoint Name (in SCE Template) or Datapoint Type | Process | Comments
A |  |  | 1 |  | SPARE | SPS | [19 empty] | None |  | No | [9 empty] | 1 | C264 SELF GENERATED DIGITAL INFORMATION
A |  |  | 2 |  | SPARE | SPS | [19 empty] | None |  | No | [9 empty] | 1 | C264 SELF GENERATED DIGITAL INFORMATION
A |  |  | 3 |  | SPARE | SPS | [19 empty] | None |  | No | [9 empty] | 1 | C264 SELF GENERATED DIGITAL INFORMATION
A |  |  | 4 |  | SPARE | SPS | [19 empty] | None |  | No | [9 empty] | 1 | C264 SELF GENERATED DIGITAL INFORMATION
A |  |  | 5 |  | SPARE | SPS | [19 empty] | None |  | No | [9 empty] | 1 | C264 SELF GENERATED DIGITAL INFORMATION
A |  |  | 6 |  | SPARE | SPS | [19 empty] | None |  | No | [9 empty] | 1 | C264 SELF GENERATED DIGITAL INFORMATION
A |  |  | 7 |  | SPARE | SPS | [19 empty] | None |  | No | [9 empty] | 1 | C264 SELF GENERATED DIGITAL INFORMATION
A |  |  | 8 |  | SPARE | SPS | [19 empty] | None |  | No | [9 empty] | 1 | C264 SELF GENERATED DIGITAL INFORMATION
A |  |  | 9 |  | SPARE | SPS | [19 empty] | None |  | No | [9 empty] | 1 | C264 SELF GENERATED DIGITAL INFORMATION
A |  |  | 10 |  | SPARE | SPS | [19 empty] | None |  | No | [9 empty] | 1 | C264 SELF GENERATED DIGITAL INFORMATION
A |  |  | 11 |  | SPARE | SPS | [19 empty] | None |  | No | [9 empty] | 1 | C264 SELF GENERATED DIGITAL INFORMATION
A |  |  | 12 |  | SPARE | SPS | [19 empty] | None |  | No | [9 empty] | 1 | C264 SELF GENERATED DIGITAL INFORMATION
A |  |  | 13 |  | SPARE | SPS | [19 empty] | None |  | No | [9 empty] | 1 | C264 SELF GENERATED DIGITAL INFORMATION
A |  |  | 14 |  | SPARE | SPS | [19 empty] | None |  | No | [9 empty] | 1 | C264 SELF GENERATED DIGITAL INFORMATION
A |  |  | 15 |  | SPARE | SPS | [19 empty] | None |  | No | [9 empty] | 1 | C264 SELF GENERATED DIGITAL INFORMATION
A |  |  | 16 |  | SPARE | SPS | [19 empty] | None |  | No | [9 empty] | 1 | C264 SELF GENERATED DIGITAL INFORMATION
SELF GENERATED DIGITAL OUTPUT INFORMATION
Iss. | Customer Ref |  | Self DO Reference |  | Electrical Data |  |  |  |  | Description | Labels / States |  | Description | Scada Interface | [7 empty] | IEC Interface |  |  |  |  | Local Control | HMI | DI/DO Link |  | Automation |  | Template |  |  | Conf. Mng.
Issue | Panel Number | Tag Number | Number | Automation Origin (if any) | Function | Type (SPC=Single/DPC=Dual) | Voltage Level Short Name (16 char) | Bay Short Name (16 char) | Module Short Name (16 char) | Long name (35 char) | Single : Text at electrical state = 1 Dual : Text at electrical state = 10 (16 char) | Single : Text at electrical state = 0 Dual : Text at electrical state = 01 (16 char) | Short Name (16 char) | SCADA 1 Address | SCADA1 Data type | SCADA 2 Address | SCADA2 Data type | SCADA 3 Address | SCADA3 Data type | SCADA 4 Address | SCADA4 Data type | IEC Address Part 1 (IEC: LD;LN) | IEC Address Part 2 (IEC: FC;Data Object;DataAttribute;CDC) |  | Automations links (separator ";") (add "<" if output) |  | LCD Control | HMI Control | Has a xPS Feedback | Is activated by xPS | Used by ISaGRAF | Relay | Bay Name (in SCE Template) or Bay Type | Module Name (in SCE Template) or Module Type | Datapoint Name (in SCE Template) or Datapoint Type | Process | Comments
A |  |  | 1 |  | SPARE | SPC | [25 empty] | NO | [5 empty] | 2 | C264 SELF GENERATED DIGITAL OUTPUT INFORMATION
A |  |  | 2 |  | SPARE | SPC | [25 empty] | NO | [5 empty] | 2 | C264 SELF GENERATED DIGITAL OUTPUT INFORMATION
A |  |  | 3 |  | SPARE | SPC | [25 empty] | NO | [5 empty] | 2 | C264 SELF GENERATED DIGITAL OUTPUT INFORMATION
A |  |  | 4 |  | SPARE | SPC | [25 empty] | NO | [5 empty] | 2 | C264 SELF GENERATED DIGITAL OUTPUT INFORMATION
A |  |  | 5 |  | SPARE | SPC | [25 empty] | NO | [5 empty] | 2 | C264 SELF GENERATED DIGITAL OUTPUT INFORMATION
A |  |  | 6 |  | SPARE | SPC | [25 empty] | NO | [5 empty] | 2 | C264 SELF GENERATED DIGITAL OUTPUT INFORMATION
A |  |  | 7 |  | SPARE | SPC | [25 empty] | NO | [5 empty] | 2 | C264 SELF GENERATED DIGITAL OUTPUT INFORMATION
A |  |  | 8 |  | SPARE | SPC | [25 empty] | NO | [5 empty] | 2 | C264 SELF GENERATED DIGITAL OUTPUT INFORMATION
A |  |  | 9 |  | SPARE | SPC | [25 empty] | NO | [5 empty] | 2 | C264 SELF GENERATED DIGITAL OUTPUT INFORMATION
A |  |  | 10 |  | SPARE | SPC | [25 empty] | NO | [5 empty] | 2 | C264 SELF GENERATED DIGITAL OUTPUT INFORMATION
SELF GENERATED ANALOG INFORMATION
Iss. | Customer Ref |  | Self AI Reference |  | Electrical Data |  |  |  |  | Description | Labels / States |  | Description | Scada Interface | [7 empty] | IEC Interface |  |  |  |  | Local Display | HMI | Link |  | Automation |  | Template |  |  | Conf. Mng.
Issue | Panel Number | Tag Number | Number | Automation Origin (if any) | Function | Unit | Voltage Level Short Name (16 char) | Bay Short Name (16 char) | Module Short Name (16 char) | Long name (35 char) | Corresponding AI Value at Transducer minimum | Corresponding AI Value at Transducer Maximum | Short Name (16 char) | SCADA 1 Address | SCADA1 Data type | SCADA 2 Address | SCADA2 Data type | SCADA 3 Address | SCADA3 Data type | SCADA 4 Address | SCADA4 Data type | IEC Address Part 1 (IEC: LD;LN) | IEC Address Part 2 (IEC: FC;Data Object;DataAttribute;CDC) |  | Automations links (separator ";") (add "<" if output) |  | LCD Display | HMI Display | Integrated by COUNTER | Trend Viewer | Used by ISaGRAF | Is used by distributed Automation (GOOSE) | Bay Name (in SCE Template) or Bay Type | Module Name (in SCE Template) or Module Type | Datapoint Name (in SCE Template) or Datapoint Type | Process | Comments
A |  |  | 1 |  | SPARE | [22 empty] | Yes | [9 empty] | 6 | C264 SELF GENERATED ANALOG INFORMATION
A |  |  | 2 |  | SPARE | [22 empty] | Yes | [9 empty] | 6 | C264 SELF GENERATED ANALOG INFORMATION
A |  |  | 3 |  | SPARE | [22 empty] | Yes | [9 empty] | 6 | C264 SELF GENERATED ANALOG INFORMATION
A |  |  | 4 |  | SPARE | [22 empty] | Yes | [9 empty] | 6 | C264 SELF GENERATED ANALOG INFORMATION
A |  |  | 5 |  | SPARE | [22 empty] | Yes | [9 empty] | 6 | C264 SELF GENERATED ANALOG INFORMATION
A |  |  | 6 |  | SPARE | [22 empty] | Yes | [9 empty] | 6 | C264 SELF GENERATED ANALOG INFORMATION
A |  |  | 7 |  | SPARE | [22 empty] | Yes | [9 empty] | 6 | C264 SELF GENERATED ANALOG INFORMATION
A |  |  | 8 |  | SPARE | [22 empty] | Yes | [9 empty] | 6 | C264 SELF GENERATED ANALOG INFORMATION
A |  |  | 9 |  | SPARE | [22 empty] | Yes | [9 empty] | 6 | C264 SELF GENERATED ANALOG INFORMATION
A |  |  | 10 |  | SPARE | [22 empty] | Yes | [9 empty] | 6 | C264 SELF GENERATED ANALOG INFORMATION
A |  |  | 11 |  | SPARE | [22 empty] | Yes | [9 empty] | 6 | C264 SELF GENERATED ANALOG INFORMATION
A |  |  | 12 |  | SPARE | [22 empty] | Yes | [9 empty] | 6 | C264 SELF GENERATED ANALOG INFORMATION
A |  |  | 13 |  | SPARE | [22 empty] | Yes | [9 empty] | 6 | C264 SELF GENERATED ANALOG INFORMATION
A |  |  | 14 |  | SPARE | [22 empty] | Yes | [9 empty] | 6 | C264 SELF GENERATED ANALOG INFORMATION
A |  |  | 15 |  | SPARE | [22 empty] | Yes | [9 empty] | 6 | C264 SELF GENERATED ANALOG INFORMATION
A |  |  | 16 |  | SPARE | [22 empty] | Yes | [9 empty] | 6 | C264 SELF GENERATED ANALOG INFORMATION
SELF GENERATED COUNTER INFORMATION
Iss. | Customer Ref |  | Self Counter Reference |  | Electrical Data |  |  |  |  | Description | Type |  | Description | Scada Interface | [7 empty] | IEC Interface |  |  |  |  | Local Display | HMI | Link |  | Automation |  | Template |  |  | Conf. Mng.
Issue | Panel Number | Tag Number | Number | Automation Origin (if any) | Function | Unit | Voltage Level Short Name (16 char) | Bay Short Name (16 char) | Module Short Name (16 char) | Long name (35 char) | Counter Type | Standard: Validation (ms);Invalidity (ms);Cumul (mn) Energy: Scale factor;Transmission period (mn) | Short Name (16 char) | SCADA 1 Address | SCADA1 Data type | SCADA 2 Address | SCADA2 Data type | SCADA 3 Address | SCADA3 Data type | SCADA 4 Address | SCADA4 Data type | IEC Address Part 1 (IEC: LD;LN) | IEC Address Part 2 (IEC: FC;Data Object;DataAttribute;CDC) |  |  |  | LCD Display | HMI Display | Integrate MV | Trend Viewer | Used by ISaGRAF |  | Bay Name (in SCE Template) or Bay Type | Module Name (in SCE Template) or Module Type | Datapoint Name (in SCE Template) or Datapoint Type | Process | Comments
A |  |  | 1 |  | SPARE | [22 empty] | Yes | [9 empty] | 39 | C264 SELF GENERATED COUNTER INFORMATION
A |  |  | 2 |  | SPARE | [22 empty] | Yes | [9 empty] | 39 | C264 SELF GENERATED COUNTER INFORMATION
A |  |  | 3 |  | SPARE | [22 empty] | Yes | [9 empty] | 39 | C264 SELF GENERATED COUNTER INFORMATION
A |  |  | 4 |  | SPARE | [22 empty] | Yes | [9 empty] | 39 | C264 SELF GENERATED COUNTER INFORMATION
A |  |  | 5 |  | SPARE | [22 empty] | Yes | [9 empty] | 39 | C264 SELF GENERATED COUNTER INFORMATION
A |  |  | 6 |  | SPARE | [22 empty] | Yes | [9 empty] | 39 | C264 SELF GENERATED COUNTER INFORMATION
A |  |  | 7 |  | SPARE | [22 empty] | Yes | [9 empty] | 39 | C264 SELF GENERATED COUNTER INFORMATION
A |  |  | 8 |  | SPARE | [22 empty] | Yes | [9 empty] | 39 | C264 SELF GENERATED COUNTER INFORMATION
A |  |  | 9 |  | SPARE | [22 empty] | Yes | [9 empty] | 39 | C264 SELF GENERATED COUNTER INFORMATION
A |  |  | 10 |  | SPARE | [22 empty] | Yes | [9 empty] | 39 | C264 SELF GENERATED COUNTER INFORMATION
A |  |  | 11 |  | SPARE | [22 empty] | Yes | [9 empty] | 39 | C264 SELF GENERATED COUNTER INFORMATION
A |  |  | 12 |  | SPARE | [22 empty] | Yes | [9 empty] | 39 | C264 SELF GENERATED COUNTER INFORMATION
A |  |  | 13 |  | SPARE | [22 empty] | Yes | [9 empty] | 39 | C264 SELF GENERATED COUNTER INFORMATION
A |  |  | 14 |  | SPARE | [22 empty] | Yes | [9 empty] | 39 | C264 SELF GENERATED COUNTER INFORMATION
A |  |  | 15 |  | SPARE | [22 empty] | Yes | [9 empty] | 39 | C264 SELF GENERATED COUNTER INFORMATION
A |  |  | 16 |  | SPARE | [22 empty] | Yes | [9 empty] | 39 | C264 SELF GENERATED COUNTER INFORMATION
SELF GENERATED SETPOINT INFORMATION
Iss. | Customer Ref |  | SetPoint Reference |  | Electrical Data |  |  |  |  | Description | Labels |  | Description | Scada Interface | [7 empty] | IEC Interface |  |  |  |  | Local Display | HMI | Special |  | Automation |  | Template |  |  | Conf. Mng.
Issue | Panel Number | Tag Number | Number | Automation Origin (if any) | Function | Unit | Voltage Level Short Name (16 char) | Bay Short Name (16 char) | Module Short Name (16 char) | Long name (35 char) | Corresponding Minimal Value | Corresponding Maximal Value | Short Name (16 char) | SCADA 1 Address | SCADA1 Data type | SCADA 2 Address | SCADA2 Data type | SCADA 3 Address | SCADA3 Data type | SCADA 4 Address | SCADA4 Data type | IEC Address Part 1 (IEC: LD;LN) | IEC Address Part 2 (IEC: FC;Data Object;DataAttribute;CDC) |  |  |  | LCD Display | HMI Display |  | Trend Viewer | Used by ISaGRAF |  | Bay Name (in SCE Template) or Bay Type | Module Name (in SCE Template) or Module Type | Datapoint Name (in SCE Template) or Datapoint Type | Process | Comments
A |  |  | 1 |  | SPARE | [22 empty] | Yes | [9 empty] | 13 | C264 SELF GENERATED SETPOINT INFORMATION
A |  |  | 2 |  | SPARE | [22 empty] | Yes | [9 empty] | 13 | C264 SELF GENERATED SETPOINT INFORMATION
A |  |  | 3 |  | SPARE | [22 empty] | Yes | [9 empty] | 13 | C264 SELF GENERATED SETPOINT INFORMATION
A |  |  | 4 |  | SPARE | [22 empty] | Yes | [9 empty] | 13 | C264 SELF GENERATED SETPOINT INFORMATION
A |  |  | 5 |  | SPARE | [22 empty] | Yes | [9 empty] | 13 | C264 SELF GENERATED SETPOINT INFORMATION
A |  |  | 6 |  | SPARE | [22 empty] | Yes | [9 empty] | 13 | C264 SELF GENERATED SETPOINT INFORMATION
A |  |  | 7 |  | SPARE | [22 empty] | Yes | [9 empty] | 13 | C264 SELF GENERATED SETPOINT INFORMATION
A |  |  | 8 |  | SPARE | [22 empty] | Yes | [9 empty] | 13 | C264 SELF GENERATED SETPOINT INFORMATION
A |  |  | 9 |  | SPARE | [22 empty] | Yes | [9 empty] | 13 | C264 SELF GENERATED SETPOINT INFORMATION
A |  |  | 10 |  | SPARE | [22 empty] | Yes | [9 empty] | 13 | C264 SELF GENERATED SETPOINT INFORMATION
A |  |  | 11 |  | SPARE | [22 empty] | Yes | [9 empty] | 13 | C264 SELF GENERATED SETPOINT INFORMATION
A |  |  | 12 |  | SPARE | [22 empty] | Yes | [9 empty] | 13 | C264 SELF GENERATED SETPOINT INFORMATION
A |  |  | 13 |  | SPARE | [22 empty] | Yes | [9 empty] | 13 | C264 SELF GENERATED SETPOINT INFORMATION
A |  |  | 14 |  | SPARE | [22 empty] | Yes | [9 empty] | 13 | C264 SELF GENERATED SETPOINT INFORMATION
A |  |  | 15 |  | SPARE | [22 empty] | Yes | [9 empty] | 13 | C264 SELF GENERATED SETPOINT INFORMATION
A |  |  | 16 |  | SPARE | [22 empty] | Yes | [9 empty] | 13 | C264 SELF GENERATED SETPOINT INFORMATION
END OF DATA

## IEC R707_P743_50BF
Designation : |  |  | Project Name | [30 empty] | Symbol : |  | SAM-DTL-DS Agile-4.3.3.0 |  |  |  | ACAC
Issue : |  |  | A | [30 empty] | Ref : |  | PROJECTNAME-Xnn-DTL
Date : |  |  | 0 | [11 empty] | Substation Automation | [18 empty] | Data Of : |  | BHADLA
IEC Description
Keys :
|  |  | Computer Name |  | R707_P743_50BF |  |  |  |  | GE Reserved
|  |  | Redundant Computer | [6 empty] | Auto generated
|  |  | Computer type (C264/C264C) |  | IEC |  |  |  |  | Read Only
ERROR
|  |  |  | Gateway | Port used (on gateway)
|  |  | SCADA 1 | 765KV SERVER M | 1
SCADA 2
SCADA 3
SCADA 4
|  |  | IED NAME : |  | R707_P743_50BF
|  |  | DIGITAL INFORMATION FROM IED |  |  |  | IED name | R707_P743_50BF
Iss. | Customer Ref |  | IED DI Reference |  | Electrical Data |  |  |  |  | Description | Labels / States |  | Description | Scada Interface | [7 empty] | IEC Interface |  | Groups |  | Local Display |  | HMI | DI/DO Link |  | Automation |  | Template |  |  | Conf. Mng.
Issue | Panel Number | Tag Number | T101: Information Address T103: ASDU nb;Function type MODBUS: Mapping address;Bit nb DNP3: Address IEC: LD;LN T10X MASTER: Information Address | T101: Common address ASDU;;DetectMode T103: Information nb;Common address ASDU;DetectMode MODBUS: Function;;DetectMode DNP3: ;;DetectMode IEC: FC;Data Object;DataAttribute;CDC T10X MASTER: Common address ASDU;Data type | Function | Type (SPS=Single/DPS=Dual/MPS=Multiple) | Voltage Level Short Name (16 char) | Bay Short Name (16 char) | Module Short Name (16 char) | Long name (35 char) | Single : Text at electrical state = 1 Dual : Text at electrical state = 10 Multiple : Text label (16 char) | Single : Text at electrical state = 0 Dual : Text at electrical state = 01 Multiple : State Number (16 char) | Short Name (16 char) | SCADA 1 Address | SCADA1 Data type | SCADA 2 Address | SCADA2 Data type | SCADA 3 Address | SCADA3 Data type | SCADA 4 Address | SCADA4 Data type | IEC Address Part 1 (IEC: LD;LN) | IEC Address Part 2 (IEC: FC;Data Object;DataAttribute;CDC) | Computers Groups (separator ";") | Automations links (separator ";") (add "<" if output) | LED | LCD Display | HMI Display | Is a xPC Feedback | Acts on xPC | Used by ISaGRAF | Is used by distributed Automation (GOOSE) | Bay Name (in SCE Template) or Bay Type | Module Name (in SCE Template) or Module Type | Datapoint Name (in SCE Template) or Datapoint Type | Process | Comments
A |  |  | System;LLN0 | ST;SyncSt;stVal;SPS | SPE_HLA_Normal_Alarm | SPS | 765kV | R707_P743_50BF | PROTECTION | TIME SYNCHRONISATION ERROR | Alarm | Normal | NL_AL_TIME SYNC | Transmitted to IEC | [7 empty] | System;LLN0 | ST;SyncSt;stVal;SPS |  |  | None | [11 empty] | 1 | DIGITAL INFORMATION FROM IED IED name R707_P743_50BF
A |  |  | System;GosGGIO2 | ST;Ind4;stVal;SPS | SPE_HLA_Normal_Alarm | SPS | 765kV | R707_P743_50BF | PROTECTION | GOOSE RECEIPT FAIL/TROUBLE | Alarm | Normal | NL_AL_GOOSE RECP | Transmitted to IEC | [7 empty] | System;GosGGIO2 | ST;Ind4;stVal;SPS |  |  | None | [5 empty] | Yes | [5 empty] | 1 | DIGITAL INFORMATION FROM IED IED name R707_P743_50BF
A |  |  | System;OptGGIO1 | ST;Ind7;stVal;SPS | SPE_HLA_Reset_Optd | SPS | 765kV | R707_P743_50BF | SYSTEM | LBB INITIATION 3-PH | Set | Reset | RS_OP_LBB INI 3P | Transmitted to IEC | [7 empty] | System;OptGGIO1 | ST;Ind7;stVal;SPS |  |  | None | [11 empty] | 1 | #REF!
A |  |  | Protection;CbfBbpRBRF1 | ST;OpIn;general;ACT | SPE_HLA_Reset_Optd | SPS | 765kV | R707_P743_50BF | PROTECTION | BREAKER FAILURE RETRIP | Operated | Reset | RS_OP_CB FAIL S1 | Transmitted to IEC | [7 empty] | Protection;CbfBbpRBRF3 | ST;OpIn;general;ACT |  |  | None | [11 empty] | 1 | #REF!
A |  |  | Protection;CbfBbpRBRF2 | ST;OpEx;general;ACT | SPE_HLA_Reset_Optd | SPS | 765kV | R707_P743_50BF | PROTECTION | BREAKER FAILURE BACK TRIP | Operated | Reset | RS_OP_CB FAIL S2 | Transmitted to IEC | [7 empty] | Protection;CbfBbpRBRF4 | ST;OpEx;general;ACT |  |  | None | [11 empty] | 1 | #REF!
A |  |  |  |  | SPARE | SPS | 765kV | R707_P743_50BF | PROTECTION | BREAKER FAILURE RETRIP RPH | Operated | Reset | RS_OP_CB FAILS1R | [8 empty] | Protection;CbfBbpRBRF3 | ST;OpIn;phs1 |  |  | None |  | No | [9 empty] | 1 | #REF!
A |  |  |  |  | SPARE | SPS | 765kV | R707_P743_50BF | PROTECTION | BREAKER FAILURE RETRIP YPH | Operated | Reset | RS_OP_CB FAILS1Y | [8 empty] | Protection;CbfBbpRBRF3 | ST;OpIn;phs1 |  |  | None |  | No | [9 empty] | 1 | #REF!
A |  |  |  |  | SPARE | SPS | 765kV | R707_P743_50BF | PROTECTION | BREAKER FAILURE RETRIP BPH | Operated | Reset | RS_OP_CB FAILS1B | [8 empty] | Protection;CbfBbpRBRF3 | ST;OpIn;phs1 |  |  | None |  | No | [9 empty] | 1 | #REF!
A |  |  |  |  | SPARE | SPS | 765kV | R707_P743_50BF | SYSTEM | SETTINGS CHANGED | Set | Reset | [13 empty] | None |  | No | [9 empty] | 1 | #REF!
A |  |  |  |  | SPARE | SPS | [19 empty] | None |  | No | [9 empty] | 1 | #REF!
A |  |  |  |  | SPARE | SPS | [19 empty] | None |  | No | [9 empty] | 1 | #REF!
A |  |  |  |  | SPARE | SPS | [5 empty] | ** 5 Nos of GGIO signal need to be configured as SPARE till the SCADA Database | [15 empty] | No | [9 empty] | 1 | #REF!
** Any additional Signals as per Scheme & TS
|  |  | DIGITAL INFORMATION TO IED |  |  |  | IED name | R707_P743_50BF
Iss. | Customer Ref |  | IED DO Reference |  | Electrical Data |  |  |  |  | Description | Labels / States |  | Description | Scada Interface | [7 empty] | IEC Interface |  |  |  |  | Local Control | HMI | DI/DO Link |  | Automation |  | Template |  |  | Conf. Mng.
Issue | Panel Number | Tag Number | T101: Information Address T103: ASDU nb;Function type MODBUS: Mapping address;Bit nb DNP3: Address IEC: LD;LN T10X MASTER: Information Address | T101: Common address ASDU;;OrderType T103: Information nb;Common address ASDU;OrderType MODBUS: Function;;OrderType DNP3: ;;OrderType IEC: FC;Data Object;DataAttribute;CDC T10X MASTER: Common address ASDU;Data type | Function | Type (SPC=Single/DPC=Dual) | Voltage Level Short Name (16 char) | Bay Short Name (16 char) | Module Short Name (16 char) | Long name (35 char) | Single : Text at electrical state = 1 Dual : Text at electrical state = 10 (16 char) | Single : Text at electrical state = 0 Dual : Text at electrical state = 01 (16 char) | Short Name (16 char) | SCADA 1 Address | SCADA1 Data type | SCADA 2 Address | SCADA2 Data type | SCADA 3 Address | SCADA3 Data type | SCADA 4 Address | SCADA4 Data type | IEC Address Part 1 (IEC: LD;LN) | IEC Address Part 2 (IEC: FC;Data Object;DataAttribute;CDC) |  | Automations links (separator ";") (add "<" if output) |  | LCD Control | HMI Control | Has a xPS Feedback | Is activated by xPS | Used by ISaGRAF |  | Bay Name (in SCE Template) or Bay Type | Module Name (in SCE Template) or Module Type | Datapoint Name (in SCE Template) or Datapoint Type | Process | Comments
A |  |  |  |  | SPARE | SPC | [31 empty] | 2 | DIGITAL INFORMATION TO IED IED name R707_P743_50BF
A |  |  |  |  | SPARE | SPC | [31 empty] | 2 | DIGITAL INFORMATION TO IED IED name R707_P743_50BF
A |  |  |  |  | SPARE | SPC | [31 empty] | 2 | DIGITAL INFORMATION TO IED IED name R707_P743_50BF
A |  |  |  |  | SPARE | SPC | [31 empty] | 2 | DIGITAL INFORMATION TO IED IED name R707_P743_50BF
A |  |  |  |  | SPARE | SPC | [31 empty] | 2 | DIGITAL INFORMATION TO IED IED name R707_P743_50BF
A |  |  |  |  | SPARE | SPC | [31 empty] | 2 | DIGITAL INFORMATION TO IED IED name R707_P743_50BF
A |  |  |  |  | SPARE | SPC | [31 empty] | 2 | DIGITAL INFORMATION TO IED IED name R707_P743_50BF
A |  |  |  |  | SPARE | SPC | [31 empty] | 2 | DIGITAL INFORMATION TO IED IED name R707_P743_50BF
A |  |  |  |  | SPARE | SPC | [31 empty] | 2 | DIGITAL INFORMATION TO IED IED name R707_P743_50BF
A |  |  |  |  | SPARE | SPC | [31 empty] | 2 | DIGITAL INFORMATION TO IED IED name R707_P743_50BF
|  |  | ANALOG INFORMATION FROM IED |  |  |  | IED name | R707_P743_50BF
Iss. | Customer Ref |  | IED AI Reference |  | Electrical Data |  |  |  |  | Description | Labels / States |  | Description | Scada Interface | [7 empty] | IEC Interface |  |  |  |  | Local Display | HMI | Link |  | Automation |  | Template |  |  | Conf. Mng.
Issue | Panel Number | Tag Number | T101: Information Address T103: ASDU nb;Function type;Unit of the MEAS MODBUS: Mapping address;Data Format DNP3: Address IEC: LD;LN T10X MASTER: Information Address | T101: Common address ASDU T103: Information nb;Common address ASDU;Index in ASDU MODBUS: Function DNP3: Not used IEC: FC;Data Object;DataAttribute;CDC T10X MASTER: Common address ASDU;Data type | Function | Unit | Voltage Level Short Name (16 char) | Bay Short Name (16 char) | Module Short Name (16 char) | Long name (35 char) | Corresponding AI Value at minimum | Corresponding AI Value at Maximum | Short Name (16 char) | SCADA 1 Address | SCADA1 Data type | SCADA 2 Address | SCADA2 Data type | SCADA 3 Address | SCADA3 Data type | SCADA 4 Address | SCADA4 Data type | IEC Address Part 1 (IEC: LD;LN) | IEC Address Part 2 (IEC: FC;Data Object;DataAttribute;CDC) |  | Automations links (separator ";") (add "<" if output) |  | LCD Display | HMI Display | Integrated by COUNTER | Trend Viewer | Used by ISaGRAF | Is used by distributed Automation (GOOSE) | Bay Name (in SCE Template) or Bay Type | Module Name (in SCE Template) or Module Type | Datapoint Name (in SCE Template) or Datapoint Type | Process | Comments
A |  |  |  |  | SPARE | [22 empty] | Yes | [9 empty] | 6 | ANALOG INFORMATION FROM IED IED name R707_P743_50BF
A |  |  |  |  | SPARE | [22 empty] | Yes | [9 empty] | 6 | ANALOG INFORMATION FROM IED IED name R707_P743_50BF
A |  |  |  |  | SPARE | [22 empty] | Yes | [9 empty] | 6 | ANALOG INFORMATION FROM IED IED name R707_P743_50BF
A |  |  |  |  | SPARE | [22 empty] | Yes | [9 empty] | 6 | ANALOG INFORMATION FROM IED IED name R707_P743_50BF
|  |  | ANALOG INFORMATION TO IED |  |  |  | IED name | R707_P743_50BF
Iss. | Customer Ref |  | IED AI Reference |  | Electrical Data |  |  |  |  | Description | Labels / States |  | Description | Scada Interface | [7 empty] | IEC Interface |  |  |  |  | Local Display | HMI | Special |  | Automation |  | Template |  |  | Conf. Mng.
Issue | Panel Number | Tag Number | T101: Information Address;Output Format T103: ASDU nb;Function type;Output Format MODBUS: Mapping address DNP3: Address IEC: LD;LN T10X MASTER: Information Address | T101: Common address ASDU;;OrderType T103: Information nb;Common address ASDU;OrderType MODBUS: Function;;OrderType DNP3: ;;OrderType IEC: FC;Data Object;DataAttribute;CDC T10X MASTER: Common address ASDU;Data type | Function | Unit | Voltage Level Short Name (16 char) | Bay Short Name (16 char) | Module Short Name (16 char) | Long name (35 char) | Corresponding AI Value at minimum | Corresponding AI Value at Maximum | Short Name (16 char) | SCADA 1 Address | SCADA1 Data type | SCADA 2 Address | SCADA2 Data type | SCADA 3 Address | SCADA3 Data type | SCADA 4 Address | SCADA4 Data type | IEC Address Part 1 (IEC: LD;LN) | IEC Address Part 2 (IEC: FC;Data Object;DataAttribute;CDC) |  |  |  | LCD Display | HMI Display |  | Trend Viewer | Used by ISaGRAF |  | Bay Name (in SCE Template) or Bay Type | Module Name (in SCE Template) or Module Type | Datapoint Name (in SCE Template) or Datapoint Type | Process | Comments
A |  |  |  |  | SPARE | [32 empty] | 13 | ANALOG INFORMATION TO IED IED name R707_P743_50BF
A |  |  |  |  | SPARE | [32 empty] | 13 | ANALOG INFORMATION TO IED IED name R707_P743_50BF
|  |  | COUNTER INFORMATION FROM IED |  |  |  | IED name | R707_P743_50BF
Iss. | Customer Ref |  | IED Counter Reference |  | Electrical Data |  |  |  |  | Description | Type |  | Description | Scada Interface | [7 empty] | IEC Interface |  |  |  |  | Local Display | HMI | Link |  | Automation |  | Template |  |  | Conf. Mng.
Issue | Panel Number | Tag Number | T101: Information Address T103: ASDU nb;Function type MODBUS: Mapping address;InputFormat DNP3: Address IEC: LD;LN T10X MASTER: Information Address | T101: Common address ASDU T103: Information nb;Common address ASDU MODBUS: Function DNP3: Not used IEC: FC;Data Object;DataAttribute;CDC T10X MASTER: Common address ASDU;Data type | Function | Unit | Voltage Level Short Name (16 char) | Bay Short Name (16 char) | Module Short Name (16 char) | Long name (35 char) | Counter Type | Standard: Validation (ms);Invalidity (ms);Cumul (mn) Energy: Scale factor;Transmission period (mn) | Short Name (16 char) | SCADA 1 Address | SCADA1 Data type | SCADA 2 Address | SCADA2 Data type | SCADA 3 Address | SCADA3 Data type | SCADA 4 Address | SCADA4 Data type | IEC Address Part 1 (IEC: LD;LN) | IEC Address Part 2 (IEC: FC;Data Object;DataAttribute;CDC) |  |  |  | LCD Display | HMI Display | Integrate MV | Trend Viewer | Used by ISaGRAF |  | Bay Name (in SCE Template) or Bay Type | Module Name (in SCE Template) or Module Type | Datapoint Name (in SCE Template) or Datapoint Type | Process | Comments
A |  |  |  |  | SPARE | [22 empty] | Yes | [9 empty] | 39 | COUNTER INFORMATION FROM IED IED name R707_P743_50BF
A |  |  |  |  | SPARE | [22 empty] | Yes | [9 empty] | 39 | COUNTER INFORMATION FROM IED IED name R707_P743_50BF
A |  |  |  |  | SPARE | [22 empty] | Yes | [9 empty] | 39 | COUNTER INFORMATION FROM IED IED name R707_P743_50BF
A |  |  |  |  | SPARE | [22 empty] | Yes | [9 empty] | 39 | COUNTER INFORMATION FROM IED IED name R707_P743_50BF
END OF IED DATA
DI GROUPS
Iss. | Customer Ref |  | Group DI Reference |  | Electrical Data |  |  |  |  | Description | Labels / States |  | Description | Scada Interface | [7 empty] | IEC Interface |  | Groups |  | Local Display |  | HMI | DI/DO Link |  | Automation |  | Template |  |  | Conf. Mng.
Issue | Panel Number | Tag Number | Number | Group Operator | Function | Type (S=Single) | Voltage Level Short Name (16 char) | Bay Short Name (16 char) | Module Short Name (16 char) | Long name (35 char) | Single : Text at electrical state = 1 (16 char) | Single : Text at electrical state = 0 (16 char) | Short Name (16 char) | SCADA 1 Address | SCADA1 Data type | SCADA 2 Address | SCADA2 Data type | SCADA 3 Address | SCADA3 Data type | SCADA 4 Address | SCADA4 Data type | IEC Address Part 1 (IEC: LD;LN) | IEC Address Part 2 (IEC: FC;Data Object;DataAttribute;CDC) | Computers Groups (separator ";") | Automations links (separator ";") (add "<" if output) | LED | LCD Display | HMI Display | Is a xPC Feedback | Acts on xPC | Used by ISaGRAF | Is used by distributed Automation (GOOSE) | Bay Name (in SCE Template) or Bay Type | Module Name (in SCE Template) or Module Type | Datapoint Name (in SCE Template) or Datapoint Type | Process | Comments
A |  |  | 1 |  | SPARE | SPS | [19 empty] | None |  | No | [9 empty] | 1 | C264 DI GROUPS
A |  |  | 2 |  | SPARE | SPS | [19 empty] | None |  | No | [9 empty] | 1 | C264 DI GROUPS
A |  |  | 3 |  | SPARE | SPS | [19 empty] | None |  | No | [9 empty] | 1 | C264 DI GROUPS
A |  |  | 4 |  | SPARE | SPS | [19 empty] | None |  | No | [9 empty] | 1 | C264 DI GROUPS
A |  |  | 5 |  | SPARE | SPS | [19 empty] | None |  | No | [9 empty] | 1 | C264 DI GROUPS
A |  |  | 6 |  | SPARE | SPS | [19 empty] | None |  | No | [9 empty] | 1 | C264 DI GROUPS
A |  |  | 7 |  | SPARE | SPS | [19 empty] | None |  | No | [9 empty] | 1 | C264 DI GROUPS
A |  |  | 8 |  | SPARE | SPS | [19 empty] | None |  | No | [9 empty] | 1 | C264 DI GROUPS
A |  |  | 9 |  | SPARE | SPS | [19 empty] | None |  | No | [9 empty] | 1 | C264 DI GROUPS
A |  |  | 10 |  | SPARE | SPS | [19 empty] | None |  | No | [9 empty] | 1 | C264 DI GROUPS
A |  |  | 11 |  | SPARE | SPS | [19 empty] | None |  | No | [9 empty] | 1 | C264 DI GROUPS
A |  |  | 12 |  | SPARE | SPS | [19 empty] | None |  | No | [9 empty] | 1 | C264 DI GROUPS
A |  |  | 13 |  | SPARE | SPS | [19 empty] | None |  | No | [9 empty] | 1 | C264 DI GROUPS
A |  |  | 14 |  | SPARE | SPS | [19 empty] | None |  | No | [9 empty] | 1 | C264 DI GROUPS
A |  |  | 15 |  | SPARE | SPS | [19 empty] | None |  | No | [9 empty] | 1 | C264 DI GROUPS
A |  |  | 16 |  | SPARE | SPS | [19 empty] | None |  | No | [9 empty] | 1 | C264 DI GROUPS
SELF GENERATED DIGITAL INFORMATION
Iss. | Customer Ref |  | Self DI Reference |  | Electrical Data |  |  |  |  | Description | Labels / States |  | Description | Scada Interface | [7 empty] | IEC Interface |  | Groups |  | Local Display |  | HMI | DI/DO Link |  | Automation |  | Template |  |  | Conf. Mng.
Issue | Panel Number | Tag Number | Number | Automation Origin (if any) | Function | Type (SPS=Single/DPS=Dual/MPS=Multiple) | Voltage Level Short Name (16 char) | Bay Short Name (16 char) | Module Short Name (16 char) | Long name (35 char) | Single : Text at electrical state = 1 Dual : Text at electrical state = 10 Multiple : Text label (16 char) | Single : Text at electrical state = 0 Dual : Text at electrical state = 01 Multiple : State Number (16 char) | Short Name (16 char) | SCADA 1 Address | SCADA1 Data type | SCADA 2 Address | SCADA2 Data type | SCADA 3 Address | SCADA3 Data type | SCADA 4 Address | SCADA4 Data type | IEC Address Part 1 (IEC: LD;LN) | IEC Address Part 2 (IEC: FC;Data Object;DataAttribute;CDC) | Computers Groups (separator ";") | Automations links (separator ";") (add "<" if output) | LED | LCD Display | HMI Display | Is a xPC Feedback | Acts on xPC | Used by ISaGRAF | Is used by distributed Automation (GOOSE) | Bay Name (in SCE Template) or Bay Type | Module Name (in SCE Template) or Module Type | Datapoint Name (in SCE Template) or Datapoint Type | Process | Comments
A |  |  | 1 |  | SPARE | SPS | [19 empty] | None |  | No | [9 empty] | 1 | C264 SELF GENERATED DIGITAL INFORMATION
A |  |  | 2 |  | SPARE | SPS | [19 empty] | None |  | No | [9 empty] | 1 | C264 SELF GENERATED DIGITAL INFORMATION
A |  |  | 3 |  | SPARE | SPS | [19 empty] | None |  | No | [9 empty] | 1 | C264 SELF GENERATED DIGITAL INFORMATION
A |  |  | 4 |  | SPARE | SPS | [19 empty] | None |  | No | [9 empty] | 1 | C264 SELF GENERATED DIGITAL INFORMATION
A |  |  | 5 |  | SPARE | SPS | [19 empty] | None |  | No | [9 empty] | 1 | C264 SELF GENERATED DIGITAL INFORMATION
A |  |  | 6 |  | SPARE | SPS | [19 empty] | None |  | No | [9 empty] | 1 | C264 SELF GENERATED DIGITAL INFORMATION
A |  |  | 7 |  | SPARE | SPS | [19 empty] | None |  | No | [9 empty] | 1 | C264 SELF GENERATED DIGITAL INFORMATION
A |  |  | 8 |  | SPARE | SPS | [19 empty] | None |  | No | [9 empty] | 1 | C264 SELF GENERATED DIGITAL INFORMATION
A |  |  | 9 |  | SPARE | SPS | [19 empty] | None |  | No | [9 empty] | 1 | C264 SELF GENERATED DIGITAL INFORMATION
A |  |  | 10 |  | SPARE | SPS | [19 empty] | None |  | No | [9 empty] | 1 | C264 SELF GENERATED DIGITAL INFORMATION
A |  |  | 11 |  | SPARE | SPS | [19 empty] | None |  | No | [9 empty] | 1 | C264 SELF GENERATED DIGITAL INFORMATION
A |  |  | 12 |  | SPARE | SPS | [19 empty] | None |  | No | [9 empty] | 1 | C264 SELF GENERATED DIGITAL INFORMATION
A |  |  | 13 |  | SPARE | SPS | [19 empty] | None |  | No | [9 empty] | 1 | C264 SELF GENERATED DIGITAL INFORMATION
A |  |  | 14 |  | SPARE | SPS | [19 empty] | None |  | No | [9 empty] | 1 | C264 SELF GENERATED DIGITAL INFORMATION
A |  |  | 15 |  | SPARE | SPS | [19 empty] | None |  | No | [9 empty] | 1 | C264 SELF GENERATED DIGITAL INFORMATION
A |  |  | 16 |  | SPARE | SPS | [19 empty] | None |  | No | [9 empty] | 1 | C264 SELF GENERATED DIGITAL INFORMATION
SELF GENERATED DIGITAL OUTPUT INFORMATION
Iss. | Customer Ref |  | Self DO Reference |  | Electrical Data |  |  |  |  | Description | Labels / States |  | Description | Scada Interface | [7 empty] | IEC Interface |  |  |  |  | Local Control | HMI | DI/DO Link |  | Automation |  | Template |  |  | Conf. Mng.
Issue | Panel Number | Tag Number | Number | Automation Origin (if any) | Function | Type (SPC=Single/DPC=Dual) | Voltage Level Short Name (16 char) | Bay Short Name (16 char) | Module Short Name (16 char) | Long name (35 char) | Single : Text at electrical state = 1 Dual : Text at electrical state = 10 (16 char) | Single : Text at electrical state = 0 Dual : Text at electrical state = 01 (16 char) | Short Name (16 char) | SCADA 1 Address | SCADA1 Data type | SCADA 2 Address | SCADA2 Data type | SCADA 3 Address | SCADA3 Data type | SCADA 4 Address | SCADA4 Data type | IEC Address Part 1 (IEC: LD;LN) | IEC Address Part 2 (IEC: FC;Data Object;DataAttribute;CDC) |  | Automations links (separator ";") (add "<" if output) |  | LCD Control | HMI Control | Has a xPS Feedback | Is activated by xPS | Used by ISaGRAF | Relay | Bay Name (in SCE Template) or Bay Type | Module Name (in SCE Template) or Module Type | Datapoint Name (in SCE Template) or Datapoint Type | Process | Comments
A |  |  | 1 |  | SPARE | SPC | [25 empty] | NO | [5 empty] | 2 | C264 SELF GENERATED DIGITAL OUTPUT INFORMATION
A |  |  | 2 |  | SPARE | SPC | [25 empty] | NO | [5 empty] | 2 | C264 SELF GENERATED DIGITAL OUTPUT INFORMATION
A |  |  | 3 |  | SPARE | SPC | [25 empty] | NO | [5 empty] | 2 | C264 SELF GENERATED DIGITAL OUTPUT INFORMATION
A |  |  | 4 |  | SPARE | SPC | [25 empty] | NO | [5 empty] | 2 | C264 SELF GENERATED DIGITAL OUTPUT INFORMATION
A |  |  | 5 |  | SPARE | SPC | [25 empty] | NO | [5 empty] | 2 | C264 SELF GENERATED DIGITAL OUTPUT INFORMATION
A |  |  | 6 |  | SPARE | SPC | [25 empty] | NO | [5 empty] | 2 | C264 SELF GENERATED DIGITAL OUTPUT INFORMATION
A |  |  | 7 |  | SPARE | SPC | [25 empty] | NO | [5 empty] | 2 | C264 SELF GENERATED DIGITAL OUTPUT INFORMATION
A |  |  | 8 |  | SPARE | SPC | [25 empty] | NO | [5 empty] | 2 | C264 SELF GENERATED DIGITAL OUTPUT INFORMATION
A |  |  | 9 |  | SPARE | SPC | [25 empty] | NO | [5 empty] | 2 | C264 SELF GENERATED DIGITAL OUTPUT INFORMATION
A |  |  | 10 |  | SPARE | SPC | [25 empty] | NO | [5 empty] | 2 | C264 SELF GENERATED DIGITAL OUTPUT INFORMATION
SELF GENERATED ANALOG INFORMATION
Iss. | Customer Ref |  | Self AI Reference |  | Electrical Data |  |  |  |  | Description | Labels / States |  | Description | Scada Interface | [7 empty] | IEC Interface |  |  |  |  | Local Display | HMI | Link |  | Automation |  | Template |  |  | Conf. Mng.
Issue | Panel Number | Tag Number | Number | Automation Origin (if any) | Function | Unit | Voltage Level Short Name (16 char) | Bay Short Name (16 char) | Module Short Name (16 char) | Long name (35 char) | Corresponding AI Value at Transducer minimum | Corresponding AI Value at Transducer Maximum | Short Name (16 char) | SCADA 1 Address | SCADA1 Data type | SCADA 2 Address | SCADA2 Data type | SCADA 3 Address | SCADA3 Data type | SCADA 4 Address | SCADA4 Data type | IEC Address Part 1 (IEC: LD;LN) | IEC Address Part 2 (IEC: FC;Data Object;DataAttribute;CDC) |  | Automations links (separator ";") (add "<" if output) |  | LCD Display | HMI Display | Integrated by COUNTER | Trend Viewer | Used by ISaGRAF | Is used by distributed Automation (GOOSE) | Bay Name (in SCE Template) or Bay Type | Module Name (in SCE Template) or Module Type | Datapoint Name (in SCE Template) or Datapoint Type | Process | Comments
A |  |  | 1 |  | SPARE | [22 empty] | Yes | [9 empty] | 6 | C264 SELF GENERATED ANALOG INFORMATION
A |  |  | 2 |  | SPARE | [22 empty] | Yes | [9 empty] | 6 | C264 SELF GENERATED ANALOG INFORMATION
A |  |  | 3 |  | SPARE | [22 empty] | Yes | [9 empty] | 6 | C264 SELF GENERATED ANALOG INFORMATION
A |  |  | 4 |  | SPARE | [22 empty] | Yes | [9 empty] | 6 | C264 SELF GENERATED ANALOG INFORMATION
A |  |  | 5 |  | SPARE | [22 empty] | Yes | [9 empty] | 6 | C264 SELF GENERATED ANALOG INFORMATION
A |  |  | 6 |  | SPARE | [22 empty] | Yes | [9 empty] | 6 | C264 SELF GENERATED ANALOG INFORMATION
A |  |  | 7 |  | SPARE | [22 empty] | Yes | [9 empty] | 6 | C264 SELF GENERATED ANALOG INFORMATION
A |  |  | 8 |  | SPARE | [22 empty] | Yes | [9 empty] | 6 | C264 SELF GENERATED ANALOG INFORMATION
A |  |  | 9 |  | SPARE | [22 empty] | Yes | [9 empty] | 6 | C264 SELF GENERATED ANALOG INFORMATION
A |  |  | 10 |  | SPARE | [22 empty] | Yes | [9 empty] | 6 | C264 SELF GENERATED ANALOG INFORMATION
A |  |  | 11 |  | SPARE | [22 empty] | Yes | [9 empty] | 6 | C264 SELF GENERATED ANALOG INFORMATION
A |  |  | 12 |  | SPARE | [22 empty] | Yes | [9 empty] | 6 | C264 SELF GENERATED ANALOG INFORMATION
A |  |  | 13 |  | SPARE | [22 empty] | Yes | [9 empty] | 6 | C264 SELF GENERATED ANALOG INFORMATION
A |  |  | 14 |  | SPARE | [22 empty] | Yes | [9 empty] | 6 | C264 SELF GENERATED ANALOG INFORMATION
A |  |  | 15 |  | SPARE | [22 empty] | Yes | [9 empty] | 6 | C264 SELF GENERATED ANALOG INFORMATION
A |  |  | 16 |  | SPARE | [22 empty] | Yes | [9 empty] | 6 | C264 SELF GENERATED ANALOG INFORMATION
SELF GENERATED COUNTER INFORMATION
Iss. | Customer Ref |  | Self Counter Reference |  | Electrical Data |  |  |  |  | Description | Type |  | Description | Scada Interface | [7 empty] | IEC Interface |  |  |  |  | Local Display | HMI | Link |  | Automation |  | Template |  |  | Conf. Mng.
Issue | Panel Number | Tag Number | Number | Automation Origin (if any) | Function | Unit | Voltage Level Short Name (16 char) | Bay Short Name (16 char) | Module Short Name (16 char) | Long name (35 char) | Counter Type | Standard: Validation (ms);Invalidity (ms);Cumul (mn) Energy: Scale factor;Transmission period (mn) | Short Name (16 char) | SCADA 1 Address | SCADA1 Data type | SCADA 2 Address | SCADA2 Data type | SCADA 3 Address | SCADA3 Data type | SCADA 4 Address | SCADA4 Data type | IEC Address Part 1 (IEC: LD;LN) | IEC Address Part 2 (IEC: FC;Data Object;DataAttribute;CDC) |  |  |  | LCD Display | HMI Display | Integrate MV | Trend Viewer | Used by ISaGRAF |  | Bay Name (in SCE Template) or Bay Type | Module Name (in SCE Template) or Module Type | Datapoint Name (in SCE Template) or Datapoint Type | Process | Comments
A |  |  | 1 |  | SPARE | [22 empty] | Yes | [9 empty] | 39 | C264 SELF GENERATED COUNTER INFORMATION
A |  |  | 2 |  | SPARE | [22 empty] | Yes | [9 empty] | 39 | C264 SELF GENERATED COUNTER INFORMATION
A |  |  | 3 |  | SPARE | [22 empty] | Yes | [9 empty] | 39 | C264 SELF GENERATED COUNTER INFORMATION
A |  |  | 4 |  | SPARE | [22 empty] | Yes | [9 empty] | 39 | C264 SELF GENERATED COUNTER INFORMATION
A |  |  | 5 |  | SPARE | [22 empty] | Yes | [9 empty] | 39 | C264 SELF GENERATED COUNTER INFORMATION
A |  |  | 6 |  | SPARE | [22 empty] | Yes | [9 empty] | 39 | C264 SELF GENERATED COUNTER INFORMATION
A |  |  | 7 |  | SPARE | [22 empty] | Yes | [9 empty] | 39 | C264 SELF GENERATED COUNTER INFORMATION
A |  |  | 8 |  | SPARE | [22 empty] | Yes | [9 empty] | 39 | C264 SELF GENERATED COUNTER INFORMATION
A |  |  | 9 |  | SPARE | [22 empty] | Yes | [9 empty] | 39 | C264 SELF GENERATED COUNTER INFORMATION
A |  |  | 10 |  | SPARE | [22 empty] | Yes | [9 empty] | 39 | C264 SELF GENERATED COUNTER INFORMATION
A |  |  | 11 |  | SPARE | [22 empty] | Yes | [9 empty] | 39 | C264 SELF GENERATED COUNTER INFORMATION
A |  |  | 12 |  | SPARE | [22 empty] | Yes | [9 empty] | 39 | C264 SELF GENERATED COUNTER INFORMATION
A |  |  | 13 |  | SPARE | [22 empty] | Yes | [9 empty] | 39 | C264 SELF GENERATED COUNTER INFORMATION
A |  |  | 14 |  | SPARE | [22 empty] | Yes | [9 empty] | 39 | C264 SELF GENERATED COUNTER INFORMATION
A |  |  | 15 |  | SPARE | [22 empty] | Yes | [9 empty] | 39 | C264 SELF GENERATED COUNTER INFORMATION
A |  |  | 16 |  | SPARE | [22 empty] | Yes | [9 empty] | 39 | C264 SELF GENERATED COUNTER INFORMATION
SELF GENERATED SETPOINT INFORMATION
Iss. | Customer Ref |  | SetPoint Reference |  | Electrical Data |  |  |  |  | Description | Labels |  | Description | Scada Interface | [7 empty] | IEC Interface |  |  |  |  | Local Display | HMI | Special |  | Automation |  | Template |  |  | Conf. Mng.
Issue | Panel Number | Tag Number | Number | Automation Origin (if any) | Function | Unit | Voltage Level Short Name (16 char) | Bay Short Name (16 char) | Module Short Name (16 char) | Long name (35 char) | Corresponding Minimal Value | Corresponding Maximal Value | Short Name (16 char) | SCADA 1 Address | SCADA1 Data type | SCADA 2 Address | SCADA2 Data type | SCADA 3 Address | SCADA3 Data type | SCADA 4 Address | SCADA4 Data type | IEC Address Part 1 (IEC: LD;LN) | IEC Address Part 2 (IEC: FC;Data Object;DataAttribute;CDC) |  |  |  | LCD Display | HMI Display |  | Trend Viewer | Used by ISaGRAF |  | Bay Name (in SCE Template) or Bay Type | Module Name (in SCE Template) or Module Type | Datapoint Name (in SCE Template) or Datapoint Type | Process | Comments
A |  |  | 1 |  | SPARE | [22 empty] | Yes | [9 empty] | 13 | C264 SELF GENERATED SETPOINT INFORMATION
A |  |  | 2 |  | SPARE | [22 empty] | Yes | [9 empty] | 13 | C264 SELF GENERATED SETPOINT INFORMATION
A |  |  | 3 |  | SPARE | [22 empty] | Yes | [9 empty] | 13 | C264 SELF GENERATED SETPOINT INFORMATION
A |  |  | 4 |  | SPARE | [22 empty] | Yes | [9 empty] | 13 | C264 SELF GENERATED SETPOINT INFORMATION
A |  |  | 5 |  | SPARE | [22 empty] | Yes | [9 empty] | 13 | C264 SELF GENERATED SETPOINT INFORMATION
A |  |  | 6 |  | SPARE | [22 empty] | Yes | [9 empty] | 13 | C264 SELF GENERATED SETPOINT INFORMATION
A |  |  | 7 |  | SPARE | [22 empty] | Yes | [9 empty] | 13 | C264 SELF GENERATED SETPOINT INFORMATION
A |  |  | 8 |  | SPARE | [22 empty] | Yes | [9 empty] | 13 | C264 SELF GENERATED SETPOINT INFORMATION
A |  |  | 9 |  | SPARE | [22 empty] | Yes | [9 empty] | 13 | C264 SELF GENERATED SETPOINT INFORMATION
A |  |  | 10 |  | SPARE | [22 empty] | Yes | [9 empty] | 13 | C264 SELF GENERATED SETPOINT INFORMATION
A |  |  | 11 |  | SPARE | [22 empty] | Yes | [9 empty] | 13 | C264 SELF GENERATED SETPOINT INFORMATION
A |  |  | 12 |  | SPARE | [22 empty] | Yes | [9 empty] | 13 | C264 SELF GENERATED SETPOINT INFORMATION
A |  |  | 13 |  | SPARE | [22 empty] | Yes | [9 empty] | 13 | C264 SELF GENERATED SETPOINT INFORMATION
A |  |  | 14 |  | SPARE | [22 empty] | Yes | [9 empty] | 13 | C264 SELF GENERATED SETPOINT INFORMATION
A |  |  | 15 |  | SPARE | [22 empty] | Yes | [9 empty] | 13 | C264 SELF GENERATED SETPOINT INFORMATION
A |  |  | 16 |  | SPARE | [22 empty] | Yes | [9 empty] | 13 | C264 SELF GENERATED SETPOINT INFORMATION
END OF DATA

## IEC R707_P743_PU_A
Designation : |  |  | Project Name | [30 empty] | Symbol : |  | SAM-DTL-DS Agile-4.3.3.0 |  |  |  | ACAC
Issue : |  |  | A | [30 empty] | Ref : |  | PROJECTNAME-Xnn-DTL
Date : |  |  | 0 | [11 empty] | Substation Automation | [18 empty] | Data Of : |  | BHADLA
IEC Description
Keys :
|  |  | Computer Name |  | R707_P743_PU_A |  |  |  |  | GE Reserved
|  |  | Redundant Computer | [6 empty] | Auto generated
|  |  | Computer type (C264/C264C) |  | IEC |  |  |  |  | Read Only
ERROR
|  |  |  | Gateway | Port used (on gateway)
|  |  | SCADA 1 | 765KV SERVER M | 1
SCADA 2
SCADA 3
SCADA 4
|  |  | IED NAME : |  | R707_P743_PU_A
|  |  | DIGITAL INFORMATION FROM IED |  |  |  | IED name | R707_P743_PU_A
Iss. | Customer Ref |  | IED DI Reference |  | Electrical Data |  |  |  |  | Description | Labels / States |  | Description | Scada Interface | [7 empty] | IEC Interface |  | Groups |  | Local Display |  | HMI | DI/DO Link |  | Automation |  | Template |  |  | Conf. Mng.
Issue | Panel Number | Tag Number | T101: Information Address T103: ASDU nb;Function type MODBUS: Mapping address;Bit nb DNP3: Address IEC: LD;LN T10X MASTER: Information Address | T101: Common address ASDU;;DetectMode T103: Information nb;Common address ASDU;DetectMode MODBUS: Function;;DetectMode DNP3: ;;DetectMode IEC: FC;Data Object;DataAttribute;CDC T10X MASTER: Common address ASDU;Data type | Function | Type (SPS=Single/DPS=Dual/MPS=Multiple) | Voltage Level Short Name (16 char) | Bay Short Name (16 char) | Module Short Name (16 char) | Long name (35 char) | Single : Text at electrical state = 1 Dual : Text at electrical state = 10 Multiple : Text label (16 char) | Single : Text at electrical state = 0 Dual : Text at electrical state = 01 Multiple : State Number (16 char) | Short Name (16 char) | SCADA 1 Address | SCADA1 Data type | SCADA 2 Address | SCADA2 Data type | SCADA 3 Address | SCADA3 Data type | SCADA 4 Address | SCADA4 Data type | IEC Address Part 1 (IEC: LD;LN) | IEC Address Part 2 (IEC: FC;Data Object;DataAttribute;CDC) | Computers Groups (separator ";") | Automations links (separator ";") (add "<" if output) | LED | LCD Display | HMI Display | Is a xPC Feedback | Acts on xPC | Used by ISaGRAF | Is used by distributed Automation (GOOSE) | Bay Name (in SCE Template) or Bay Type | Module Name (in SCE Template) or Module Type | Datapoint Name (in SCE Template) or Datapoint Type | Process | Comments
A |  |  | System;LLN0 | ST;SyncSt;stVal;SPS | SPE_HLA_Normal_Alarm | SPS | 765kV | R707_P743_PU_A | PROTECTION | TIME SYNCHRONISATION ERROR | Alarm | Normal | NL_AL_TIME SYNC | Transmitted to IEC | [7 empty] | System;LLN0 | ST;SyncSt;stVal;SPS |  |  | None | [11 empty] | 1 | DIGITAL INFORMATION FROM IED IED name R707_P743_PU_A
A |  |  | System;GosGGIO2 | ST;Ind1;stVal;SPS | SPE_HLA_Reset_Optd | SPS | 765kV | R707_P743_PU_A | GOOSE | LBB START | Set | Reset | RS_OP_LBB START | Transmitted to IEC | [7 empty] | System;GosGGIO2 | ST;Ind1;stVal;SPS |  |  | None | [5 empty] | Yes | [5 empty] | 1 | DIGITAL INFORMATION FROM IED IED name R707_P743_PU_A
A |  |  | System;GosGGIO2 | ST;Ind4;stVal;SPS | SPE_HLA_Normal_Alarm | SPS | 765kV | R707_P743_PU_A | PROTECTION | GOOSE RECEIPT FAIL/TROUBLE | Alarm | Normal | NL_AL_GOOSE RECP | Transmitted to IEC | [7 empty] | System;GosGGIO2 | ST;Ind4;stVal;SPS |  |  | None | [5 empty] | Yes | [5 empty] | 1 | DIGITAL INFORMATION FROM IED IED name R707_P743_PU_A
A |  |  | System;OptGGIO1 | ST;Ind7;stVal;SPS | SPE_HLA_Reset_Optd | SPS | 765kV | R707_P743_PU_A | SYSTEM | LBB INITIATION 3-PH | Set | Reset | RS_OP_LBB INI 3P | Transmitted to IEC | [7 empty] | System;OptGGIO1 | ST;Ind7;stVal;SPS |  |  | None | [11 empty] | 1 | #REF!
A |  |  | System;OptGGIO1 | ST;Ind9;stVal;SPS | SPE_HLA_Reset_Optd | SPS | 765kV | R707_P743_PU_A | SYSTEM | LBB INITIATION R-PH | Set | Reset | RS_OP_LBB INI R | Transmitted to IEC | [7 empty] | System;OptGGIO1 | ST;Ind9;stVal;SPS |  |  | None | [11 empty] | 1 | #REF!
A |  |  | System;OptGGIO1 | ST;Ind10;stVal;SPS | SPE_HLA_Reset_Optd | SPS | 765kV | R707_P743_PU_A | SYSTEM | LBB INITIATION Y-PH | Set | Reset | RS_OP_LBB INI Y | Transmitted to IEC | [7 empty] | System;OptGGIO1 | ST;Ind10;stVal;SPS |  |  | None | [11 empty] | 1 | #REF!
A |  |  | System;OptGGIO1 | ST;Ind11;stVal;SPS | SPE_HLA_Reset_Optd | SPS | 765kV | R707_P743_PU_A | SYSTEM | LBB INITIATION B-PH | Set | Reset | RS_OP_LBB INI B | Transmitted to IEC | [7 empty] | System;OptGGIO1 | ST;Ind11;stVal;SPS |  |  | None | [11 empty] | 1 | #REF!
A |  |  | Protection;CbfBbpRBRF1 | ST;OpIn;general;ACT | SPE_HLA_Reset_Optd | SPS | 765kV | R707_P743_PU_A | PROTECTION | EXTERNAL CB FAILURE RETRIP | Operated | Reset | RS_OP_CB FAIL S1 | Transmitted to IEC | [7 empty] | Protection;CbfBbpRBRF1 | ST;OpIn;general;ACT |  |  | None | [11 empty] | 1 | #REF!
A |  |  | Protection;CbfBbpRBRF2 | ST;OpEx;general;ACT | SPE_HLA_Reset_Optd | SPS | 765kV | R707_P743_PU_A | PROTECTION | EXTERNAL CB FAILURE BACK TRIP | Operated | Reset | RS_OP_CB FAIL S2 | Transmitted to IEC | [7 empty] | Protection;CbfBbpRBRF2 | ST;OpEx;general;ACT |  |  | None | [11 empty] | 1 | #REF!
A |  |  | Protection;CbfBbpRBRF3 | ST;OpIn;general;general;ACT | SPE_HLA_Reset_Optd | SPS | 765kV | R707_P743_PU_A | PROTECTION | INTERNAL CB FAILURE RETRIP | Operated | Reset | RS_OP_CB FAIL S3 | Transmitted to IEC | [7 empty] | Protection;CbfBbpRBRF3 | ST;OpIn;general;ACT |  |  | None | [11 empty] | 1 | #REF!
A |  |  | Protection;CbfBbpRBRF4 | ST;OpEx;general;ACT | SPE_HLA_Reset_Optd | SPS | 765kV | R707_P743_PU_A | PROTECTION | INTERNAL CB FAILURE BACK TRIP | Operated | Reset | RS_OP_CB FAIL S4 | Transmitted to IEC | [7 empty] | Protection;CbfBbpRBRF4 | ST;OpEx;general;ACT |  |  | None | [11 empty] | 1 | #REF!
A |  |  |  |  | SPARE | SPS | 765kV | R707_P743_PU_A | SYSTEM | FIB COMM ERROR | Healthy | Unhealthy | UN_HL_BB_PU B | [12 empty] | None |  | No | [9 empty] | 1 | #REF!
A |  |  |  |  | SPARE | SPS | 765kV | R707_P743_PU_A | SYSTEM | B/B PU-B HEALTHY | Healthy | Unhealthy | UN_HL_BB_PU B | [12 empty] | None |  | No | [9 empty] | 1 | #REF!
A |  |  |  |  | SPARE | SPS | 765kV | R707_P743_PU_A | SYSTEM | SETTINGS CHANGED | Healthy | Unhealthy | UN_HL_BB_PU B | [12 empty] | None |  | No | [9 empty] | 1 | #REF!
** 5 Nos of GGIO signal need to be configured as SPARE till the SCADA Database
** Any additional Signals as per Scheme & TS
|  |  | DIGITAL INFORMATION TO IED |  |  |  | IED name | R707_P743_PU_A
Iss. | Customer Ref |  | IED DO Reference |  | Electrical Data |  |  |  |  | Description | Labels / States |  | Description | Scada Interface | [7 empty] | IEC Interface |  |  |  |  | Local Control | HMI | DI/DO Link |  | Automation |  | Template |  |  | Conf. Mng.
Issue | Panel Number | Tag Number | T101: Information Address T103: ASDU nb;Function type MODBUS: Mapping address;Bit nb DNP3: Address IEC: LD;LN T10X MASTER: Information Address | T101: Common address ASDU;;OrderType T103: Information nb;Common address ASDU;OrderType MODBUS: Function;;OrderType DNP3: ;;OrderType IEC: FC;Data Object;DataAttribute;CDC T10X MASTER: Common address ASDU;Data type | Function | Type (SPC=Single/DPC=Dual) | Voltage Level Short Name (16 char) | Bay Short Name (16 char) | Module Short Name (16 char) | Long name (35 char) | Single : Text at electrical state = 1 Dual : Text at electrical state = 10 (16 char) | Single : Text at electrical state = 0 Dual : Text at electrical state = 01 (16 char) | Short Name (16 char) | SCADA 1 Address | SCADA1 Data type | SCADA 2 Address | SCADA2 Data type | SCADA 3 Address | SCADA3 Data type | SCADA 4 Address | SCADA4 Data type | IEC Address Part 1 (IEC: LD;LN) | IEC Address Part 2 (IEC: FC;Data Object;DataAttribute;CDC) |  | Automations links (separator ";") (add "<" if output) |  | LCD Control | HMI Control | Has a xPS Feedback | Is activated by xPS | Used by ISaGRAF |  | Bay Name (in SCE Template) or Bay Type | Module Name (in SCE Template) or Module Type | Datapoint Name (in SCE Template) or Datapoint Type | Process | Comments
A |  |  |  |  | SPARE | SPC | [31 empty] | 2 | DIGITAL INFORMATION TO IED IED name R707_P743_PU_A
A |  |  |  |  | SPARE | SPC | [31 empty] | 2 | DIGITAL INFORMATION TO IED IED name R707_P743_PU_A
A |  |  |  |  | SPARE | SPC | [31 empty] | 2 | DIGITAL INFORMATION TO IED IED name R707_P743_PU_A
A |  |  |  |  | SPARE | SPC | [31 empty] | 2 | DIGITAL INFORMATION TO IED IED name R707_P743_PU_A
A |  |  |  |  | SPARE | SPC | [31 empty] | 2 | DIGITAL INFORMATION TO IED IED name R707_P743_PU_A
A |  |  |  |  | SPARE | SPC | [31 empty] | 2 | DIGITAL INFORMATION TO IED IED name R707_P743_PU_A
A |  |  |  |  | SPARE | SPC | [31 empty] | 2 | DIGITAL INFORMATION TO IED IED name R707_P743_PU_A
A |  |  |  |  | SPARE | SPC | [31 empty] | 2 | DIGITAL INFORMATION TO IED IED name R707_P743_PU_A
A |  |  |  |  | SPARE | SPC | [31 empty] | 2 | DIGITAL INFORMATION TO IED IED name R707_P743_PU_A
A |  |  |  |  | SPARE | SPC | [31 empty] | 2 | DIGITAL INFORMATION TO IED IED name R707_P743_PU_A
|  |  | ANALOG INFORMATION FROM IED |  |  |  | IED name | R707_P743_PU_A
Iss. | Customer Ref |  | IED AI Reference |  | Electrical Data |  |  |  |  | Description | Labels / States |  | Description | Scada Interface | [7 empty] | IEC Interface |  |  |  |  | Local Display | HMI | Link |  | Automation |  | Template |  |  | Conf. Mng.
Issue | Panel Number | Tag Number | T101: Information Address T103: ASDU nb;Function type;Unit of the MEAS MODBUS: Mapping address;Data Format DNP3: Address IEC: LD;LN T10X MASTER: Information Address | T101: Common address ASDU T103: Information nb;Common address ASDU;Index in ASDU MODBUS: Function DNP3: Not used IEC: FC;Data Object;DataAttribute;CDC T10X MASTER: Common address ASDU;Data type | Function | Unit | Voltage Level Short Name (16 char) | Bay Short Name (16 char) | Module Short Name (16 char) | Long name (35 char) | Corresponding AI Value at minimum | Corresponding AI Value at Maximum | Short Name (16 char) | SCADA 1 Address | SCADA1 Data type | SCADA 2 Address | SCADA2 Data type | SCADA 3 Address | SCADA3 Data type | SCADA 4 Address | SCADA4 Data type | IEC Address Part 1 (IEC: LD;LN) | IEC Address Part 2 (IEC: FC;Data Object;DataAttribute;CDC) |  | Automations links (separator ";") (add "<" if output) |  | LCD Display | HMI Display | Integrated by COUNTER | Trend Viewer | Used by ISaGRAF | Is used by distributed Automation (GOOSE) | Bay Name (in SCE Template) or Bay Type | Module Name (in SCE Template) or Module Type | Datapoint Name (in SCE Template) or Datapoint Type | Process | Comments
A |  |  |  |  | SPARE | [22 empty] | Yes | [9 empty] | 6 | ANALOG INFORMATION FROM IED IED name R707_P743_PU_A
A |  |  |  |  | SPARE | [22 empty] | Yes | [9 empty] | 6 | ANALOG INFORMATION FROM IED IED name R707_P743_PU_A
A |  |  |  |  | SPARE | [22 empty] | Yes | [9 empty] | 6 | ANALOG INFORMATION FROM IED IED name R707_P743_PU_A
A |  |  |  |  | SPARE | [22 empty] | Yes | [9 empty] | 6 | ANALOG INFORMATION FROM IED IED name R707_P743_PU_A
|  |  | ANALOG INFORMATION TO IED |  |  |  | IED name | R707_P743_PU_A
Iss. | Customer Ref |  | IED AI Reference |  | Electrical Data |  |  |  |  | Description | Labels / States |  | Description | Scada Interface | [7 empty] | IEC Interface |  |  |  |  | Local Display | HMI | Special |  | Automation |  | Template |  |  | Conf. Mng.
Issue | Panel Number | Tag Number | T101: Information Address;Output Format T103: ASDU nb;Function type;Output Format MODBUS: Mapping address DNP3: Address IEC: LD;LN T10X MASTER: Information Address | T101: Common address ASDU;;OrderType T103: Information nb;Common address ASDU;OrderType MODBUS: Function;;OrderType DNP3: ;;OrderType IEC: FC;Data Object;DataAttribute;CDC T10X MASTER: Common address ASDU;Data type | Function | Unit | Voltage Level Short Name (16 char) | Bay Short Name (16 char) | Module Short Name (16 char) | Long name (35 char) | Corresponding AI Value at minimum | Corresponding AI Value at Maximum | Short Name (16 char) | SCADA 1 Address | SCADA1 Data type | SCADA 2 Address | SCADA2 Data type | SCADA 3 Address | SCADA3 Data type | SCADA 4 Address | SCADA4 Data type | IEC Address Part 1 (IEC: LD;LN) | IEC Address Part 2 (IEC: FC;Data Object;DataAttribute;CDC) |  |  |  | LCD Display | HMI Display |  | Trend Viewer | Used by ISaGRAF |  | Bay Name (in SCE Template) or Bay Type | Module Name (in SCE Template) or Module Type | Datapoint Name (in SCE Template) or Datapoint Type | Process | Comments
A |  |  |  |  | SPARE | [32 empty] | 13 | ANALOG INFORMATION TO IED IED name R707_P743_PU_A
A |  |  |  |  | SPARE | [32 empty] | 13 | ANALOG INFORMATION TO IED IED name R707_P743_PU_A
|  |  | COUNTER INFORMATION FROM IED |  |  |  | IED name | R707_P743_PU_A
Iss. | Customer Ref |  | IED Counter Reference |  | Electrical Data |  |  |  |  | Description | Type |  | Description | Scada Interface | [7 empty] | IEC Interface |  |  |  |  | Local Display | HMI | Link |  | Automation |  | Template |  |  | Conf. Mng.
Issue | Panel Number | Tag Number | T101: Information Address T103: ASDU nb;Function type MODBUS: Mapping address;InputFormat DNP3: Address IEC: LD;LN T10X MASTER: Information Address | T101: Common address ASDU T103: Information nb;Common address ASDU MODBUS: Function DNP3: Not used IEC: FC;Data Object;DataAttribute;CDC T10X MASTER: Common address ASDU;Data type | Function | Unit | Voltage Level Short Name (16 char) | Bay Short Name (16 char) | Module Short Name (16 char) | Long name (35 char) | Counter Type | Standard: Validation (ms);Invalidity (ms);Cumul (mn) Energy: Scale factor;Transmission period (mn) | Short Name (16 char) | SCADA 1 Address | SCADA1 Data type | SCADA 2 Address | SCADA2 Data type | SCADA 3 Address | SCADA3 Data type | SCADA 4 Address | SCADA4 Data type | IEC Address Part 1 (IEC: LD;LN) | IEC Address Part 2 (IEC: FC;Data Object;DataAttribute;CDC) |  |  |  | LCD Display | HMI Display | Integrate MV | Trend Viewer | Used by ISaGRAF |  | Bay Name (in SCE Template) or Bay Type | Module Name (in SCE Template) or Module Type | Datapoint Name (in SCE Template) or Datapoint Type | Process | Comments
A |  |  |  |  | SPARE | [22 empty] | Yes | [9 empty] | 39 | COUNTER INFORMATION FROM IED IED name R707_P743_PU_A
A |  |  |  |  | SPARE | [22 empty] | Yes | [9 empty] | 39 | COUNTER INFORMATION FROM IED IED name R707_P743_PU_A
A |  |  |  |  | SPARE | [22 empty] | Yes | [9 empty] | 39 | COUNTER INFORMATION FROM IED IED name R707_P743_PU_A
A |  |  |  |  | SPARE | [22 empty] | Yes | [9 empty] | 39 | COUNTER INFORMATION FROM IED IED name R707_P743_PU_A
END OF IED DATA
DI GROUPS
Iss. | Customer Ref |  | Group DI Reference |  | Electrical Data |  |  |  |  | Description | Labels / States |  | Description | Scada Interface | [7 empty] | IEC Interface |  | Groups |  | Local Display |  | HMI | DI/DO Link |  | Automation |  | Template |  |  | Conf. Mng.
Issue | Panel Number | Tag Number | Number | Group Operator | Function | Type (S=Single) | Voltage Level Short Name (16 char) | Bay Short Name (16 char) | Module Short Name (16 char) | Long name (35 char) | Single : Text at electrical state = 1 (16 char) | Single : Text at electrical state = 0 (16 char) | Short Name (16 char) | SCADA 1 Address | SCADA1 Data type | SCADA 2 Address | SCADA2 Data type | SCADA 3 Address | SCADA3 Data type | SCADA 4 Address | SCADA4 Data type | IEC Address Part 1 (IEC: LD;LN) | IEC Address Part 2 (IEC: FC;Data Object;DataAttribute;CDC) | Computers Groups (separator ";") | Automations links (separator ";") (add "<" if output) | LED | LCD Display | HMI Display | Is a xPC Feedback | Acts on xPC | Used by ISaGRAF | Is used by distributed Automation (GOOSE) | Bay Name (in SCE Template) or Bay Type | Module Name (in SCE Template) or Module Type | Datapoint Name (in SCE Template) or Datapoint Type | Process | Comments
A |  |  | 1 |  | SPARE | SPS | [19 empty] | None |  | No | [9 empty] | 1 | C264 DI GROUPS
A |  |  | 2 |  | SPARE | SPS | [19 empty] | None |  | No | [9 empty] | 1 | C264 DI GROUPS
A |  |  | 3 |  | SPARE | SPS | [19 empty] | None |  | No | [9 empty] | 1 | C264 DI GROUPS
A |  |  | 4 |  | SPARE | SPS | [19 empty] | None |  | No | [9 empty] | 1 | C264 DI GROUPS
A |  |  | 5 |  | SPARE | SPS | [19 empty] | None |  | No | [9 empty] | 1 | C264 DI GROUPS
A |  |  | 6 |  | SPARE | SPS | [19 empty] | None |  | No | [9 empty] | 1 | C264 DI GROUPS
A |  |  | 7 |  | SPARE | SPS | [19 empty] | None |  | No | [9 empty] | 1 | C264 DI GROUPS
A |  |  | 8 |  | SPARE | SPS | [19 empty] | None |  | No | [9 empty] | 1 | C264 DI GROUPS
A |  |  | 9 |  | SPARE | SPS | [19 empty] | None |  | No | [9 empty] | 1 | C264 DI GROUPS
A |  |  | 10 |  | SPARE | SPS | [19 empty] | None |  | No | [9 empty] | 1 | C264 DI GROUPS
A |  |  | 11 |  | SPARE | SPS | [19 empty] | None |  | No | [9 empty] | 1 | C264 DI GROUPS
A |  |  | 12 |  | SPARE | SPS | [19 empty] | None |  | No | [9 empty] | 1 | C264 DI GROUPS
A |  |  | 13 |  | SPARE | SPS | [19 empty] | None |  | No | [9 empty] | 1 | C264 DI GROUPS
A |  |  | 14 |  | SPARE | SPS | [19 empty] | None |  | No | [9 empty] | 1 | C264 DI GROUPS
A |  |  | 15 |  | SPARE | SPS | [19 empty] | None |  | No | [9 empty] | 1 | C264 DI GROUPS
A |  |  | 16 |  | SPARE | SPS | [19 empty] | None |  | No | [9 empty] | 1 | C264 DI GROUPS
SELF GENERATED DIGITAL INFORMATION
Iss. | Customer Ref |  | Self DI Reference |  | Electrical Data |  |  |  |  | Description | Labels / States |  | Description | Scada Interface | [7 empty] | IEC Interface |  | Groups |  | Local Display |  | HMI | DI/DO Link |  | Automation |  | Template |  |  | Conf. Mng.
Issue | Panel Number | Tag Number | Number | Automation Origin (if any) | Function | Type (SPS=Single/DPS=Dual/MPS=Multiple) | Voltage Level Short Name (16 char) | Bay Short Name (16 char) | Module Short Name (16 char) | Long name (35 char) | Single : Text at electrical state = 1 Dual : Text at electrical state = 10 Multiple : Text label (16 char) | Single : Text at electrical state = 0 Dual : Text at electrical state = 01 Multiple : State Number (16 char) | Short Name (16 char) | SCADA 1 Address | SCADA1 Data type | SCADA 2 Address | SCADA2 Data type | SCADA 3 Address | SCADA3 Data type | SCADA 4 Address | SCADA4 Data type | IEC Address Part 1 (IEC: LD;LN) | IEC Address Part 2 (IEC: FC;Data Object;DataAttribute;CDC) | Computers Groups (separator ";") | Automations links (separator ";") (add "<" if output) | LED | LCD Display | HMI Display | Is a xPC Feedback | Acts on xPC | Used by ISaGRAF | Is used by distributed Automation (GOOSE) | Bay Name (in SCE Template) or Bay Type | Module Name (in SCE Template) or Module Type | Datapoint Name (in SCE Template) or Datapoint Type | Process | Comments
A |  |  | 1 |  | SPARE | SPS | [19 empty] | None |  | No | [9 empty] | 1 | C264 SELF GENERATED DIGITAL INFORMATION
A |  |  | 2 |  | SPARE | SPS | [19 empty] | None |  | No | [9 empty] | 1 | C264 SELF GENERATED DIGITAL INFORMATION
A |  |  | 3 |  | SPARE | SPS | [19 empty] | None |  | No | [9 empty] | 1 | C264 SELF GENERATED DIGITAL INFORMATION
A |  |  | 4 |  | SPARE | SPS | [19 empty] | None |  | No | [9 empty] | 1 | C264 SELF GENERATED DIGITAL INFORMATION
A |  |  | 5 |  | SPARE | SPS | [19 empty] | None |  | No | [9 empty] | 1 | C264 SELF GENERATED DIGITAL INFORMATION
A |  |  | 6 |  | SPARE | SPS | [19 empty] | None |  | No | [9 empty] | 1 | C264 SELF GENERATED DIGITAL INFORMATION
A |  |  | 7 |  | SPARE | SPS | [19 empty] | None |  | No | [9 empty] | 1 | C264 SELF GENERATED DIGITAL INFORMATION
A |  |  | 8 |  | SPARE | SPS | [19 empty] | None |  | No | [9 empty] | 1 | C264 SELF GENERATED DIGITAL INFORMATION
A |  |  | 9 |  | SPARE | SPS | [19 empty] | None |  | No | [9 empty] | 1 | C264 SELF GENERATED DIGITAL INFORMATION
A |  |  | 10 |  | SPARE | SPS | [19 empty] | None |  | No | [9 empty] | 1 | C264 SELF GENERATED DIGITAL INFORMATION
A |  |  | 11 |  | SPARE | SPS | [19 empty] | None |  | No | [9 empty] | 1 | C264 SELF GENERATED DIGITAL INFORMATION
A |  |  | 12 |  | SPARE | SPS | [19 empty] | None |  | No | [9 empty] | 1 | C264 SELF GENERATED DIGITAL INFORMATION
A |  |  | 13 |  | SPARE | SPS | [19 empty] | None |  | No | [9 empty] | 1 | C264 SELF GENERATED DIGITAL INFORMATION
A |  |  | 14 |  | SPARE | SPS | [19 empty] | None |  | No | [9 empty] | 1 | C264 SELF GENERATED DIGITAL INFORMATION
A |  |  | 15 |  | SPARE | SPS | [19 empty] | None |  | No | [9 empty] | 1 | C264 SELF GENERATED DIGITAL INFORMATION
A |  |  | 16 |  | SPARE | SPS | [19 empty] | None |  | No | [9 empty] | 1 | C264 SELF GENERATED DIGITAL INFORMATION
SELF GENERATED DIGITAL OUTPUT INFORMATION
Iss. | Customer Ref |  | Self DO Reference |  | Electrical Data |  |  |  |  | Description | Labels / States |  | Description | Scada Interface | [7 empty] | IEC Interface |  |  |  |  | Local Control | HMI | DI/DO Link |  | Automation |  | Template |  |  | Conf. Mng.
Issue | Panel Number | Tag Number | Number | Automation Origin (if any) | Function | Type (SPC=Single/DPC=Dual) | Voltage Level Short Name (16 char) | Bay Short Name (16 char) | Module Short Name (16 char) | Long name (35 char) | Single : Text at electrical state = 1 Dual : Text at electrical state = 10 (16 char) | Single : Text at electrical state = 0 Dual : Text at electrical state = 01 (16 char) | Short Name (16 char) | SCADA 1 Address | SCADA1 Data type | SCADA 2 Address | SCADA2 Data type | SCADA 3 Address | SCADA3 Data type | SCADA 4 Address | SCADA4 Data type | IEC Address Part 1 (IEC: LD;LN) | IEC Address Part 2 (IEC: FC;Data Object;DataAttribute;CDC) |  | Automations links (separator ";") (add "<" if output) |  | LCD Control | HMI Control | Has a xPS Feedback | Is activated by xPS | Used by ISaGRAF | Relay | Bay Name (in SCE Template) or Bay Type | Module Name (in SCE Template) or Module Type | Datapoint Name (in SCE Template) or Datapoint Type | Process | Comments
A |  |  | 1 |  | SPARE | SPC | [25 empty] | NO | [5 empty] | 2 | C264 SELF GENERATED DIGITAL OUTPUT INFORMATION
A |  |  | 2 |  | SPARE | SPC | [25 empty] | NO | [5 empty] | 2 | C264 SELF GENERATED DIGITAL OUTPUT INFORMATION
A |  |  | 3 |  | SPARE | SPC | [25 empty] | NO | [5 empty] | 2 | C264 SELF GENERATED DIGITAL OUTPUT INFORMATION
A |  |  | 4 |  | SPARE | SPC | [25 empty] | NO | [5 empty] | 2 | C264 SELF GENERATED DIGITAL OUTPUT INFORMATION
A |  |  | 5 |  | SPARE | SPC | [25 empty] | NO | [5 empty] | 2 | C264 SELF GENERATED DIGITAL OUTPUT INFORMATION
A |  |  | 6 |  | SPARE | SPC | [25 empty] | NO | [5 empty] | 2 | C264 SELF GENERATED DIGITAL OUTPUT INFORMATION
A |  |  | 7 |  | SPARE | SPC | [25 empty] | NO | [5 empty] | 2 | C264 SELF GENERATED DIGITAL OUTPUT INFORMATION
A |  |  | 8 |  | SPARE | SPC | [25 empty] | NO | [5 empty] | 2 | C264 SELF GENERATED DIGITAL OUTPUT INFORMATION
A |  |  | 9 |  | SPARE | SPC | [25 empty] | NO | [5 empty] | 2 | C264 SELF GENERATED DIGITAL OUTPUT INFORMATION
A |  |  | 10 |  | SPARE | SPC | [25 empty] | NO | [5 empty] | 2 | C264 SELF GENERATED DIGITAL OUTPUT INFORMATION
SELF GENERATED ANALOG INFORMATION
Iss. | Customer Ref |  | Self AI Reference |  | Electrical Data |  |  |  |  | Description | Labels / States |  | Description | Scada Interface | [7 empty] | IEC Interface |  |  |  |  | Local Display | HMI | Link |  | Automation |  | Template |  |  | Conf. Mng.
Issue | Panel Number | Tag Number | Number | Automation Origin (if any) | Function | Unit | Voltage Level Short Name (16 char) | Bay Short Name (16 char) | Module Short Name (16 char) | Long name (35 char) | Corresponding AI Value at Transducer minimum | Corresponding AI Value at Transducer Maximum | Short Name (16 char) | SCADA 1 Address | SCADA1 Data type | SCADA 2 Address | SCADA2 Data type | SCADA 3 Address | SCADA3 Data type | SCADA 4 Address | SCADA4 Data type | IEC Address Part 1 (IEC: LD;LN) | IEC Address Part 2 (IEC: FC;Data Object;DataAttribute;CDC) |  | Automations links (separator ";") (add "<" if output) |  | LCD Display | HMI Display | Integrated by COUNTER | Trend Viewer | Used by ISaGRAF | Is used by distributed Automation (GOOSE) | Bay Name (in SCE Template) or Bay Type | Module Name (in SCE Template) or Module Type | Datapoint Name (in SCE Template) or Datapoint Type | Process | Comments
A |  |  | 1 |  | SPARE | [22 empty] | Yes | [9 empty] | 6 | C264 SELF GENERATED ANALOG INFORMATION
A |  |  | 2 |  | SPARE | [22 empty] | Yes | [9 empty] | 6 | C264 SELF GENERATED ANALOG INFORMATION
A |  |  | 3 |  | SPARE | [22 empty] | Yes | [9 empty] | 6 | C264 SELF GENERATED ANALOG INFORMATION
A |  |  | 4 |  | SPARE | [22 empty] | Yes | [9 empty] | 6 | C264 SELF GENERATED ANALOG INFORMATION
A |  |  | 5 |  | SPARE | [22 empty] | Yes | [9 empty] | 6 | C264 SELF GENERATED ANALOG INFORMATION
A |  |  | 6 |  | SPARE | [22 empty] | Yes | [9 empty] | 6 | C264 SELF GENERATED ANALOG INFORMATION
A |  |  | 7 |  | SPARE | [22 empty] | Yes | [9 empty] | 6 | C264 SELF GENERATED ANALOG INFORMATION
A |  |  | 8 |  | SPARE | [22 empty] | Yes | [9 empty] | 6 | C264 SELF GENERATED ANALOG INFORMATION
A |  |  | 9 |  | SPARE | [22 empty] | Yes | [9 empty] | 6 | C264 SELF GENERATED ANALOG INFORMATION
A |  |  | 10 |  | SPARE | [22 empty] | Yes | [9 empty] | 6 | C264 SELF GENERATED ANALOG INFORMATION
A |  |  | 11 |  | SPARE | [22 empty] | Yes | [9 empty] | 6 | C264 SELF GENERATED ANALOG INFORMATION
A |  |  | 12 |  | SPARE | [22 empty] | Yes | [9 empty] | 6 | C264 SELF GENERATED ANALOG INFORMATION
A |  |  | 13 |  | SPARE | [22 empty] | Yes | [9 empty] | 6 | C264 SELF GENERATED ANALOG INFORMATION
A |  |  | 14 |  | SPARE | [22 empty] | Yes | [9 empty] | 6 | C264 SELF GENERATED ANALOG INFORMATION
A |  |  | 15 |  | SPARE | [22 empty] | Yes | [9 empty] | 6 | C264 SELF GENERATED ANALOG INFORMATION
A |  |  | 16 |  | SPARE | [22 empty] | Yes | [9 empty] | 6 | C264 SELF GENERATED ANALOG INFORMATION
SELF GENERATED COUNTER INFORMATION
Iss. | Customer Ref |  | Self Counter Reference |  | Electrical Data |  |  |  |  | Description | Type |  | Description | Scada Interface | [7 empty] | IEC Interface |  |  |  |  | Local Display | HMI | Link |  | Automation |  | Template |  |  | Conf. Mng.
Issue | Panel Number | Tag Number | Number | Automation Origin (if any) | Function | Unit | Voltage Level Short Name (16 char) | Bay Short Name (16 char) | Module Short Name (16 char) | Long name (35 char) | Counter Type | Standard: Validation (ms);Invalidity (ms);Cumul (mn) Energy: Scale factor;Transmission period (mn) | Short Name (16 char) | SCADA 1 Address | SCADA1 Data type | SCADA 2 Address | SCADA2 Data type | SCADA 3 Address | SCADA3 Data type | SCADA 4 Address | SCADA4 Data type | IEC Address Part 1 (IEC: LD;LN) | IEC Address Part 2 (IEC: FC;Data Object;DataAttribute;CDC) |  |  |  | LCD Display | HMI Display | Integrate MV | Trend Viewer | Used by ISaGRAF |  | Bay Name (in SCE Template) or Bay Type | Module Name (in SCE Template) or Module Type | Datapoint Name (in SCE Template) or Datapoint Type | Process | Comments
A |  |  | 1 |  | SPARE | [22 empty] | Yes | [9 empty] | 39 | C264 SELF GENERATED COUNTER INFORMATION
A |  |  | 2 |  | SPARE | [22 empty] | Yes | [9 empty] | 39 | C264 SELF GENERATED COUNTER INFORMATION
A |  |  | 3 |  | SPARE | [22 empty] | Yes | [9 empty] | 39 | C264 SELF GENERATED COUNTER INFORMATION
A |  |  | 4 |  | SPARE | [22 empty] | Yes | [9 empty] | 39 | C264 SELF GENERATED COUNTER INFORMATION
A |  |  | 5 |  | SPARE | [22 empty] | Yes | [9 empty] | 39 | C264 SELF GENERATED COUNTER INFORMATION
A |  |  | 6 |  | SPARE | [22 empty] | Yes | [9 empty] | 39 | C264 SELF GENERATED COUNTER INFORMATION
A |  |  | 7 |  | SPARE | [22 empty] | Yes | [9 empty] | 39 | C264 SELF GENERATED COUNTER INFORMATION
A |  |  | 8 |  | SPARE | [22 empty] | Yes | [9 empty] | 39 | C264 SELF GENERATED COUNTER INFORMATION
A |  |  | 9 |  | SPARE | [22 empty] | Yes | [9 empty] | 39 | C264 SELF GENERATED COUNTER INFORMATION
A |  |  | 10 |  | SPARE | [22 empty] | Yes | [9 empty] | 39 | C264 SELF GENERATED COUNTER INFORMATION
A |  |  | 11 |  | SPARE | [22 empty] | Yes | [9 empty] | 39 | C264 SELF GENERATED COUNTER INFORMATION
A |  |  | 12 |  | SPARE | [22 empty] | Yes | [9 empty] | 39 | C264 SELF GENERATED COUNTER INFORMATION
A |  |  | 13 |  | SPARE | [22 empty] | Yes | [9 empty] | 39 | C264 SELF GENERATED COUNTER INFORMATION
A |  |  | 14 |  | SPARE | [22 empty] | Yes | [9 empty] | 39 | C264 SELF GENERATED COUNTER INFORMATION
A |  |  | 15 |  | SPARE | [22 empty] | Yes | [9 empty] | 39 | C264 SELF GENERATED COUNTER INFORMATION
A |  |  | 16 |  | SPARE | [22 empty] | Yes | [9 empty] | 39 | C264 SELF GENERATED COUNTER INFORMATION
SELF GENERATED SETPOINT INFORMATION
Iss. | Customer Ref |  | SetPoint Reference |  | Electrical Data |  |  |  |  | Description | Labels |  | Description | Scada Interface | [7 empty] | IEC Interface |  |  |  |  | Local Display | HMI | Special |  | Automation |  | Template |  |  | Conf. Mng.
Issue | Panel Number | Tag Number | Number | Automation Origin (if any) | Function | Unit | Voltage Level Short Name (16 char) | Bay Short Name (16 char) | Module Short Name (16 char) | Long name (35 char) | Corresponding Minimal Value | Corresponding Maximal Value | Short Name (16 char) | SCADA 1 Address | SCADA1 Data type | SCADA 2 Address | SCADA2 Data type | SCADA 3 Address | SCADA3 Data type | SCADA 4 Address | SCADA4 Data type | IEC Address Part 1 (IEC: LD;LN) | IEC Address Part 2 (IEC: FC;Data Object;DataAttribute;CDC) |  |  |  | LCD Display | HMI Display |  | Trend Viewer | Used by ISaGRAF |  | Bay Name (in SCE Template) or Bay Type | Module Name (in SCE Template) or Module Type | Datapoint Name (in SCE Template) or Datapoint Type | Process | Comments
A |  |  | 1 |  | SPARE | [22 empty] | Yes | [9 empty] | 13 | C264 SELF GENERATED SETPOINT INFORMATION
A |  |  | 2 |  | SPARE | [22 empty] | Yes | [9 empty] | 13 | C264 SELF GENERATED SETPOINT INFORMATION
A |  |  | 3 |  | SPARE | [22 empty] | Yes | [9 empty] | 13 | C264 SELF GENERATED SETPOINT INFORMATION
A |  |  | 4 |  | SPARE | [22 empty] | Yes | [9 empty] | 13 | C264 SELF GENERATED SETPOINT INFORMATION
A |  |  | 5 |  | SPARE | [22 empty] | Yes | [9 empty] | 13 | C264 SELF GENERATED SETPOINT INFORMATION
A |  |  | 6 |  | SPARE | [22 empty] | Yes | [9 empty] | 13 | C264 SELF GENERATED SETPOINT INFORMATION
A |  |  | 7 |  | SPARE | [22 empty] | Yes | [9 empty] | 13 | C264 SELF GENERATED SETPOINT INFORMATION
A |  |  | 8 |  | SPARE | [22 empty] | Yes | [9 empty] | 13 | C264 SELF GENERATED SETPOINT INFORMATION
A |  |  | 9 |  | SPARE | [22 empty] | Yes | [9 empty] | 13 | C264 SELF GENERATED SETPOINT INFORMATION
A |  |  | 10 |  | SPARE | [22 empty] | Yes | [9 empty] | 13 | C264 SELF GENERATED SETPOINT INFORMATION
A |  |  | 11 |  | SPARE | [22 empty] | Yes | [9 empty] | 13 | C264 SELF GENERATED SETPOINT INFORMATION
A |  |  | 12 |  | SPARE | [22 empty] | Yes | [9 empty] | 13 | C264 SELF GENERATED SETPOINT INFORMATION
A |  |  | 13 |  | SPARE | [22 empty] | Yes | [9 empty] | 13 | C264 SELF GENERATED SETPOINT INFORMATION
A |  |  | 14 |  | SPARE | [22 empty] | Yes | [9 empty] | 13 | C264 SELF GENERATED SETPOINT INFORMATION
A |  |  | 15 |  | SPARE | [22 empty] | Yes | [9 empty] | 13 | C264 SELF GENERATED SETPOINT INFORMATION
A |  |  | 16 |  | SPARE | [22 empty] | Yes | [9 empty] | 13 | C264 SELF GENERATED SETPOINT INFORMATION
END OF DATA

## IEC R707_P743_PU_B
Designation : |  |  | Project Name | [30 empty] | Symbol : |  | SAM-DTL-DS Agile-4.3.3.0 |  |  |  | ACAC
Issue : |  |  | A | [30 empty] | Ref : |  | PROJECTNAME-Xnn-DTL
Date : |  |  | 0 | [11 empty] | Substation Automation | [18 empty] | Data Of : |  | BHADLA
IEC Description
Keys :
|  |  | Computer Name |  | R707_P743_PU_B |  |  |  |  | GE Reserved
|  |  | Redundant Computer | [6 empty] | Auto generated
|  |  | Computer type (C264/C264C) |  | IEC |  |  |  |  | Read Only
ERROR
|  |  |  | Gateway | Port used (on gateway)
|  |  | SCADA 1 | 765KV SERVER M | 1
SCADA 2
SCADA 3
SCADA 4
|  |  | IED NAME : |  | R707_P743_PU_B
|  |  | DIGITAL INFORMATION FROM IED |  |  |  | IED name | R707_P743_PU_B
Iss. | Customer Ref |  | IED DI Reference |  | Electrical Data |  |  |  |  | Description | Labels / States |  | Description | Scada Interface | [7 empty] | IEC Interface |  | Groups |  | Local Display |  | HMI | DI/DO Link |  | Automation |  | Template |  |  | Conf. Mng.
Issue | Panel Number | Tag Number | T101: Information Address T103: ASDU nb;Function type MODBUS: Mapping address;Bit nb DNP3: Address IEC: LD;LN T10X MASTER: Information Address | T101: Common address ASDU;;DetectMode T103: Information nb;Common address ASDU;DetectMode MODBUS: Function;;DetectMode DNP3: ;;DetectMode IEC: FC;Data Object;DataAttribute;CDC T10X MASTER: Common address ASDU;Data type | Function | Type (SPS=Single/DPS=Dual/MPS=Multiple) | Voltage Level Short Name (16 char) | Bay Short Name (16 char) | Module Short Name (16 char) | Long name (35 char) | Single : Text at electrical state = 1 Dual : Text at electrical state = 10 Multiple : Text label (16 char) | Single : Text at electrical state = 0 Dual : Text at electrical state = 01 Multiple : State Number (16 char) | Short Name (16 char) | SCADA 1 Address | SCADA1 Data type | SCADA 2 Address | SCADA2 Data type | SCADA 3 Address | SCADA3 Data type | SCADA 4 Address | SCADA4 Data type | IEC Address Part 1 (IEC: LD;LN) | IEC Address Part 2 (IEC: FC;Data Object;DataAttribute;CDC) | Computers Groups (separator ";") | Automations links (separator ";") (add "<" if output) | LED | LCD Display | HMI Display | Is a xPC Feedback | Acts on xPC | Used by ISaGRAF | Is used by distributed Automation (GOOSE) | Bay Name (in SCE Template) or Bay Type | Module Name (in SCE Template) or Module Type | Datapoint Name (in SCE Template) or Datapoint Type | Process | Comments
A |  |  | System;LLN0 | ST;SyncSt;stVal;SPS | SPE_HLA_Normal_Alarm | SPS | 765kV | R707_P743_PU_B | PROTECTION | TIME SYNCHRONISATION ERROR | Alarm | Normal | NL_AL_TIME SYNC | Transmitted to IEC | [7 empty] | System;LLN0 | ST;SyncSt;stVal;SPS |  |  | None | [11 empty] | 1 | DIGITAL INFORMATION FROM IED IED name R707_P743_PU_B
A |  |  | System;GosGGIO2 | ST;Ind1;stVal;SPS | SPE_HLA_Reset_Optd | SPS | 765kV | R707_P743_PU_B | GOOSE | LBB START | set | Reset | RS_OP_LBB START | Transmitted to IEC | [7 empty] | System;GosGGIO2 | ST;Ind1;stVal;SPS |  |  | None | [5 empty] | Yes | [5 empty] | 1 | DIGITAL INFORMATION FROM IED IED name R707_P743_PU_B
A |  |  | System;GosGGIO2 | ST;Ind4;stVal;SPS | SPE_HLA_Normal_Alarm | SPS | 765kV | R707_P743_PU_B | PROTECTION | GOOSE RECEIPT FAIL/TROUBLE | Alarm | Normal | NL_AL_GOOSE RECP | Transmitted to IEC | [7 empty] | System;GosGGIO2 | ST;Ind4;stVal;SPS |  |  | None | [5 empty] | Yes | [5 empty] | 1 | DIGITAL INFORMATION FROM IED IED name R707_P743_PU_B
A |  |  | System;OptGGIO1 | ST;Ind7;stVal;SPS | SPE_HLA_Reset_Optd | SPS | 765kV | R707_P743_PU_B | SYSTEM | LBB INITIATION 3-PH | set | Reset | RS_ST_LBB INI 3P | Transmitted to IEC | [7 empty] | System;OptGGIO1 | ST;Ind7;stVal;SPS |  |  | None | [11 empty] | 1 | #REF!
A |  |  | System;OptGGIO1 | ST;Ind9;stVal;SPS | SPE_HLA_Reset_Optd | SPS | 765kV | R707_P743_PU_B | SYSTEM | LBB INITIATION R-PH | set | Reset | RS_ST_LBB INI R | Transmitted to IEC | [7 empty] | System;OptGGIO1 | ST;Ind9;stVal;SPS |  |  | None | [11 empty] | 1 | #REF!
A |  |  | System;OptGGIO1 | ST;Ind10;stVal;SPS | SPE_HLA_Reset_Optd | SPS | 765kV | R707_P743_PU_B | SYSTEM | LBB INITIATION Y-PH | set | Reset | RS_ST_LBB INI Y | Transmitted to IEC | [7 empty] | System;OptGGIO1 | ST;Ind10;stVal;SPS |  |  | None | [11 empty] | 1 | #REF!
A |  |  | System;OptGGIO1 | ST;Ind11;stVal;SPS | SPE_HLA_Reset_Optd | SPS | 765kV | R707_P743_PU_B | SYSTEM | LBB INITIATION B-PH | set | Reset | RS_ST_LBB INI B | Transmitted to IEC | [7 empty] | System;OptGGIO1 | ST;Ind11;stVal;SPS |  |  | None | [11 empty] | 1 | #REF!
A |  |  | Protection;CbfBbpRBRF1 | ST;OpIn;general;ACT | SPE_HLA_Reset_Optd | SPS | 765kV | R707_P743_PU_B | PROTECTION | EXTERNAL CB FAILURE RETRIP | Operated | Reset | RS_OP_CB FAIL S1 | Transmitted to IEC | [7 empty] | Protection;CbfBbpRBRF1 | ST;OpIn;general;ACT |  |  | None | [11 empty] | 1 | #REF!
A |  |  | Protection;CbfBbpRBRF2 | ST;OpEx;general;ACT | SPE_HLA_Reset_Optd | SPS | 765kV | R707_P743_PU_B | PROTECTION | EXTERNAL CB FAILURE BACK TRIP | Operated | Reset | RS_OP_CB FAIL S2 | Transmitted to IEC | [7 empty] | Protection;CbfBbpRBRF2 | ST;OpEx;general;ACT |  |  | None | [11 empty] | 1 | #REF!
A |  |  | Protection;CbfBbpRBRF3 | ST;OpIn;general;general;ACT | SPE_HLA_Reset_Optd | SPS | 765kV | R707_P743_PU_B | PROTECTION | CB FAILURE RETRIP | Operated | Reset | RS_OP_CB FAIL S3 | Transmitted to IEC | [7 empty] | Protection;CbfBbpRBRF3 | ST;OpIn;general;ACT |  |  | None | [11 empty] | 1 | #REF!
A |  |  | Protection;CbfBbpRBRF4 | ST;OpEx;general;ACT | SPE_HLA_Reset_Optd | SPS | 765kV | R707_P743_PU_B | PROTECTION | CB FAILURE BACK TRIP | Operated | Reset | RS_OP_CB FAIL S4 | Transmitted to IEC | [7 empty] | Protection;CbfBbpRBRF4 | ST;OpEx;general;ACT |  |  | None | [11 empty] | 1 | #REF!
A |  |  |  |  | SPARE | SPS | 765kV | R707_P743_PU_B | PROTECTION | B/B PU-A HEALTHY | Healthy | Unhealthy | UN_HL_BB_PU A | [8 empty] | System;OptGGIO1 | ST;IndX;stVal;SPS |  |  | None |  | No | [9 empty] | 1 | #REF!
[6 empty] | SPS | 765kV | R707_P743_PU_B | SYSTEM | FIB COMM ERROR | Healthy | Unhealthy | UN_HL_BB_PU B | [12 empty] | None
[6 empty] | SPS | 765kV | R707_P743_PU_B | SYSTEM | B/B PU-B HEALTHY | Healthy | Unhealthy | UN_HL_BB_PU B | [12 empty] | None
[6 empty] | SPS | 765kV | R707_P743_PU_B | SYSTEM | SETTINGS CHANGED | Healthy | Unhealthy | UN_HL_BB_PU B | [12 empty] | None
** 5 Nos of GGIO signal need to be configured as SPARE till the SCADA Database
** Any additional Signals as per Scheme & TS
|  |  | DIGITAL INFORMATION TO IED |  |  |  | IED name | R707_P743_PU_B
Iss. | Customer Ref |  | IED DO Reference |  | Electrical Data |  |  |  |  | Description | Labels / States |  | Description | Scada Interface | [7 empty] | IEC Interface |  |  |  |  | Local Control | HMI | DI/DO Link |  | Automation |  | Template |  |  | Conf. Mng.
Issue | Panel Number | Tag Number | T101: Information Address T103: ASDU nb;Function type MODBUS: Mapping address;Bit nb DNP3: Address IEC: LD;LN T10X MASTER: Information Address | T101: Common address ASDU;;OrderType T103: Information nb;Common address ASDU;OrderType MODBUS: Function;;OrderType DNP3: ;;OrderType IEC: FC;Data Object;DataAttribute;CDC T10X MASTER: Common address ASDU;Data type | Function | Type (SPC=Single/DPC=Dual) | Voltage Level Short Name (16 char) | Bay Short Name (16 char) | Module Short Name (16 char) | Long name (35 char) | Single : Text at electrical state = 1 Dual : Text at electrical state = 10 (16 char) | Single : Text at electrical state = 0 Dual : Text at electrical state = 01 (16 char) | Short Name (16 char) | SCADA 1 Address | SCADA1 Data type | SCADA 2 Address | SCADA2 Data type | SCADA 3 Address | SCADA3 Data type | SCADA 4 Address | SCADA4 Data type | IEC Address Part 1 (IEC: LD;LN) | IEC Address Part 2 (IEC: FC;Data Object;DataAttribute;CDC) |  | Automations links (separator ";") (add "<" if output) |  | LCD Control | HMI Control | Has a xPS Feedback | Is activated by xPS | Used by ISaGRAF |  | Bay Name (in SCE Template) or Bay Type | Module Name (in SCE Template) or Module Type | Datapoint Name (in SCE Template) or Datapoint Type | Process | Comments
A |  |  |  |  | SPARE | SPC | [31 empty] | 2 | DIGITAL INFORMATION TO IED IED name R707_P743_PU_B
A |  |  |  |  | SPARE | SPC | [31 empty] | 2 | DIGITAL INFORMATION TO IED IED name R707_P743_PU_B
A |  |  |  |  | SPARE | SPC | [31 empty] | 2 | DIGITAL INFORMATION TO IED IED name R707_P743_PU_B
A |  |  |  |  | SPARE | SPC | [31 empty] | 2 | DIGITAL INFORMATION TO IED IED name R707_P743_PU_B
A |  |  |  |  | SPARE | SPC | [31 empty] | 2 | DIGITAL INFORMATION TO IED IED name R707_P743_PU_B
A |  |  |  |  | SPARE | SPC | [31 empty] | 2 | DIGITAL INFORMATION TO IED IED name R707_P743_PU_B
A |  |  |  |  | SPARE | SPC | [31 empty] | 2 | DIGITAL INFORMATION TO IED IED name R707_P743_PU_B
A |  |  |  |  | SPARE | SPC | [31 empty] | 2 | DIGITAL INFORMATION TO IED IED name R707_P743_PU_B
A |  |  |  |  | SPARE | SPC | [31 empty] | 2 | DIGITAL INFORMATION TO IED IED name R707_P743_PU_B
A |  |  |  |  | SPARE | SPC | [31 empty] | 2 | DIGITAL INFORMATION TO IED IED name R707_P743_PU_B
|  |  | ANALOG INFORMATION FROM IED |  |  |  | IED name | R707_P743_PU_B
Iss. | Customer Ref |  | IED AI Reference |  | Electrical Data |  |  |  |  | Description | Labels / States |  | Description | Scada Interface | [7 empty] | IEC Interface |  |  |  |  | Local Display | HMI | Link |  | Automation |  | Template |  |  | Conf. Mng.
Issue | Panel Number | Tag Number | T101: Information Address T103: ASDU nb;Function type;Unit of the MEAS MODBUS: Mapping address;Data Format DNP3: Address IEC: LD;LN T10X MASTER: Information Address | T101: Common address ASDU T103: Information nb;Common address ASDU;Index in ASDU MODBUS: Function DNP3: Not used IEC: FC;Data Object;DataAttribute;CDC T10X MASTER: Common address ASDU;Data type | Function | Unit | Voltage Level Short Name (16 char) | Bay Short Name (16 char) | Module Short Name (16 char) | Long name (35 char) | Corresponding AI Value at minimum | Corresponding AI Value at Maximum | Short Name (16 char) | SCADA 1 Address | SCADA1 Data type | SCADA 2 Address | SCADA2 Data type | SCADA 3 Address | SCADA3 Data type | SCADA 4 Address | SCADA4 Data type | IEC Address Part 1 (IEC: LD;LN) | IEC Address Part 2 (IEC: FC;Data Object;DataAttribute;CDC) |  | Automations links (separator ";") (add "<" if output) |  | LCD Display | HMI Display | Integrated by COUNTER | Trend Viewer | Used by ISaGRAF | Is used by distributed Automation (GOOSE) | Bay Name (in SCE Template) or Bay Type | Module Name (in SCE Template) or Module Type | Datapoint Name (in SCE Template) or Datapoint Type | Process | Comments
A |  |  |  |  | SPARE | [22 empty] | Yes | [9 empty] | 6 | ANALOG INFORMATION FROM IED IED name R707_P743_PU_B
A |  |  |  |  | SPARE | [22 empty] | Yes | [9 empty] | 6 | ANALOG INFORMATION FROM IED IED name R707_P743_PU_B
A |  |  |  |  | SPARE | [22 empty] | Yes | [9 empty] | 6 | ANALOG INFORMATION FROM IED IED name R707_P743_PU_B
A |  |  |  |  | SPARE | [22 empty] | Yes | [9 empty] | 6 | ANALOG INFORMATION FROM IED IED name R707_P743_PU_B
|  |  | ANALOG INFORMATION TO IED |  |  |  | IED name | R707_P743_PU_B
Iss. | Customer Ref |  | IED AI Reference |  | Electrical Data |  |  |  |  | Description | Labels / States |  | Description | Scada Interface | [7 empty] | IEC Interface |  |  |  |  | Local Display | HMI | Special |  | Automation |  | Template |  |  | Conf. Mng.
Issue | Panel Number | Tag Number | T101: Information Address;Output Format T103: ASDU nb;Function type;Output Format MODBUS: Mapping address DNP3: Address IEC: LD;LN T10X MASTER: Information Address | T101: Common address ASDU;;OrderType T103: Information nb;Common address ASDU;OrderType MODBUS: Function;;OrderType DNP3: ;;OrderType IEC: FC;Data Object;DataAttribute;CDC T10X MASTER: Common address ASDU;Data type | Function | Unit | Voltage Level Short Name (16 char) | Bay Short Name (16 char) | Module Short Name (16 char) | Long name (35 char) | Corresponding AI Value at minimum | Corresponding AI Value at Maximum | Short Name (16 char) | SCADA 1 Address | SCADA1 Data type | SCADA 2 Address | SCADA2 Data type | SCADA 3 Address | SCADA3 Data type | SCADA 4 Address | SCADA4 Data type | IEC Address Part 1 (IEC: LD;LN) | IEC Address Part 2 (IEC: FC;Data Object;DataAttribute;CDC) |  |  |  | LCD Display | HMI Display |  | Trend Viewer | Used by ISaGRAF |  | Bay Name (in SCE Template) or Bay Type | Module Name (in SCE Template) or Module Type | Datapoint Name (in SCE Template) or Datapoint Type | Process | Comments
A |  |  |  |  | SPARE | [32 empty] | 13 | ANALOG INFORMATION TO IED IED name R707_P743_PU_B
A |  |  |  |  | SPARE | [32 empty] | 13 | ANALOG INFORMATION TO IED IED name R707_P743_PU_B
|  |  | COUNTER INFORMATION FROM IED |  |  |  | IED name | R707_P743_PU_B
Iss. | Customer Ref |  | IED Counter Reference |  | Electrical Data |  |  |  |  | Description | Type |  | Description | Scada Interface | [7 empty] | IEC Interface |  |  |  |  | Local Display | HMI | Link |  | Automation |  | Template |  |  | Conf. Mng.
Issue | Panel Number | Tag Number | T101: Information Address T103: ASDU nb;Function type MODBUS: Mapping address;InputFormat DNP3: Address IEC: LD;LN T10X MASTER: Information Address | T101: Common address ASDU T103: Information nb;Common address ASDU MODBUS: Function DNP3: Not used IEC: FC;Data Object;DataAttribute;CDC T10X MASTER: Common address ASDU;Data type | Function | Unit | Voltage Level Short Name (16 char) | Bay Short Name (16 char) | Module Short Name (16 char) | Long name (35 char) | Counter Type | Standard: Validation (ms);Invalidity (ms);Cumul (mn) Energy: Scale factor;Transmission period (mn) | Short Name (16 char) | SCADA 1 Address | SCADA1 Data type | SCADA 2 Address | SCADA2 Data type | SCADA 3 Address | SCADA3 Data type | SCADA 4 Address | SCADA4 Data type | IEC Address Part 1 (IEC: LD;LN) | IEC Address Part 2 (IEC: FC;Data Object;DataAttribute;CDC) |  |  |  | LCD Display | HMI Display | Integrate MV | Trend Viewer | Used by ISaGRAF |  | Bay Name (in SCE Template) or Bay Type | Module Name (in SCE Template) or Module Type | Datapoint Name (in SCE Template) or Datapoint Type | Process | Comments
A |  |  |  |  | SPARE | [22 empty] | Yes | [9 empty] | 39 | COUNTER INFORMATION FROM IED IED name R707_P743_PU_B
A |  |  |  |  | SPARE | [22 empty] | Yes | [9 empty] | 39 | COUNTER INFORMATION FROM IED IED name R707_P743_PU_B
A |  |  |  |  | SPARE | [22 empty] | Yes | [9 empty] | 39 | COUNTER INFORMATION FROM IED IED name R707_P743_PU_B
A |  |  |  |  | SPARE | [22 empty] | Yes | [9 empty] | 39 | COUNTER INFORMATION FROM IED IED name R707_P743_PU_B
END OF IED DATA
DI GROUPS
Iss. | Customer Ref |  | Group DI Reference |  | Electrical Data |  |  |  |  | Description | Labels / States |  | Description | Scada Interface | [7 empty] | IEC Interface |  | Groups |  | Local Display |  | HMI | DI/DO Link |  | Automation |  | Template |  |  | Conf. Mng.
Issue | Panel Number | Tag Number | Number | Group Operator | Function | Type (S=Single) | Voltage Level Short Name (16 char) | Bay Short Name (16 char) | Module Short Name (16 char) | Long name (35 char) | Single : Text at electrical state = 1 (16 char) | Single : Text at electrical state = 0 (16 char) | Short Name (16 char) | SCADA 1 Address | SCADA1 Data type | SCADA 2 Address | SCADA2 Data type | SCADA 3 Address | SCADA3 Data type | SCADA 4 Address | SCADA4 Data type | IEC Address Part 1 (IEC: LD;LN) | IEC Address Part 2 (IEC: FC;Data Object;DataAttribute;CDC) | Computers Groups (separator ";") | Automations links (separator ";") (add "<" if output) | LED | LCD Display | HMI Display | Is a xPC Feedback | Acts on xPC | Used by ISaGRAF | Is used by distributed Automation (GOOSE) | Bay Name (in SCE Template) or Bay Type | Module Name (in SCE Template) or Module Type | Datapoint Name (in SCE Template) or Datapoint Type | Process | Comments
A |  |  | 1 |  | SPARE | SPS | [19 empty] | None |  | No | [9 empty] | 1 | C264 DI GROUPS
A |  |  | 2 |  | SPARE | SPS | [19 empty] | None |  | No | [9 empty] | 1 | C264 DI GROUPS
A |  |  | 3 |  | SPARE | SPS | [19 empty] | None |  | No | [9 empty] | 1 | C264 DI GROUPS
A |  |  | 4 |  | SPARE | SPS | [19 empty] | None |  | No | [9 empty] | 1 | C264 DI GROUPS
A |  |  | 5 |  | SPARE | SPS | [19 empty] | None |  | No | [9 empty] | 1 | C264 DI GROUPS
A |  |  | 6 |  | SPARE | SPS | [19 empty] | None |  | No | [9 empty] | 1 | C264 DI GROUPS
A |  |  | 7 |  | SPARE | SPS | [19 empty] | None |  | No | [9 empty] | 1 | C264 DI GROUPS
A |  |  | 8 |  | SPARE | SPS | [19 empty] | None |  | No | [9 empty] | 1 | C264 DI GROUPS
A |  |  | 9 |  | SPARE | SPS | [19 empty] | None |  | No | [9 empty] | 1 | C264 DI GROUPS
A |  |  | 10 |  | SPARE | SPS | [19 empty] | None |  | No | [9 empty] | 1 | C264 DI GROUPS
A |  |  | 11 |  | SPARE | SPS | [19 empty] | None |  | No | [9 empty] | 1 | C264 DI GROUPS
A |  |  | 12 |  | SPARE | SPS | [19 empty] | None |  | No | [9 empty] | 1 | C264 DI GROUPS
A |  |  | 13 |  | SPARE | SPS | [19 empty] | None |  | No | [9 empty] | 1 | C264 DI GROUPS
A |  |  | 14 |  | SPARE | SPS | [19 empty] | None |  | No | [9 empty] | 1 | C264 DI GROUPS
A |  |  | 15 |  | SPARE | SPS | [19 empty] | None |  | No | [9 empty] | 1 | C264 DI GROUPS
A |  |  | 16 |  | SPARE | SPS | [19 empty] | None |  | No | [9 empty] | 1 | C264 DI GROUPS
SELF GENERATED DIGITAL INFORMATION
Iss. | Customer Ref |  | Self DI Reference |  | Electrical Data |  |  |  |  | Description | Labels / States |  | Description | Scada Interface | [7 empty] | IEC Interface |  | Groups |  | Local Display |  | HMI | DI/DO Link |  | Automation |  | Template |  |  | Conf. Mng.
Issue | Panel Number | Tag Number | Number | Automation Origin (if any) | Function | Type (SPS=Single/DPS=Dual/MPS=Multiple) | Voltage Level Short Name (16 char) | Bay Short Name (16 char) | Module Short Name (16 char) | Long name (35 char) | Single : Text at electrical state = 1 Dual : Text at electrical state = 10 Multiple : Text label (16 char) | Single : Text at electrical state = 0 Dual : Text at electrical state = 01 Multiple : State Number (16 char) | Short Name (16 char) | SCADA 1 Address | SCADA1 Data type | SCADA 2 Address | SCADA2 Data type | SCADA 3 Address | SCADA3 Data type | SCADA 4 Address | SCADA4 Data type | IEC Address Part 1 (IEC: LD;LN) | IEC Address Part 2 (IEC: FC;Data Object;DataAttribute;CDC) | Computers Groups (separator ";") | Automations links (separator ";") (add "<" if output) | LED | LCD Display | HMI Display | Is a xPC Feedback | Acts on xPC | Used by ISaGRAF | Is used by distributed Automation (GOOSE) | Bay Name (in SCE Template) or Bay Type | Module Name (in SCE Template) or Module Type | Datapoint Name (in SCE Template) or Datapoint Type | Process | Comments
A |  |  | 1 |  | SPARE | SPS | [19 empty] | None |  | No | [9 empty] | 1 | C264 SELF GENERATED DIGITAL INFORMATION
A |  |  | 2 |  | SPARE | SPS | [19 empty] | None |  | No | [9 empty] | 1 | C264 SELF GENERATED DIGITAL INFORMATION
A |  |  | 3 |  | SPARE | SPS | [19 empty] | None |  | No | [9 empty] | 1 | C264 SELF GENERATED DIGITAL INFORMATION
A |  |  | 4 |  | SPARE | SPS | [19 empty] | None |  | No | [9 empty] | 1 | C264 SELF GENERATED DIGITAL INFORMATION
A |  |  | 5 |  | SPARE | SPS | [19 empty] | None |  | No | [9 empty] | 1 | C264 SELF GENERATED DIGITAL INFORMATION
A |  |  | 6 |  | SPARE | SPS | [19 empty] | None |  | No | [9 empty] | 1 | C264 SELF GENERATED DIGITAL INFORMATION
A |  |  | 7 |  | SPARE | SPS | [19 empty] | None |  | No | [9 empty] | 1 | C264 SELF GENERATED DIGITAL INFORMATION
A |  |  | 8 |  | SPARE | SPS | [19 empty] | None |  | No | [9 empty] | 1 | C264 SELF GENERATED DIGITAL INFORMATION
A |  |  | 9 |  | SPARE | SPS | [19 empty] | None |  | No | [9 empty] | 1 | C264 SELF GENERATED DIGITAL INFORMATION
A |  |  | 10 |  | SPARE | SPS | [19 empty] | None |  | No | [9 empty] | 1 | C264 SELF GENERATED DIGITAL INFORMATION
A |  |  | 11 |  | SPARE | SPS | [19 empty] | None |  | No | [9 empty] | 1 | C264 SELF GENERATED DIGITAL INFORMATION
A |  |  | 12 |  | SPARE | SPS | [19 empty] | None |  | No | [9 empty] | 1 | C264 SELF GENERATED DIGITAL INFORMATION
A |  |  | 13 |  | SPARE | SPS | [19 empty] | None |  | No | [9 empty] | 1 | C264 SELF GENERATED DIGITAL INFORMATION
A |  |  | 14 |  | SPARE | SPS | [19 empty] | None |  | No | [9 empty] | 1 | C264 SELF GENERATED DIGITAL INFORMATION
A |  |  | 15 |  | SPARE | SPS | [19 empty] | None |  | No | [9 empty] | 1 | C264 SELF GENERATED DIGITAL INFORMATION
A |  |  | 16 |  | SPARE | SPS | [19 empty] | None |  | No | [9 empty] | 1 | C264 SELF GENERATED DIGITAL INFORMATION
SELF GENERATED DIGITAL OUTPUT INFORMATION
Iss. | Customer Ref |  | Self DO Reference |  | Electrical Data |  |  |  |  | Description | Labels / States |  | Description | Scada Interface | [7 empty] | IEC Interface |  |  |  |  | Local Control | HMI | DI/DO Link |  | Automation |  | Template |  |  | Conf. Mng.
Issue | Panel Number | Tag Number | Number | Automation Origin (if any) | Function | Type (SPC=Single/DPC=Dual) | Voltage Level Short Name (16 char) | Bay Short Name (16 char) | Module Short Name (16 char) | Long name (35 char) | Single : Text at electrical state = 1 Dual : Text at electrical state = 10 (16 char) | Single : Text at electrical state = 0 Dual : Text at electrical state = 01 (16 char) | Short Name (16 char) | SCADA 1 Address | SCADA1 Data type | SCADA 2 Address | SCADA2 Data type | SCADA 3 Address | SCADA3 Data type | SCADA 4 Address | SCADA4 Data type | IEC Address Part 1 (IEC: LD;LN) | IEC Address Part 2 (IEC: FC;Data Object;DataAttribute;CDC) |  | Automations links (separator ";") (add "<" if output) |  | LCD Control | HMI Control | Has a xPS Feedback | Is activated by xPS | Used by ISaGRAF | Relay | Bay Name (in SCE Template) or Bay Type | Module Name (in SCE Template) or Module Type | Datapoint Name (in SCE Template) or Datapoint Type | Process | Comments
A |  |  | 1 |  | SPARE | SPC | [25 empty] | NO | [5 empty] | 2 | C264 SELF GENERATED DIGITAL OUTPUT INFORMATION
A |  |  | 2 |  | SPARE | SPC | [25 empty] | NO | [5 empty] | 2 | C264 SELF GENERATED DIGITAL OUTPUT INFORMATION
A |  |  | 3 |  | SPARE | SPC | [25 empty] | NO | [5 empty] | 2 | C264 SELF GENERATED DIGITAL OUTPUT INFORMATION
A |  |  | 4 |  | SPARE | SPC | [25 empty] | NO | [5 empty] | 2 | C264 SELF GENERATED DIGITAL OUTPUT INFORMATION
A |  |  | 5 |  | SPARE | SPC | [25 empty] | NO | [5 empty] | 2 | C264 SELF GENERATED DIGITAL OUTPUT INFORMATION
A |  |  | 6 |  | SPARE | SPC | [25 empty] | NO | [5 empty] | 2 | C264 SELF GENERATED DIGITAL OUTPUT INFORMATION
A |  |  | 7 |  | SPARE | SPC | [25 empty] | NO | [5 empty] | 2 | C264 SELF GENERATED DIGITAL OUTPUT INFORMATION
A |  |  | 8 |  | SPARE | SPC | [25 empty] | NO | [5 empty] | 2 | C264 SELF GENERATED DIGITAL OUTPUT INFORMATION
A |  |  | 9 |  | SPARE | SPC | [25 empty] | NO | [5 empty] | 2 | C264 SELF GENERATED DIGITAL OUTPUT INFORMATION
A |  |  | 10 |  | SPARE | SPC | [25 empty] | NO | [5 empty] | 2 | C264 SELF GENERATED DIGITAL OUTPUT INFORMATION
SELF GENERATED ANALOG INFORMATION
Iss. | Customer Ref |  | Self AI Reference |  | Electrical Data |  |  |  |  | Description | Labels / States |  | Description | Scada Interface | [7 empty] | IEC Interface |  |  |  |  | Local Display | HMI | Link |  | Automation |  | Template |  |  | Conf. Mng.
Issue | Panel Number | Tag Number | Number | Automation Origin (if any) | Function | Unit | Voltage Level Short Name (16 char) | Bay Short Name (16 char) | Module Short Name (16 char) | Long name (35 char) | Corresponding AI Value at Transducer minimum | Corresponding AI Value at Transducer Maximum | Short Name (16 char) | SCADA 1 Address | SCADA1 Data type | SCADA 2 Address | SCADA2 Data type | SCADA 3 Address | SCADA3 Data type | SCADA 4 Address | SCADA4 Data type | IEC Address Part 1 (IEC: LD;LN) | IEC Address Part 2 (IEC: FC;Data Object;DataAttribute;CDC) |  | Automations links (separator ";") (add "<" if output) |  | LCD Display | HMI Display | Integrated by COUNTER | Trend Viewer | Used by ISaGRAF | Is used by distributed Automation (GOOSE) | Bay Name (in SCE Template) or Bay Type | Module Name (in SCE Template) or Module Type | Datapoint Name (in SCE Template) or Datapoint Type | Process | Comments
A |  |  | 1 |  | SPARE | [22 empty] | Yes | [9 empty] | 6 | C264 SELF GENERATED ANALOG INFORMATION
A |  |  | 2 |  | SPARE | [22 empty] | Yes | [9 empty] | 6 | C264 SELF GENERATED ANALOG INFORMATION
A |  |  | 3 |  | SPARE | [22 empty] | Yes | [9 empty] | 6 | C264 SELF GENERATED ANALOG INFORMATION
A |  |  | 4 |  | SPARE | [22 empty] | Yes | [9 empty] | 6 | C264 SELF GENERATED ANALOG INFORMATION
A |  |  | 5 |  | SPARE | [22 empty] | Yes | [9 empty] | 6 | C264 SELF GENERATED ANALOG INFORMATION
A |  |  | 6 |  | SPARE | [22 empty] | Yes | [9 empty] | 6 | C264 SELF GENERATED ANALOG INFORMATION
A |  |  | 7 |  | SPARE | [22 empty] | Yes | [9 empty] | 6 | C264 SELF GENERATED ANALOG INFORMATION
A |  |  | 8 |  | SPARE | [22 empty] | Yes | [9 empty] | 6 | C264 SELF GENERATED ANALOG INFORMATION
A |  |  | 9 |  | SPARE | [22 empty] | Yes | [9 empty] | 6 | C264 SELF GENERATED ANALOG INFORMATION
A |  |  | 10 |  | SPARE | [22 empty] | Yes | [9 empty] | 6 | C264 SELF GENERATED ANALOG INFORMATION
A |  |  | 11 |  | SPARE | [22 empty] | Yes | [9 empty] | 6 | C264 SELF GENERATED ANALOG INFORMATION
A |  |  | 12 |  | SPARE | [22 empty] | Yes | [9 empty] | 6 | C264 SELF GENERATED ANALOG INFORMATION
A |  |  | 13 |  | SPARE | [22 empty] | Yes | [9 empty] | 6 | C264 SELF GENERATED ANALOG INFORMATION
A |  |  | 14 |  | SPARE | [22 empty] | Yes | [9 empty] | 6 | C264 SELF GENERATED ANALOG INFORMATION
A |  |  | 15 |  | SPARE | [22 empty] | Yes | [9 empty] | 6 | C264 SELF GENERATED ANALOG INFORMATION
A |  |  | 16 |  | SPARE | [22 empty] | Yes | [9 empty] | 6 | C264 SELF GENERATED ANALOG INFORMATION
SELF GENERATED COUNTER INFORMATION
Iss. | Customer Ref |  | Self Counter Reference |  | Electrical Data |  |  |  |  | Description | Type |  | Description | Scada Interface | [7 empty] | IEC Interface |  |  |  |  | Local Display | HMI | Link |  | Automation |  | Template |  |  | Conf. Mng.
Issue | Panel Number | Tag Number | Number | Automation Origin (if any) | Function | Unit | Voltage Level Short Name (16 char) | Bay Short Name (16 char) | Module Short Name (16 char) | Long name (35 char) | Counter Type | Standard: Validation (ms);Invalidity (ms);Cumul (mn) Energy: Scale factor;Transmission period (mn) | Short Name (16 char) | SCADA 1 Address | SCADA1 Data type | SCADA 2 Address | SCADA2 Data type | SCADA 3 Address | SCADA3 Data type | SCADA 4 Address | SCADA4 Data type | IEC Address Part 1 (IEC: LD;LN) | IEC Address Part 2 (IEC: FC;Data Object;DataAttribute;CDC) |  |  |  | LCD Display | HMI Display | Integrate MV | Trend Viewer | Used by ISaGRAF |  | Bay Name (in SCE Template) or Bay Type | Module Name (in SCE Template) or Module Type | Datapoint Name (in SCE Template) or Datapoint Type | Process | Comments
A |  |  | 1 |  | SPARE | [22 empty] | Yes | [9 empty] | 39 | C264 SELF GENERATED COUNTER INFORMATION
A |  |  | 2 |  | SPARE | [22 empty] | Yes | [9 empty] | 39 | C264 SELF GENERATED COUNTER INFORMATION
A |  |  | 3 |  | SPARE | [22 empty] | Yes | [9 empty] | 39 | C264 SELF GENERATED COUNTER INFORMATION
A |  |  | 4 |  | SPARE | [22 empty] | Yes | [9 empty] | 39 | C264 SELF GENERATED COUNTER INFORMATION
A |  |  | 5 |  | SPARE | [22 empty] | Yes | [9 empty] | 39 | C264 SELF GENERATED COUNTER INFORMATION
A |  |  | 6 |  | SPARE | [22 empty] | Yes | [9 empty] | 39 | C264 SELF GENERATED COUNTER INFORMATION
A |  |  | 7 |  | SPARE | [22 empty] | Yes | [9 empty] | 39 | C264 SELF GENERATED COUNTER INFORMATION
A |  |  | 8 |  | SPARE | [22 empty] | Yes | [9 empty] | 39 | C264 SELF GENERATED COUNTER INFORMATION
A |  |  | 9 |  | SPARE | [22 empty] | Yes | [9 empty] | 39 | C264 SELF GENERATED COUNTER INFORMATION
A |  |  | 10 |  | SPARE | [22 empty] | Yes | [9 empty] | 39 | C264 SELF GENERATED COUNTER INFORMATION
A |  |  | 11 |  | SPARE | [22 empty] | Yes | [9 empty] | 39 | C264 SELF GENERATED COUNTER INFORMATION
A |  |  | 12 |  | SPARE | [22 empty] | Yes | [9 empty] | 39 | C264 SELF GENERATED COUNTER INFORMATION
A |  |  | 13 |  | SPARE | [22 empty] | Yes | [9 empty] | 39 | C264 SELF GENERATED COUNTER INFORMATION
A |  |  | 14 |  | SPARE | [22 empty] | Yes | [9 empty] | 39 | C264 SELF GENERATED COUNTER INFORMATION
A |  |  | 15 |  | SPARE | [22 empty] | Yes | [9 empty] | 39 | C264 SELF GENERATED COUNTER INFORMATION
A |  |  | 16 |  | SPARE | [22 empty] | Yes | [9 empty] | 39 | C264 SELF GENERATED COUNTER INFORMATION
SELF GENERATED SETPOINT INFORMATION
Iss. | Customer Ref |  | SetPoint Reference |  | Electrical Data |  |  |  |  | Description | Labels |  | Description | Scada Interface | [7 empty] | IEC Interface |  |  |  |  | Local Display | HMI | Special |  | Automation |  | Template |  |  | Conf. Mng.
Issue | Panel Number | Tag Number | Number | Automation Origin (if any) | Function | Unit | Voltage Level Short Name (16 char) | Bay Short Name (16 char) | Module Short Name (16 char) | Long name (35 char) | Corresponding Minimal Value | Corresponding Maximal Value | Short Name (16 char) | SCADA 1 Address | SCADA1 Data type | SCADA 2 Address | SCADA2 Data type | SCADA 3 Address | SCADA3 Data type | SCADA 4 Address | SCADA4 Data type | IEC Address Part 1 (IEC: LD;LN) | IEC Address Part 2 (IEC: FC;Data Object;DataAttribute;CDC) |  |  |  | LCD Display | HMI Display |  | Trend Viewer | Used by ISaGRAF |  | Bay Name (in SCE Template) or Bay Type | Module Name (in SCE Template) or Module Type | Datapoint Name (in SCE Template) or Datapoint Type | Process | Comments
A |  |  | 1 |  | SPARE | [22 empty] | Yes | [9 empty] | 13 | C264 SELF GENERATED SETPOINT INFORMATION
A |  |  | 2 |  | SPARE | [22 empty] | Yes | [9 empty] | 13 | C264 SELF GENERATED SETPOINT INFORMATION
A |  |  | 3 |  | SPARE | [22 empty] | Yes | [9 empty] | 13 | C264 SELF GENERATED SETPOINT INFORMATION
A |  |  | 4 |  | SPARE | [22 empty] | Yes | [9 empty] | 13 | C264 SELF GENERATED SETPOINT INFORMATION
A |  |  | 5 |  | SPARE | [22 empty] | Yes | [9 empty] | 13 | C264 SELF GENERATED SETPOINT INFORMATION
A |  |  | 6 |  | SPARE | [22 empty] | Yes | [9 empty] | 13 | C264 SELF GENERATED SETPOINT INFORMATION
A |  |  | 7 |  | SPARE | [22 empty] | Yes | [9 empty] | 13 | C264 SELF GENERATED SETPOINT INFORMATION
A |  |  | 8 |  | SPARE | [22 empty] | Yes | [9 empty] | 13 | C264 SELF GENERATED SETPOINT INFORMATION
A |  |  | 9 |  | SPARE | [22 empty] | Yes | [9 empty] | 13 | C264 SELF GENERATED SETPOINT INFORMATION
A |  |  | 10 |  | SPARE | [22 empty] | Yes | [9 empty] | 13 | C264 SELF GENERATED SETPOINT INFORMATION
A |  |  | 11 |  | SPARE | [22 empty] | Yes | [9 empty] | 13 | C264 SELF GENERATED SETPOINT INFORMATION
A |  |  | 12 |  | SPARE | [22 empty] | Yes | [9 empty] | 13 | C264 SELF GENERATED SETPOINT INFORMATION
A |  |  | 13 |  | SPARE | [22 empty] | Yes | [9 empty] | 13 | C264 SELF GENERATED SETPOINT INFORMATION
A |  |  | 14 |  | SPARE | [22 empty] | Yes | [9 empty] | 13 | C264 SELF GENERATED SETPOINT INFORMATION
A |  |  | 15 |  | SPARE | [22 empty] | Yes | [9 empty] | 13 | C264 SELF GENERATED SETPOINT INFORMATION
A |  |  | 16 |  | SPARE | [22 empty] | Yes | [9 empty] | 13 | C264 SELF GENERATED SETPOINT INFORMATION
END OF DATA

## IEC R708_P743_50BF
Designation : |  |  | Project Name | [30 empty] | Symbol : |  | SAM-DTL-DS Agile-4.3.3.0 |  |  |  | ACAC
Issue : |  |  | A | [30 empty] | Ref : |  | PROJECTNAME-Xnn-DTL
Date : |  |  | 0 | [11 empty] | Substation Automation | [18 empty] | Data Of : |  | BHADLA
IEC Description
Keys :
|  |  | Computer Name |  | R708_P442_50BF |  |  |  |  | GE Reserved
|  |  | Redundant Computer | [6 empty] | Auto generated
|  |  | Computer type (C264/C264C) |  | IEC |  |  |  |  | Read Only
ERROR
|  |  |  | Gateway | Port used (on gateway)
|  |  | SCADA 1 | 765KV SERVER M | 1
SCADA 2
SCADA 3
SCADA 4
|  |  | IED NAME : |  | R708_P442_50BF
|  |  | DIGITAL INFORMATION FROM IED |  |  |  | IED name | R708_P442_50BF
Iss. | Customer Ref |  | IED DI Reference |  | Electrical Data |  |  |  |  | Description | Labels / States |  | Description | Scada Interface | [7 empty] | IEC Interface |  | Groups |  | Local Display |  | HMI | DI/DO Link |  | Automation |  | Template |  |  | Conf. Mng.
Issue | Panel Number | Tag Number | T101: Information Address T103: ASDU nb;Function type MODBUS: Mapping address;Bit nb DNP3: Address IEC: LD;LN T10X MASTER: Information Address | T101: Common address ASDU;;DetectMode T103: Information nb;Common address ASDU;DetectMode MODBUS: Function;;DetectMode DNP3: ;;DetectMode IEC: FC;Data Object;DataAttribute;CDC T10X MASTER: Common address ASDU;Data type | Function | Type (SPS=Single/DPS=Dual/MPS=Multiple) | Voltage Level Short Name (16 char) | Bay Short Name (16 char) | Module Short Name (16 char) | Long name (35 char) | Single : Text at electrical state = 1 Dual : Text at electrical state = 10 Multiple : Text label (16 char) | Single : Text at electrical state = 0 Dual : Text at electrical state = 01 Multiple : State Number (16 char) | Short Name (16 char) | SCADA 1 Address | SCADA1 Data type | SCADA 2 Address | SCADA2 Data type | SCADA 3 Address | SCADA3 Data type | SCADA 4 Address | SCADA4 Data type | IEC Address Part 1 (IEC: LD;LN) | IEC Address Part 2 (IEC: FC;Data Object;DataAttribute;CDC) | Computers Groups (separator ";") | Automations links (separator ";") (add "<" if output) | LED | LCD Display | HMI Display | Is a xPC Feedback | Acts on xPC | Used by ISaGRAF | Is used by distributed Automation (GOOSE) | Bay Name (in SCE Template) or Bay Type | Module Name (in SCE Template) or Module Type | Datapoint Name (in SCE Template) or Datapoint Type | Process | Comments
A |  |  | System;LLN0 | ST;SyncSt;stVal;SPS | SPE_HLA_Normal_Alarm | SPS | 765kV | R708_P743_50BF | PROTECTION | TIME SYNCHRONISATION ERROR | Alarm | Normal | NL_AL_TIME SYNC | Transmitted to IEC | [7 empty] | System;LLN0 | ST;SyncSt;stVal;SPS |  |  | None | [11 empty] | 1 | DIGITAL INFORMATION FROM IED IED name R708_P442_50BF
A |  |  | System;GosGGIO2 | ST;Ind4;stVal;SPS | SPE_HLA_Normal_Alarm | SPS | 765kV | R708_P743_50BF | PROTECTION | GOOSE RECEIPT FAIL/TROUBLE | Alarm | Normal | NL_AL_GOOSE RECP | Transmitted to IEC | [7 empty] | System;GosGGIO2 | ST;Ind4;stVal;SPS |  |  | None | [5 empty] | Yes | [5 empty] | 1 | DIGITAL INFORMATION FROM IED IED name R708_P442_50BF
A |  |  | System;OptGGIO1 | ST;Ind1;stVal;SPS | SPE_HLA_Unhlthy_Hlthy | SPS | 765kV | R708_P743_50BF | SYSTEM | BCU | Healthy | Unhealthy | UL_HL_BCU | Transmitted to IEC | [7 empty] | System;OptGGIO1 | ST;Ind1;stVal;SPS |  |  | None | [11 empty] | 1 | #REF!
A |  |  | System;OptGGIO1 | ST;Ind5;stVal;SPS | SPE_HLA_Reset_Optd | SPS | 765kV | R708_P743_50BF | SYSTEM | LBB INITIATION 3-PH | Set | Reset | RS_OP_LBB INI 3P | Transmitted to IEC | [7 empty] | System;OptGGIO1 | ST;Ind5;stVal;SPS |  |  | None | [11 empty] | 1 | #REF!
A |  |  | System;OptGGIO1 | ST;Ind9;stVal;SPS | SPE_HLA_Reset_Optd | SPS | 765kV | R708_P743_50BF | SYSTEM | LBB INITIATION R-PH | Set | Reset | RS_OP_LBB INI R | Transmitted to IEC | [7 empty] | System;OptGGIO1 | ST;Ind9;stVal;SPS |  |  | None | [11 empty] | 1 | #REF!
A |  |  | System;OptGGIO1 | ST;Ind10;stVal;SPS | SPE_HLA_Reset_Optd | SPS | 765kV | R708_P743_50BF | SYSTEM | LBB INITIATION Y-PH | Set | Reset | RS_OP_LBB INI Y | Transmitted to IEC | [7 empty] | System;OptGGIO1 | ST;Ind10;stVal;SPS |  |  | None | [11 empty] | 1 | #REF!
A |  |  | System;OptGGIO1 | ST;Ind11;stVal;SPS | SPE_HLA_Reset_Optd | SPS | 765kV | R708_P743_50BF | SYSTEM | LBB INITIATION B-PH | Set | Reset | RS_OP_LBB INI B | Transmitted to IEC | [7 empty] | System;OptGGIO1 | ST;Ind11;stVal;SPS |  |  | None | [11 empty] | 1 | #REF!
A |  |  | Protection;CbfBbpRBRF2 | ST;OpEx;general;ACT | SPE_HLA_Reset_Optd | SPS | 765kV | R708_P743_50BF | PROTECTION | BREAKER FAILURE REMOTE TRIP | Operated | Reset | RS_OP_CB FAIL S2 | Transmitted to IEC | [7 empty] | Protection;CbfBbpRBRF4 | ST;OpEx;general;ACT |  |  | None | [11 empty] | 1 | #REF!
A |  |  | Protection;CbfBbpRBRF4 | ST;OpEx;general;ACT | SPE_HLA_Reset_Optd | SPS | 765kV | R708_P743_50BF | PROTECTION | BREAKER FAILURE RETRIP | Operated | Reset | RS_OP_CB FAIL S1 | Transmitted to IEC | [7 empty] | Protection;CbfBbpRBRF3 | ST;OpIn;general;ACT |  |  | None | [11 empty] | 1 | #REF!
A |  |  |  |  | SPARE | SPS | 765kV | R708_P743_50BF | PROTECTION | BREAKER FAILURE RETRIP RPH | Operated | Reset | RS_OP_CB FAILS1R | [8 empty] | Protection;CbfBbpRBRF3 | ST;OpIn;phs1 |  |  | None |  | No | [9 empty] | 1 | #REF!
A |  |  |  |  | SPARE | SPS | 765kV | R708_P743_50BF | PROTECTION | BREAKER FAILURE RETRIP YPH | Operated | Reset | RS_OP_CB FAILS1Y | [8 empty] | Protection;CbfBbpRBRF3 | ST;OpIn;phs1 |  |  | None |  | No | [9 empty] | 1 | #REF!
A |  |  |  |  | SPARE | SPS | 765kV | R708_P743_50BF | PROTECTION | BREAKER FAILURE RETRIP BPH | Operated | Reset | RS_OP_CB FAILS1B | [8 empty] | Protection;CbfBbpRBRF3 | ST;OpIn;phs1 |  |  | None |  | No | [9 empty] | 1 | #REF!
[6 empty] | SPS | 765kV | R708_P743_50BF | SYSTEM | SETTINGS CHANGED | Healthy | Unhealthy | UN_HL_BB_PU B | [12 empty] | None
** 5 Nos of GGIO signal need to be configured as SPARE till the SCADA Database
** Any additional Signals as per Scheme & TS
|  |  | DIGITAL INFORMATION TO IED |  |  |  | IED name | R708_P442_50BF
Iss. | Customer Ref |  | IED DO Reference |  | Electrical Data |  |  |  |  | Description | Labels / States |  | Description | Scada Interface | [7 empty] | IEC Interface |  |  |  |  | Local Control | HMI | DI/DO Link |  | Automation |  | Template |  |  | Conf. Mng.
Issue | Panel Number | Tag Number | T101: Information Address T103: ASDU nb;Function type MODBUS: Mapping address;Bit nb DNP3: Address IEC: LD;LN T10X MASTER: Information Address | T101: Common address ASDU;;OrderType T103: Information nb;Common address ASDU;OrderType MODBUS: Function;;OrderType DNP3: ;;OrderType IEC: FC;Data Object;DataAttribute;CDC T10X MASTER: Common address ASDU;Data type | Function | Type (SPC=Single/DPC=Dual) | Voltage Level Short Name (16 char) | Bay Short Name (16 char) | Module Short Name (16 char) | Long name (35 char) | Single : Text at electrical state = 1 Dual : Text at electrical state = 10 (16 char) | Single : Text at electrical state = 0 Dual : Text at electrical state = 01 (16 char) | Short Name (16 char) | SCADA 1 Address | SCADA1 Data type | SCADA 2 Address | SCADA2 Data type | SCADA 3 Address | SCADA3 Data type | SCADA 4 Address | SCADA4 Data type | IEC Address Part 1 (IEC: LD;LN) | IEC Address Part 2 (IEC: FC;Data Object;DataAttribute;CDC) |  | Automations links (separator ";") (add "<" if output) |  | LCD Control | HMI Control | Has a xPS Feedback | Is activated by xPS | Used by ISaGRAF |  | Bay Name (in SCE Template) or Bay Type | Module Name (in SCE Template) or Module Type | Datapoint Name (in SCE Template) or Datapoint Type | Process | Comments
A |  |  |  |  | SPARE | SPC | [31 empty] | 2 | DIGITAL INFORMATION TO IED IED name R708_P442_50BF
A |  |  |  |  | SPARE | SPC | [31 empty] | 2 | DIGITAL INFORMATION TO IED IED name R708_P442_50BF
A |  |  |  |  | SPARE | SPC | [31 empty] | 2 | DIGITAL INFORMATION TO IED IED name R708_P442_50BF
A |  |  |  |  | SPARE | SPC | [31 empty] | 2 | DIGITAL INFORMATION TO IED IED name R708_P442_50BF
A |  |  |  |  | SPARE | SPC | [31 empty] | 2 | DIGITAL INFORMATION TO IED IED name R708_P442_50BF
A |  |  |  |  | SPARE | SPC | [31 empty] | 2 | DIGITAL INFORMATION TO IED IED name R708_P442_50BF
A |  |  |  |  | SPARE | SPC | [31 empty] | 2 | DIGITAL INFORMATION TO IED IED name R708_P442_50BF
A |  |  |  |  | SPARE | SPC | [31 empty] | 2 | DIGITAL INFORMATION TO IED IED name R708_P442_50BF
A |  |  |  |  | SPARE | SPC | [31 empty] | 2 | DIGITAL INFORMATION TO IED IED name R708_P442_50BF
A |  |  |  |  | SPARE | SPC | [31 empty] | 2 | DIGITAL INFORMATION TO IED IED name R708_P442_50BF
|  |  | ANALOG INFORMATION FROM IED |  |  |  | IED name | R708_P442_50BF
Iss. | Customer Ref |  | IED AI Reference |  | Electrical Data |  |  |  |  | Description | Labels / States |  | Description | Scada Interface | [7 empty] | IEC Interface |  |  |  |  | Local Display | HMI | Link |  | Automation |  | Template |  |  | Conf. Mng.
Issue | Panel Number | Tag Number | T101: Information Address T103: ASDU nb;Function type;Unit of the MEAS MODBUS: Mapping address;Data Format DNP3: Address IEC: LD;LN T10X MASTER: Information Address | T101: Common address ASDU T103: Information nb;Common address ASDU;Index in ASDU MODBUS: Function DNP3: Not used IEC: FC;Data Object;DataAttribute;CDC T10X MASTER: Common address ASDU;Data type | Function | Unit | Voltage Level Short Name (16 char) | Bay Short Name (16 char) | Module Short Name (16 char) | Long name (35 char) | Corresponding AI Value at minimum | Corresponding AI Value at Maximum | Short Name (16 char) | SCADA 1 Address | SCADA1 Data type | SCADA 2 Address | SCADA2 Data type | SCADA 3 Address | SCADA3 Data type | SCADA 4 Address | SCADA4 Data type | IEC Address Part 1 (IEC: LD;LN) | IEC Address Part 2 (IEC: FC;Data Object;DataAttribute;CDC) |  | Automations links (separator ";") (add "<" if output) |  | LCD Display | HMI Display | Integrated by COUNTER | Trend Viewer | Used by ISaGRAF | Is used by distributed Automation (GOOSE) | Bay Name (in SCE Template) or Bay Type | Module Name (in SCE Template) or Module Type | Datapoint Name (in SCE Template) or Datapoint Type | Process | Comments
A |  |  |  |  | SPARE | [22 empty] | Yes | [9 empty] | 6 | ANALOG INFORMATION FROM IED IED name R708_P442_50BF
A |  |  |  |  | SPARE | [22 empty] | Yes | [9 empty] | 6 | ANALOG INFORMATION FROM IED IED name R708_P442_50BF
A |  |  |  |  | SPARE | [22 empty] | Yes | [9 empty] | 6 | ANALOG INFORMATION FROM IED IED name R708_P442_50BF
A |  |  |  |  | SPARE | [22 empty] | Yes | [9 empty] | 6 | ANALOG INFORMATION FROM IED IED name R708_P442_50BF
|  |  | ANALOG INFORMATION TO IED |  |  |  | IED name | R708_P442_50BF
Iss. | Customer Ref |  | IED AI Reference |  | Electrical Data |  |  |  |  | Description | Labels / States |  | Description | Scada Interface | [7 empty] | IEC Interface |  |  |  |  | Local Display | HMI | Special |  | Automation |  | Template |  |  | Conf. Mng.
Issue | Panel Number | Tag Number | T101: Information Address;Output Format T103: ASDU nb;Function type;Output Format MODBUS: Mapping address DNP3: Address IEC: LD;LN T10X MASTER: Information Address | T101: Common address ASDU;;OrderType T103: Information nb;Common address ASDU;OrderType MODBUS: Function;;OrderType DNP3: ;;OrderType IEC: FC;Data Object;DataAttribute;CDC T10X MASTER: Common address ASDU;Data type | Function | Unit | Voltage Level Short Name (16 char) | Bay Short Name (16 char) | Module Short Name (16 char) | Long name (35 char) | Corresponding AI Value at minimum | Corresponding AI Value at Maximum | Short Name (16 char) | SCADA 1 Address | SCADA1 Data type | SCADA 2 Address | SCADA2 Data type | SCADA 3 Address | SCADA3 Data type | SCADA 4 Address | SCADA4 Data type | IEC Address Part 1 (IEC: LD;LN) | IEC Address Part 2 (IEC: FC;Data Object;DataAttribute;CDC) |  |  |  | LCD Display | HMI Display |  | Trend Viewer | Used by ISaGRAF |  | Bay Name (in SCE Template) or Bay Type | Module Name (in SCE Template) or Module Type | Datapoint Name (in SCE Template) or Datapoint Type | Process | Comments
A |  |  |  |  | SPARE | [32 empty] | 13 | ANALOG INFORMATION TO IED IED name R708_P442_50BF
A |  |  |  |  | SPARE | [32 empty] | 13 | ANALOG INFORMATION TO IED IED name R708_P442_50BF
|  |  | COUNTER INFORMATION FROM IED |  |  |  | IED name | R708_P442_50BF
Iss. | Customer Ref |  | IED Counter Reference |  | Electrical Data |  |  |  |  | Description | Type |  | Description | Scada Interface | [7 empty] | IEC Interface |  |  |  |  | Local Display | HMI | Link |  | Automation |  | Template |  |  | Conf. Mng.
Issue | Panel Number | Tag Number | T101: Information Address T103: ASDU nb;Function type MODBUS: Mapping address;InputFormat DNP3: Address IEC: LD;LN T10X MASTER: Information Address | T101: Common address ASDU T103: Information nb;Common address ASDU MODBUS: Function DNP3: Not used IEC: FC;Data Object;DataAttribute;CDC T10X MASTER: Common address ASDU;Data type | Function | Unit | Voltage Level Short Name (16 char) | Bay Short Name (16 char) | Module Short Name (16 char) | Long name (35 char) | Counter Type | Standard: Validation (ms);Invalidity (ms);Cumul (mn) Energy: Scale factor;Transmission period (mn) | Short Name (16 char) | SCADA 1 Address | SCADA1 Data type | SCADA 2 Address | SCADA2 Data type | SCADA 3 Address | SCADA3 Data type | SCADA 4 Address | SCADA4 Data type | IEC Address Part 1 (IEC: LD;LN) | IEC Address Part 2 (IEC: FC;Data Object;DataAttribute;CDC) |  |  |  | LCD Display | HMI Display | Integrate MV | Trend Viewer | Used by ISaGRAF |  | Bay Name (in SCE Template) or Bay Type | Module Name (in SCE Template) or Module Type | Datapoint Name (in SCE Template) or Datapoint Type | Process | Comments
A |  |  |  |  | SPARE | [22 empty] | Yes | [9 empty] | 39 | COUNTER INFORMATION FROM IED IED name R708_P442_50BF
A |  |  |  |  | SPARE | [22 empty] | Yes | [9 empty] | 39 | COUNTER INFORMATION FROM IED IED name R708_P442_50BF
A |  |  |  |  | SPARE | [22 empty] | Yes | [9 empty] | 39 | COUNTER INFORMATION FROM IED IED name R708_P442_50BF
A |  |  |  |  | SPARE | [22 empty] | Yes | [9 empty] | 39 | COUNTER INFORMATION FROM IED IED name R708_P442_50BF
END OF IED DATA
DI GROUPS
Iss. | Customer Ref |  | Group DI Reference |  | Electrical Data |  |  |  |  | Description | Labels / States |  | Description | Scada Interface | [7 empty] | IEC Interface |  | Groups |  | Local Display |  | HMI | DI/DO Link |  | Automation |  | Template |  |  | Conf. Mng.
Issue | Panel Number | Tag Number | Number | Group Operator | Function | Type (S=Single) | Voltage Level Short Name (16 char) | Bay Short Name (16 char) | Module Short Name (16 char) | Long name (35 char) | Single : Text at electrical state = 1 (16 char) | Single : Text at electrical state = 0 (16 char) | Short Name (16 char) | SCADA 1 Address | SCADA1 Data type | SCADA 2 Address | SCADA2 Data type | SCADA 3 Address | SCADA3 Data type | SCADA 4 Address | SCADA4 Data type | IEC Address Part 1 (IEC: LD;LN) | IEC Address Part 2 (IEC: FC;Data Object;DataAttribute;CDC) | Computers Groups (separator ";") | Automations links (separator ";") (add "<" if output) | LED | LCD Display | HMI Display | Is a xPC Feedback | Acts on xPC | Used by ISaGRAF | Is used by distributed Automation (GOOSE) | Bay Name (in SCE Template) or Bay Type | Module Name (in SCE Template) or Module Type | Datapoint Name (in SCE Template) or Datapoint Type | Process | Comments
A |  |  | 1 |  | SPARE | SPS | [19 empty] | None |  | No | [9 empty] | 1 | C264 DI GROUPS
A |  |  | 2 |  | SPARE | SPS | [19 empty] | None |  | No | [9 empty] | 1 | C264 DI GROUPS
A |  |  | 3 |  | SPARE | SPS | [19 empty] | None |  | No | [9 empty] | 1 | C264 DI GROUPS
A |  |  | 4 |  | SPARE | SPS | [19 empty] | None |  | No | [9 empty] | 1 | C264 DI GROUPS
A |  |  | 5 |  | SPARE | SPS | [19 empty] | None |  | No | [9 empty] | 1 | C264 DI GROUPS
A |  |  | 6 |  | SPARE | SPS | [19 empty] | None |  | No | [9 empty] | 1 | C264 DI GROUPS
A |  |  | 7 |  | SPARE | SPS | [19 empty] | None |  | No | [9 empty] | 1 | C264 DI GROUPS
A |  |  | 8 |  | SPARE | SPS | [19 empty] | None |  | No | [9 empty] | 1 | C264 DI GROUPS
A |  |  | 9 |  | SPARE | SPS | [19 empty] | None |  | No | [9 empty] | 1 | C264 DI GROUPS
A |  |  | 10 |  | SPARE | SPS | [19 empty] | None |  | No | [9 empty] | 1 | C264 DI GROUPS
A |  |  | 11 |  | SPARE | SPS | [19 empty] | None |  | No | [9 empty] | 1 | C264 DI GROUPS
A |  |  | 12 |  | SPARE | SPS | [19 empty] | None |  | No | [9 empty] | 1 | C264 DI GROUPS
A |  |  | 13 |  | SPARE | SPS | [19 empty] | None |  | No | [9 empty] | 1 | C264 DI GROUPS
A |  |  | 14 |  | SPARE | SPS | [19 empty] | None |  | No | [9 empty] | 1 | C264 DI GROUPS
A |  |  | 15 |  | SPARE | SPS | [19 empty] | None |  | No | [9 empty] | 1 | C264 DI GROUPS
A |  |  | 16 |  | SPARE | SPS | [19 empty] | None |  | No | [9 empty] | 1 | C264 DI GROUPS
SELF GENERATED DIGITAL INFORMATION
Iss. | Customer Ref |  | Self DI Reference |  | Electrical Data |  |  |  |  | Description | Labels / States |  | Description | Scada Interface | [7 empty] | IEC Interface |  | Groups |  | Local Display |  | HMI | DI/DO Link |  | Automation |  | Template |  |  | Conf. Mng.
Issue | Panel Number | Tag Number | Number | Automation Origin (if any) | Function | Type (SPS=Single/DPS=Dual/MPS=Multiple) | Voltage Level Short Name (16 char) | Bay Short Name (16 char) | Module Short Name (16 char) | Long name (35 char) | Single : Text at electrical state = 1 Dual : Text at electrical state = 10 Multiple : Text label (16 char) | Single : Text at electrical state = 0 Dual : Text at electrical state = 01 Multiple : State Number (16 char) | Short Name (16 char) | SCADA 1 Address | SCADA1 Data type | SCADA 2 Address | SCADA2 Data type | SCADA 3 Address | SCADA3 Data type | SCADA 4 Address | SCADA4 Data type | IEC Address Part 1 (IEC: LD;LN) | IEC Address Part 2 (IEC: FC;Data Object;DataAttribute;CDC) | Computers Groups (separator ";") | Automations links (separator ";") (add "<" if output) | LED | LCD Display | HMI Display | Is a xPC Feedback | Acts on xPC | Used by ISaGRAF | Is used by distributed Automation (GOOSE) | Bay Name (in SCE Template) or Bay Type | Module Name (in SCE Template) or Module Type | Datapoint Name (in SCE Template) or Datapoint Type | Process | Comments
A |  |  | 1 |  | SPARE | SPS | [19 empty] | None |  | No | [9 empty] | 1 | C264 SELF GENERATED DIGITAL INFORMATION
A |  |  | 2 |  | SPARE | SPS | [19 empty] | None |  | No | [9 empty] | 1 | C264 SELF GENERATED DIGITAL INFORMATION
A |  |  | 3 |  | SPARE | SPS | [19 empty] | None |  | No | [9 empty] | 1 | C264 SELF GENERATED DIGITAL INFORMATION
A |  |  | 4 |  | SPARE | SPS | [19 empty] | None |  | No | [9 empty] | 1 | C264 SELF GENERATED DIGITAL INFORMATION
A |  |  | 5 |  | SPARE | SPS | [19 empty] | None |  | No | [9 empty] | 1 | C264 SELF GENERATED DIGITAL INFORMATION
A |  |  | 6 |  | SPARE | SPS | [19 empty] | None |  | No | [9 empty] | 1 | C264 SELF GENERATED DIGITAL INFORMATION
A |  |  | 7 |  | SPARE | SPS | [19 empty] | None |  | No | [9 empty] | 1 | C264 SELF GENERATED DIGITAL INFORMATION
A |  |  | 8 |  | SPARE | SPS | [19 empty] | None |  | No | [9 empty] | 1 | C264 SELF GENERATED DIGITAL INFORMATION
A |  |  | 9 |  | SPARE | SPS | [19 empty] | None |  | No | [9 empty] | 1 | C264 SELF GENERATED DIGITAL INFORMATION
A |  |  | 10 |  | SPARE | SPS | [19 empty] | None |  | No | [9 empty] | 1 | C264 SELF GENERATED DIGITAL INFORMATION
A |  |  | 11 |  | SPARE | SPS | [19 empty] | None |  | No | [9 empty] | 1 | C264 SELF GENERATED DIGITAL INFORMATION
A |  |  | 12 |  | SPARE | SPS | [19 empty] | None |  | No | [9 empty] | 1 | C264 SELF GENERATED DIGITAL INFORMATION
A |  |  | 13 |  | SPARE | SPS | [19 empty] | None |  | No | [9 empty] | 1 | C264 SELF GENERATED DIGITAL INFORMATION
A |  |  | 14 |  | SPARE | SPS | [19 empty] | None |  | No | [9 empty] | 1 | C264 SELF GENERATED DIGITAL INFORMATION
A |  |  | 15 |  | SPARE | SPS | [19 empty] | None |  | No | [9 empty] | 1 | C264 SELF GENERATED DIGITAL INFORMATION
A |  |  | 16 |  | SPARE | SPS | [19 empty] | None |  | No | [9 empty] | 1 | C264 SELF GENERATED DIGITAL INFORMATION
SELF GENERATED DIGITAL OUTPUT INFORMATION
Iss. | Customer Ref |  | Self DO Reference |  | Electrical Data |  |  |  |  | Description | Labels / States |  | Description | Scada Interface | [7 empty] | IEC Interface |  |  |  |  | Local Control | HMI | DI/DO Link |  | Automation |  | Template |  |  | Conf. Mng.
Issue | Panel Number | Tag Number | Number | Automation Origin (if any) | Function | Type (SPC=Single/DPC=Dual) | Voltage Level Short Name (16 char) | Bay Short Name (16 char) | Module Short Name (16 char) | Long name (35 char) | Single : Text at electrical state = 1 Dual : Text at electrical state = 10 (16 char) | Single : Text at electrical state = 0 Dual : Text at electrical state = 01 (16 char) | Short Name (16 char) | SCADA 1 Address | SCADA1 Data type | SCADA 2 Address | SCADA2 Data type | SCADA 3 Address | SCADA3 Data type | SCADA 4 Address | SCADA4 Data type | IEC Address Part 1 (IEC: LD;LN) | IEC Address Part 2 (IEC: FC;Data Object;DataAttribute;CDC) |  | Automations links (separator ";") (add "<" if output) |  | LCD Control | HMI Control | Has a xPS Feedback | Is activated by xPS | Used by ISaGRAF | Relay | Bay Name (in SCE Template) or Bay Type | Module Name (in SCE Template) or Module Type | Datapoint Name (in SCE Template) or Datapoint Type | Process | Comments
A |  |  | 1 |  | SPARE | SPC | [25 empty] | NO | [5 empty] | 2 | C264 SELF GENERATED DIGITAL OUTPUT INFORMATION
A |  |  | 2 |  | SPARE | SPC | [25 empty] | NO | [5 empty] | 2 | C264 SELF GENERATED DIGITAL OUTPUT INFORMATION
A |  |  | 3 |  | SPARE | SPC | [25 empty] | NO | [5 empty] | 2 | C264 SELF GENERATED DIGITAL OUTPUT INFORMATION
A |  |  | 4 |  | SPARE | SPC | [25 empty] | NO | [5 empty] | 2 | C264 SELF GENERATED DIGITAL OUTPUT INFORMATION
A |  |  | 5 |  | SPARE | SPC | [25 empty] | NO | [5 empty] | 2 | C264 SELF GENERATED DIGITAL OUTPUT INFORMATION
A |  |  | 6 |  | SPARE | SPC | [25 empty] | NO | [5 empty] | 2 | C264 SELF GENERATED DIGITAL OUTPUT INFORMATION
A |  |  | 7 |  | SPARE | SPC | [25 empty] | NO | [5 empty] | 2 | C264 SELF GENERATED DIGITAL OUTPUT INFORMATION
A |  |  | 8 |  | SPARE | SPC | [25 empty] | NO | [5 empty] | 2 | C264 SELF GENERATED DIGITAL OUTPUT INFORMATION
A |  |  | 9 |  | SPARE | SPC | [25 empty] | NO | [5 empty] | 2 | C264 SELF GENERATED DIGITAL OUTPUT INFORMATION
A |  |  | 10 |  | SPARE | SPC | [25 empty] | NO | [5 empty] | 2 | C264 SELF GENERATED DIGITAL OUTPUT INFORMATION
SELF GENERATED ANALOG INFORMATION
Iss. | Customer Ref |  | Self AI Reference |  | Electrical Data |  |  |  |  | Description | Labels / States |  | Description | Scada Interface | [7 empty] | IEC Interface |  |  |  |  | Local Display | HMI | Link |  | Automation |  | Template |  |  | Conf. Mng.
Issue | Panel Number | Tag Number | Number | Automation Origin (if any) | Function | Unit | Voltage Level Short Name (16 char) | Bay Short Name (16 char) | Module Short Name (16 char) | Long name (35 char) | Corresponding AI Value at Transducer minimum | Corresponding AI Value at Transducer Maximum | Short Name (16 char) | SCADA 1 Address | SCADA1 Data type | SCADA 2 Address | SCADA2 Data type | SCADA 3 Address | SCADA3 Data type | SCADA 4 Address | SCADA4 Data type | IEC Address Part 1 (IEC: LD;LN) | IEC Address Part 2 (IEC: FC;Data Object;DataAttribute;CDC) |  | Automations links (separator ";") (add "<" if output) |  | LCD Display | HMI Display | Integrated by COUNTER | Trend Viewer | Used by ISaGRAF | Is used by distributed Automation (GOOSE) | Bay Name (in SCE Template) or Bay Type | Module Name (in SCE Template) or Module Type | Datapoint Name (in SCE Template) or Datapoint Type | Process | Comments
A |  |  | 1 |  | SPARE | [22 empty] | Yes | [9 empty] | 6 | C264 SELF GENERATED ANALOG INFORMATION
A |  |  | 2 |  | SPARE | [22 empty] | Yes | [9 empty] | 6 | C264 SELF GENERATED ANALOG INFORMATION
A |  |  | 3 |  | SPARE | [22 empty] | Yes | [9 empty] | 6 | C264 SELF GENERATED ANALOG INFORMATION
A |  |  | 4 |  | SPARE | [22 empty] | Yes | [9 empty] | 6 | C264 SELF GENERATED ANALOG INFORMATION
A |  |  | 5 |  | SPARE | [22 empty] | Yes | [9 empty] | 6 | C264 SELF GENERATED ANALOG INFORMATION
A |  |  | 6 |  | SPARE | [22 empty] | Yes | [9 empty] | 6 | C264 SELF GENERATED ANALOG INFORMATION
A |  |  | 7 |  | SPARE | [22 empty] | Yes | [9 empty] | 6 | C264 SELF GENERATED ANALOG INFORMATION
A |  |  | 8 |  | SPARE | [22 empty] | Yes | [9 empty] | 6 | C264 SELF GENERATED ANALOG INFORMATION
A |  |  | 9 |  | SPARE | [22 empty] | Yes | [9 empty] | 6 | C264 SELF GENERATED ANALOG INFORMATION
A |  |  | 10 |  | SPARE | [22 empty] | Yes | [9 empty] | 6 | C264 SELF GENERATED ANALOG INFORMATION
A |  |  | 11 |  | SPARE | [22 empty] | Yes | [9 empty] | 6 | C264 SELF GENERATED ANALOG INFORMATION
A |  |  | 12 |  | SPARE | [22 empty] | Yes | [9 empty] | 6 | C264 SELF GENERATED ANALOG INFORMATION
A |  |  | 13 |  | SPARE | [22 empty] | Yes | [9 empty] | 6 | C264 SELF GENERATED ANALOG INFORMATION
A |  |  | 14 |  | SPARE | [22 empty] | Yes | [9 empty] | 6 | C264 SELF GENERATED ANALOG INFORMATION
A |  |  | 15 |  | SPARE | [22 empty] | Yes | [9 empty] | 6 | C264 SELF GENERATED ANALOG INFORMATION
A |  |  | 16 |  | SPARE | [22 empty] | Yes | [9 empty] | 6 | C264 SELF GENERATED ANALOG INFORMATION
SELF GENERATED COUNTER INFORMATION
Iss. | Customer Ref |  | Self Counter Reference |  | Electrical Data |  |  |  |  | Description | Type |  | Description | Scada Interface | [7 empty] | IEC Interface |  |  |  |  | Local Display | HMI | Link |  | Automation |  | Template |  |  | Conf. Mng.
Issue | Panel Number | Tag Number | Number | Automation Origin (if any) | Function | Unit | Voltage Level Short Name (16 char) | Bay Short Name (16 char) | Module Short Name (16 char) | Long name (35 char) | Counter Type | Standard: Validation (ms);Invalidity (ms);Cumul (mn) Energy: Scale factor;Transmission period (mn) | Short Name (16 char) | SCADA 1 Address | SCADA1 Data type | SCADA 2 Address | SCADA2 Data type | SCADA 3 Address | SCADA3 Data type | SCADA 4 Address | SCADA4 Data type | IEC Address Part 1 (IEC: LD;LN) | IEC Address Part 2 (IEC: FC;Data Object;DataAttribute;CDC) |  |  |  | LCD Display | HMI Display | Integrate MV | Trend Viewer | Used by ISaGRAF |  | Bay Name (in SCE Template) or Bay Type | Module Name (in SCE Template) or Module Type | Datapoint Name (in SCE Template) or Datapoint Type | Process | Comments
A |  |  | 1 |  | SPARE | [22 empty] | Yes | [9 empty] | 39 | C264 SELF GENERATED COUNTER INFORMATION
A |  |  | 2 |  | SPARE | [22 empty] | Yes | [9 empty] | 39 | C264 SELF GENERATED COUNTER INFORMATION
A |  |  | 3 |  | SPARE | [22 empty] | Yes | [9 empty] | 39 | C264 SELF GENERATED COUNTER INFORMATION
A |  |  | 4 |  | SPARE | [22 empty] | Yes | [9 empty] | 39 | C264 SELF GENERATED COUNTER INFORMATION
A |  |  | 5 |  | SPARE | [22 empty] | Yes | [9 empty] | 39 | C264 SELF GENERATED COUNTER INFORMATION
A |  |  | 6 |  | SPARE | [22 empty] | Yes | [9 empty] | 39 | C264 SELF GENERATED COUNTER INFORMATION
A |  |  | 7 |  | SPARE | [22 empty] | Yes | [9 empty] | 39 | C264 SELF GENERATED COUNTER INFORMATION
A |  |  | 8 |  | SPARE | [22 empty] | Yes | [9 empty] | 39 | C264 SELF GENERATED COUNTER INFORMATION
A |  |  | 9 |  | SPARE | [22 empty] | Yes | [9 empty] | 39 | C264 SELF GENERATED COUNTER INFORMATION
A |  |  | 10 |  | SPARE | [22 empty] | Yes | [9 empty] | 39 | C264 SELF GENERATED COUNTER INFORMATION
A |  |  | 11 |  | SPARE | [22 empty] | Yes | [9 empty] | 39 | C264 SELF GENERATED COUNTER INFORMATION
A |  |  | 12 |  | SPARE | [22 empty] | Yes | [9 empty] | 39 | C264 SELF GENERATED COUNTER INFORMATION
A |  |  | 13 |  | SPARE | [22 empty] | Yes | [9 empty] | 39 | C264 SELF GENERATED COUNTER INFORMATION
A |  |  | 14 |  | SPARE | [22 empty] | Yes | [9 empty] | 39 | C264 SELF GENERATED COUNTER INFORMATION
A |  |  | 15 |  | SPARE | [22 empty] | Yes | [9 empty] | 39 | C264 SELF GENERATED COUNTER INFORMATION
A |  |  | 16 |  | SPARE | [22 empty] | Yes | [9 empty] | 39 | C264 SELF GENERATED COUNTER INFORMATION
SELF GENERATED SETPOINT INFORMATION
Iss. | Customer Ref |  | SetPoint Reference |  | Electrical Data |  |  |  |  | Description | Labels |  | Description | Scada Interface | [7 empty] | IEC Interface |  |  |  |  | Local Display | HMI | Special |  | Automation |  | Template |  |  | Conf. Mng.
Issue | Panel Number | Tag Number | Number | Automation Origin (if any) | Function | Unit | Voltage Level Short Name (16 char) | Bay Short Name (16 char) | Module Short Name (16 char) | Long name (35 char) | Corresponding Minimal Value | Corresponding Maximal Value | Short Name (16 char) | SCADA 1 Address | SCADA1 Data type | SCADA 2 Address | SCADA2 Data type | SCADA 3 Address | SCADA3 Data type | SCADA 4 Address | SCADA4 Data type | IEC Address Part 1 (IEC: LD;LN) | IEC Address Part 2 (IEC: FC;Data Object;DataAttribute;CDC) |  |  |  | LCD Display | HMI Display |  | Trend Viewer | Used by ISaGRAF |  | Bay Name (in SCE Template) or Bay Type | Module Name (in SCE Template) or Module Type | Datapoint Name (in SCE Template) or Datapoint Type | Process | Comments
A |  |  | 1 |  | SPARE | [22 empty] | Yes | [9 empty] | 13 | C264 SELF GENERATED SETPOINT INFORMATION
A |  |  | 2 |  | SPARE | [22 empty] | Yes | [9 empty] | 13 | C264 SELF GENERATED SETPOINT INFORMATION
A |  |  | 3 |  | SPARE | [22 empty] | Yes | [9 empty] | 13 | C264 SELF GENERATED SETPOINT INFORMATION
A |  |  | 4 |  | SPARE | [22 empty] | Yes | [9 empty] | 13 | C264 SELF GENERATED SETPOINT INFORMATION
A |  |  | 5 |  | SPARE | [22 empty] | Yes | [9 empty] | 13 | C264 SELF GENERATED SETPOINT INFORMATION
A |  |  | 6 |  | SPARE | [22 empty] | Yes | [9 empty] | 13 | C264 SELF GENERATED SETPOINT INFORMATION
A |  |  | 7 |  | SPARE | [22 empty] | Yes | [9 empty] | 13 | C264 SELF GENERATED SETPOINT INFORMATION
A |  |  | 8 |  | SPARE | [22 empty] | Yes | [9 empty] | 13 | C264 SELF GENERATED SETPOINT INFORMATION
A |  |  | 9 |  | SPARE | [22 empty] | Yes | [9 empty] | 13 | C264 SELF GENERATED SETPOINT INFORMATION
A |  |  | 10 |  | SPARE | [22 empty] | Yes | [9 empty] | 13 | C264 SELF GENERATED SETPOINT INFORMATION
A |  |  | 11 |  | SPARE | [22 empty] | Yes | [9 empty] | 13 | C264 SELF GENERATED SETPOINT INFORMATION
A |  |  | 12 |  | SPARE | [22 empty] | Yes | [9 empty] | 13 | C264 SELF GENERATED SETPOINT INFORMATION
A |  |  | 13 |  | SPARE | [22 empty] | Yes | [9 empty] | 13 | C264 SELF GENERATED SETPOINT INFORMATION
A |  |  | 14 |  | SPARE | [22 empty] | Yes | [9 empty] | 13 | C264 SELF GENERATED SETPOINT INFORMATION
A |  |  | 15 |  | SPARE | [22 empty] | Yes | [9 empty] | 13 | C264 SELF GENERATED SETPOINT INFORMATION
A |  |  | 16 |  | SPARE | [22 empty] | Yes | [9 empty] | 13 | C264 SELF GENERATED SETPOINT INFORMATION
END OF DATA

## IEC R712_P645_87T
Designation : |  |  | Project Name | [30 empty] | Symbol : |  | SAM-DTL-DS Agile-4.3.3.0 |  |  |  | ACAC
Issue : |  |  | A | [30 empty] | Ref : |  | PROJECTNAME-Xnn-DTL
Date : |  |  | 0 | [11 empty] | Substation Automation | [18 empty] | Data Of : |  | BHADLA
IEC Description
Keys :
|  |  | Computer Name |  | R712_P645_87T |  |  |  |  | GE Reserved
|  |  | Redundant Computer | [6 empty] | Auto generated
|  |  | Computer type (C264/C264C) |  | IEC |  |  |  |  | Read Only
ERROR
|  |  |  | Gateway | Port used (on gateway)
|  |  | SCADA 1 | 765KV SERVER M | 1
SCADA 2
SCADA 3
SCADA 4
|  |  | IED NAME : |  | R712_P645_87T
|  |  | DIGITAL INFORMATION FROM IED |  |  |  | IED name | R712_P645_87T
Iss. | Customer Ref |  | IED DI Reference |  | Electrical Data |  |  |  |  | Description | Labels / States |  | Description | Scada Interface | [7 empty] | IEC Interface |  | Groups |  | Local Display |  | HMI | DI/DO Link |  | Automation |  | Template |  |  | Conf. Mng.
Issue | Panel Number | Tag Number | T101: Information Address T103: ASDU nb;Function type MODBUS: Mapping address;Bit nb DNP3: Address IEC: LD;LN T10X MASTER: Information Address | T101: Common address ASDU;;DetectMode T103: Information nb;Common address ASDU;DetectMode MODBUS: Function;;DetectMode DNP3: ;;DetectMode IEC: FC;Data Object;DataAttribute;CDC T10X MASTER: Common address ASDU;Data type | Function | Type (SPS=Single/DPS=Dual/MPS=Multiple) | Voltage Level Short Name (16 char) | Bay Short Name (16 char) | Module Short Name (16 char) | Long name (35 char) | Single : Text at electrical state = 1 Dual : Text at electrical state = 10 Multiple : Text label (16 char) | Single : Text at electrical state = 0 Dual : Text at electrical state = 01 Multiple : State Number (16 char) | Short Name (16 char) | SCADA 1 Address | SCADA1 Data type | SCADA 2 Address | SCADA2 Data type | SCADA 3 Address | SCADA3 Data type | SCADA 4 Address | SCADA4 Data type | IEC Address Part 1 (IEC: LD;LN) | IEC Address Part 2 (IEC: FC;Data Object;DataAttribute;CDC) | Computers Groups (separator ";") | Automations links (separator ";") (add "<" if output) | LED | LCD Display | HMI Display | Is a xPC Feedback | Acts on xPC | Used by ISaGRAF | Is used by distributed Automation (GOOSE) | Bay Name (in SCE Template) or Bay Type | Module Name (in SCE Template) or Module Type | Datapoint Name (in SCE Template) or Datapoint Type | Process | Comments
A |  |  | System;LLN0 | ST;SyncSt;stVal;SPS | SPE_HLA_Normal_Alarm | SPS | 765kV | R712_P645_87T | PROTECTION | TIME SYNCHRONISATION ERROR | Alarm | Normal | NL_AL_TIME SYNC | Transmitted to IEC | [7 empty] | System;LLN0 | ST;SyncSt;stVal;SPS |  |  | None | [11 empty] | 1 | DIGITAL INFORMATION FROM IED IED name R712_P645_87T
A |  |  | System;GosGGIO2 | ST;Ind4;stVal;SPS | SPE_HLA_Normal_Alarm | SPS | 765kV | R712_P645_87T | PROTECTION | GOOSE RECEIPT FAIL/TROUBLE | Alarm | Normal | NL_AL_GOOSE RECP | Transmitted to IEC | [7 empty] | System;GosGGIO2 | ST;Ind4;stVal;SPS |  |  | None | [5 empty] | Yes | [5 empty] | 1 | #REF!
A |  |  | System;GosGGIO2 | ST;Ind5;stVal;SPS | SPE_HLA_Reset_Optd | SPS | 765kV | R712_P645_87T | PROTECTION | RESTRAINED/UNRESTRAINED MODE | Operated | Reset | RS_OP_R/U MODE | Transmitted to IEC | [11 empty] | None | [5 empty] | Yes | [5 empty] | 1 | #REF!
A |  |  | System;GosGGIO2 | ST;Ind6;stVal;SPS | SPE_HLA_Reset_Optd | SPS | 765kV | R712_P645_87T | PROTECTION | OVEREXCITATION HV START | Set | Reset | RS_OP_O/E HV S | Transmitted to IEC | [7 empty] | Protection;VhzWg1PVPH1 | ST;Str;general;ACD |  |  | None | [5 empty] | Yes | [5 empty] | 1 | #REF!
A |  |  | Protection;PTRC1 | ST;Tr;general;ACT | SPE_HLA_Reset_Optd | SPS | 765kV | R712_P645_87T | PROTECTION | GENERAL TRIP | Operated | Reset | RS_OP_GEN TRIP | Transmitted to IEC | [7 empty] | Protection;PTRC1 | ST;Tr;general;ACT |  |  | None | [11 empty] | 1 | #REF!
A |  |  | Protection;DifPDIF1 | ST;Op;phsA;general;ACT | SPE_HLA_Reset_Optd | SPS | 765kV | R712_P645_87T | PROTECTION | DIFFERENTIAL R-PH TRIP | Operated | Reset | RS_OP_DIFF R PH | Transmitted to IEC | [7 empty] | Protection;DifPDIF1 | ST;Op;phsA;general;ACT |  |  | None | [11 empty] | 1 | #REF!
A |  |  | Protection;DifPDIF1 | ST;Op;phsB;general;ACT | SPE_HLA_Reset_Optd | SPS | 765kV | R712_P645_87T | PROTECTION | DIFFERENTIAL Y-PH TRIP | Operated | Reset | RS_OP_DIFF Y-PH | Transmitted to IEC | [7 empty] | Protection;DifPDIF1 | ST;Op;phsB;general;ACT |  |  | None | [11 empty] | 1 | #REF!
A |  |  | Protection;DifPDIF1 | ST;Op;phsC;general;ACT | SPE_HLA_Reset_Optd | SPS | 765kV | R712_P645_87T | PROTECTION | DIFFERENTIAL B-PH TRIP | Operated | Reset | RS_OP_DIFF B-PH | Transmitted to IEC | [7 empty] | Protection;DifPDIF1 | ST;Op;phsC;general;ACT |  |  | None | [11 empty] | 1 | #REF!
A |  |  | Protection;DifPDIF1 | ST;Op;general;general;ACT | SPE_HLA_Reset_Optd | SPS | 765kV | R712_P645_87T | PROTECTION | DIFFERENTIAL TRIP | Operated | Reset | RS_OP_DIFF | Transmitted to IEC | [7 empty] | Protection;DifPDIF1 | ST;Op;general;general;ACT |  |  | None | [11 empty] | 1 | #REF!
A |  |  | Protection;VhzWg1PVPH1 | ST;Op;general;ACT | SPE_HLA_Normal_Alarm | SPS | 765kV | R712_P645_87T | PROTECTION | OVEREXCITATION HV | Alarm | Normal | NL_AL_O/E HV | Transmitted to IEC | [7 empty] | Protection;VhzWg1PVPH1 | ST;Op;general;ACT |  |  | None | [11 empty] | 1 | #REF!
A |  |  | Protection;VhzWg1PVPH2 | ST;Op;general;ACT | SPE_HLA_Reset_Trip | SPS | 765kV | R712_P645_87T | PROTECTION | OVEREXCITATION HV TRIP | Operated | Reset | RS_TR_O/E HV | Transmitted to IEC | [7 empty] | Protection;VhzWg1PVPH2 | ST;Op;general;ACT |  |  | None | [11 empty] | 1 | #REF!
A |  |  |  |  | SPARE | SPS | 765kV | R712_P645_87T | SYSTEM | REF RELAY | Healthy | Unhealthy | UL_HL_REF | Transmitted to IEC | [7 empty] | System;OptGGIO1 | ST;IndX;stVal;SPS | ST;IndX;stVal;SPS | [13 empty] | 2 | DIGITAL INFORMATION TO IED IED name R712_P645_87T
[6 empty] | SPS | 765kV | R712_P645_87T | SYSTEM | 86A SUPERVISION | Healthy | Unhealthy |  | Transmitted to IEC | [13 empty] | System;OptGGIO1 | ST;IndX;stVal;SPS
[6 empty] | SPS | 765kV | R712_P645_87T | SYSTEM | 86B SUPERVISION | Healthy | Unhealthy |  | Transmitted to IEC | [13 empty] | System;OptGGIO1 | ST;IndX;stVal;SPS
A |  |  | System;OptGGIO1 | ST;Ind18;stVal;SPS | SPE_HLA_Reset_Optd | SPS | 765kV | R712_P645_87T | SYSTEM | MASTER TRIP 86A | Operated | Reset | RS_OP_86RA | Transmitted to IEC | [11 empty] | None | [11 empty] | 1 | #REF!
A |  |  | System;OptGGIO1 | ST;Ind18;stVal;SPS | SPE_HLA_Reset_Optd | SPS | 765kV | R712_P645_87T | SYSTEM | MASTER TRIP 86B | Operated | Reset | RS_OP_86RA | Transmitted to IEC | [11 empty] | None | [11 empty] | 1 | #REF!
A |  |  |  |  | SPARE | SPS | 765kV | R712_P645_87T | SYSTEM | 86A SUPERVISION | Healthy | Unhealthy | UL_HL_86A | Transmitted to IEC | [7 empty] | System;OptGGIO1 | ST;IndX;stVal;SPS | [14 empty] | 2 | DIGITAL INFORMATION TO IED IED name R712_P645_87T
[6 empty] | SPS | 765kV | R712_P645_87T | PROTECTION | DIFFERENTIAL CURRENT ALARM | Set | Reset | RS_ST_DIFF_CURNT
[6 empty] | SPS | 765kV | R712_P645_87T | PROTECTION | DIFFERENTIAL PROTECTION START | Set | Reset | RS_ST_DIFF_STRT
[6 empty] | SPS | 765kV | R712_P645_87T | PROTECTION | DIFFERENTIAL PROTECTION RPH START | Set | Reset | RS_ST_DIFF_STR_R
[6 empty] | SPS | 765kV | R712_P645_87T | PROTECTION | DIFFERENTIAL PROTECTION YPH START | Set | Reset | RS_ST_DIFF_STR_Y
[6 empty] | SPS | 765kV | R712_P645_87T | PROTECTION | DIFFERENTIAL PROTECTION BPH START | Set | Reset | RS_ST_DIFF_STR_B
[6 empty] | SPS | 765kV | R712_P645_87T | PROTECTION | DIFFERENTIAL BLOCKED | Set | Reset | RS_ST_DIFF_BLK
[6 empty] | SPS | 765kV | R712_P645_87T | PROTECTION | DIFFERENTIAL PROTECTION TRIP-HS1 | Operated | Reset | RS_OP_DIFF_HS-1
[6 empty] | SPS | 765kV | R712_P645_87T | PROTECTION | DIFFERENTIAL PROTECTION TRIP-HS2 | Operated | Reset | RS_OP_DIFF_HS-2
A |  |  |  |  | SPARE | SPS | 765kV | R712_P645_87T | PROTECTION | DIFFERENTIAL PROTECTION 2nd HARMONIC BLOCK | Set | Reset | RS_ST_DIFF_HBK 2 | [24 empty] | 2 | DIGITAL INFORMATION TO IED IED name R712_P645_87T
A |  |  |  |  | SPARE | SPS | 765kV | R712_P645_87T | PROTECTION | DIFFERENTIAL PROTECTION 5th HARMONIC BLOCK | Set | Reset | RS_ST_DIFF_HBK 5 | [24 empty] | 2 | DIGITAL INFORMATION TO IED IED name R712_P645_87T
A |  |  | System;OptGGIO1 | ST;Ind5;stVal;SPS | SPE_HLA_Reset_Optd | SPS | 765kV | R712_P645_87T | SYSTEM | BUCHHOLZ-1 TRIP R PH | Operated | Reset | RS_OP_BUCH-1 R | Transmitted to IEC | [7 empty] | System;OptGGIO1 | ST;Ind5;stVal;SPS |  |  | None | [11 empty] | 1 | #REF!
A |  |  | System;OptGGIO1 | ST;Ind6;stVal;SPS | SPE_HLA_Reset_Optd | SPS | 765kV | R712_P645_87T | SYSTEM | HV WTI TRIP R PH | Operated | Reset | RS_OP_HV WDG R | Transmitted to IEC | [7 empty] | System;OptGGIO1 | ST;Ind6;stVal;SPS |  |  | None | [11 empty] | 1 | #REF!
A |  |  | System;OptGGIO1 | ST;Ind7;stVal;SPS | SPE_HLA_Reset_Optd | SPS | 765kV | R712_P645_87T | SYSTEM | IV WTI TRIP R PH | Operated | Reset | RS_OP_IV WDG R | Transmitted to IEC | [7 empty] | System;OptGGIO1 | ST;Ind7;stVal;SPS |  |  | None | [11 empty] | 1 | #REF!
OTI R PH ALARM
A |  |  | System;OptGGIO1 | ST;Ind8;stVal;SPS | SPE_HLA_Reset_Optd | SPS | 765kV | R712_P645_87T | SYSTEM | BUCH-2 R PH ALARM | Set | Reset | NL_AL_BUCH R | Transmitted to IEC | [7 empty] | System;OptGGIO1 | ST;Ind8;stVal;SPS |  |  | None | [11 empty] | 1 | #REF!
A |  |  | System;OptGGIO1 | ST;Ind9;stVal;SPS | SPE_HLA_Reset_Optd | SPS | 765kV | R712_P645_87T | SYSTEM | PRV OLTC R PH ALARM | SET | Reset | RS_OP_PRD OLTC R | Transmitted to IEC | [7 empty] | System;OptGGIO1 | ST;Ind9;stVal;SPS |  |  | None | [11 empty] | 1 | #REF!
A |  |  | System;OptGGIO1 | ST;Ind10;stVal;SPS | SPE_HLA_Reset_Optd | SPS | 765kV | R712_P645_87T | SYSTEM | BUCHHOLZ-1 TRIP Y PH | Operated | Reset | RS_OP_BUCH-1 Y | Transmitted to IEC | [7 empty] | System;OptGGIO1 | ST;Ind10;stVal;SPS |  |  | None | [11 empty] | 1 | #REF!
A |  |  | System;OptGGIO1 | ST;Ind11;stVal;SPS | SPE_HLA_Reset_Optd | SPS | 765kV | R712_P645_87T | SYSTEM | HV WTI TRIP Y PH | Operated | Reset | RS_OP_HV WDG Y | Transmitted to IEC | [7 empty] | System;OptGGIO1 | ST;Ind11;stVal;SPS |  |  | None | [11 empty] | 1 | #REF!
A |  |  | System;OptGGIO1 | ST;Ind12;stVal;SPS | SPE_HLA_Reset_Optd | SPS | 765kV | R712_P645_87T | SYSTEM | IV WTI TRIP Y PH | Operated | Reset | RS_OP_IV WDG Y | Transmitted to IEC | [7 empty] | System;OptGGIO1 | ST;Ind12;stVal;SPS |  |  | None | [11 empty] | 1 | #REF!
OTI Y PH ALARM
A |  |  | System;OptGGIO1 | ST;Ind13;stVal;SPS | SPE_HLA_Reset_Optd | SPS | 765kV | R712_P645_87T | SYSTEM | BUCH-2 ALARM Y PH | Alarm | Normal | NL_AL_BUCH Y | Transmitted to IEC | [7 empty] | System;OptGGIO1 | ST;Ind13;stVal;SPS |  |  | None | [11 empty] | 1 | #REF!
A |  |  | System;OptGGIO1 | ST;Ind5;stVal;SPS | SPE_HLA_Reset_Optd | SPS | 765kV | R712_P645_87T | SYSTEM | BUCHHOLZ-1 TRIP Y PH | Operated | Reset | RS_OP_BUCH-1 R | Transmitted to IEC | [7 empty] | System;OptGGIO1 | ST;Ind5;stVal;SPS |  |  | None | [11 empty] | 1 | #REF!
A |  |  | System;OptGGIO1 | ST;Ind14;stVal;SPS | SPE_HLA_Reset_Optd | SPS | 765kV | R712_P645_87T | SYSTEM | PRV OLTC Y PH ALARM | Operated | Reset | RS_OP_PRD OLTC Y | Transmitted to IEC | [7 empty] | System;OptGGIO1 | ST;Ind14;stVal;SPS |  |  | None | [11 empty] | 1 | #REF!
A |  |  | System;OptGGIO1 | ST;Ind15;stVal;SPS | SPE_HLA_Reset_Optd | SPS | 765kV | R712_P645_87T | SYSTEM | BUCHHOLZ-1 TRIP B PH | Operated | Reset | RS_OP_BUCH-1 B | Transmitted to IEC | [7 empty] | System;OptGGIO1 | ST;Ind15;stVal;SPS |  |  | None | [11 empty] | 1 | #REF!
A |  |  | System;OptGGIO1 | ST;Ind16;stVal;SPS | SPE_HLA_Reset_Optd | SPS | 765kV | R712_P645_87T | SYSTEM | HV WTI TRIP B PH | Operated | Reset | RS_OP_HV WDG B | Transmitted to IEC | [7 empty] | System;OptGGIO1 | ST;Ind16;stVal;SPS |  |  | None | [11 empty] | 1 | #REF!
A |  |  | System;OptGGIO1 | ST;Ind17;stVal;SPS | SPE_HLA_Reset_Optd | SPS | 765kV | R712_P645_87T | SYSTEM | IV WTI TRIP B PH | Operated | Reset | RS_OP_IV WDG B | Transmitted to IEC | [7 empty] | System;OptGGIO1 | ST;Ind17;stVal;SPS |  |  | None | [11 empty] | 1 | #REF!
OTI B PH ALARM
A |  |  | System;OptGGIO1 | ST;Ind18;stVal;SPS | SPE_HLA_Reset_Optd | SPS | 765kV | R712_P645_87T | SYSTEM | BUCH-2 ALARM B PH | Alarm | Normal | NL_AL_BUCH B | Transmitted to IEC | [7 empty] | System;OptGGIO1 | ST;Ind18;stVal;SPS |  |  | None | [11 empty] | 1 | #REF!
A |  |  | System;OptGGIO1 | ST;Ind19;stVal;SPS | SPE_HLA_Reset_Optd | SPS | 765kV | R712_P645_87T | SYSTEM | PRV OLTC B PH ALARM | Operated | Reset | RS_OP_PRD OLTC B | Transmitted to IEC | [7 empty] | System;OptGGIO1 | ST;Ind19;stVal;SPS |  |  | None | [11 empty] | 1 | #REF!
A |  |  | System;OptGGIO1 | ST;Ind20;stVal;SPS | SPE_HLA_Reset_Optd | SPS | 765kV | R712_P645_87T | SYSTEM | BUCHHOLZ-1 TRIP SP PH | Operated | Reset | RS_OP_BUCH-1 SP | Transmitted to IEC | [7 empty] | System;OptGGIO1 | ST;Ind20;stVal;SPS |  |  | None | [11 empty] | 1 | #REF!
A |  |  | System;OptGGIO1 | ST;Ind21;stVal;SPS | SPE_HLA_Reset_Optd | SPS | 765kV | R712_P645_87T | SYSTEM | HV WTI TRIP SP PH | Operated | Reset | RS_OP_HV WDG SP | Transmitted to IEC | [7 empty] | System;OptGGIO1 | ST;Ind21;stVal;SPS |  |  | None | [11 empty] | 1 | #REF!
A |  |  | System;OptGGIO1 | ST;Ind22;stVal;SPS | SPE_HLA_Reset_Optd | SPS | 765kV | R712_P645_87T | SYSTEM | IV WTI TRIP SP PH | Operated | Reset | RS_OP_IV WDG SP | Transmitted to IEC | [7 empty] | System;OptGGIO1 | ST;Ind22;stVal;SPS |  |  | None | [11 empty] | 1 | #REF!
OTI SP PH ALARM
A |  |  | System;OptGGIO1 | ST;Ind23;stVal;SPS | SPE_HLA_Reset_Optd | SPS | 765kV | R712_P645_87T | SYSTEM | BUCH-2 ALARM SP PH | Alarm | Normal | NL_AL_BUCH SP | Transmitted to IEC | [7 empty] | System;OptGGIO1 | ST;Ind23;stVal;SPS |  |  | None | [11 empty] | 1 | #REF!
A |  |  | System;OptGGIO1 | ST;Ind24;stVal;SPS | SPE_HLA_Reset_Optd | SPS | 765kV | R712_P645_87T | SYSTEM | PRV OLTC SP PH ALARM | Operated | Reset | RS_OP_PRD OLTC S | Transmitted to IEC | [7 empty] | System;OptGGIO1 | ST;Ind24;stVal;SPS |  |  | None | [11 empty] | 1 | #REF!
[6 empty] | SPS | 765kV | R712_P645_87T | SYSTEM | SETTINGS CHANGED | Healthy | Unhealthy | UN_HL_BB_PU B | [12 empty] | None
** 5 Nos of GGIO signal need to be configured as SPARE till the SCADA Database
** Any additional Signals as per Scheme & TS
|  |  | DIGITAL INFORMATION TO IED |  |  |  | IED name | R712_P645_87T
Iss. | Customer Ref |  | IED DO Reference |  | Electrical Data |  |  |  |  | Description | Labels / States |  | Description | Scada Interface | [7 empty] | IEC Interface |  |  |  |  | Local Control | HMI | DI/DO Link |  | Automation |  | Template |  |  | Conf. Mng.
Issue | Panel Number | Tag Number | T101: Information Address T103: ASDU nb;Function type MODBUS: Mapping address;Bit nb DNP3: Address IEC: LD;LN T10X MASTER: Information Address | T101: Common address ASDU;;OrderType T103: Information nb;Common address ASDU;OrderType MODBUS: Function;;OrderType DNP3: ;;OrderType IEC: FC;Data Object;DataAttribute;CDC T10X MASTER: Common address ASDU;Data type | Function | Type (SPC=Single/DPC=Dual) | Voltage Level Short Name (16 char) | Bay Short Name (16 char) | Module Short Name (16 char) | Long name (35 char) | Single : Text at electrical state = 1 Dual : Text at electrical state = 10 (16 char) | Single : Text at electrical state = 0 Dual : Text at electrical state = 01 (16 char) | Short Name (16 char) | SCADA 1 Address | SCADA1 Data type | SCADA 2 Address | SCADA2 Data type | SCADA 3 Address | SCADA3 Data type | SCADA 4 Address | SCADA4 Data type | IEC Address Part 1 (IEC: LD;LN) | IEC Address Part 2 (IEC: FC;Data Object;DataAttribute;CDC) |  | Automations links (separator ";") (add "<" if output) |  | LCD Control | HMI Control | Has a xPS Feedback | Is activated by xPS | Used by ISaGRAF |  | Bay Name (in SCE Template) or Bay Type | Module Name (in SCE Template) or Module Type | Datapoint Name (in SCE Template) or Datapoint Type | Process | Comments
A |  |  | System;PloGGIO1 | CO;SPCSO1;sboClass;DPC | SC_DE_Reset_Reset_1 | SPC | 765kV | R712_P645_87T | GOOSE | XX_XX_86B RST | RESET |  | XX_XX_86 RST | Transmitted to IEC | [7 empty] | System;PloGGIO1 | CO;SPCSO1;sboClass;DPC | [14 empty] | 2 | DIGITAL INFORMATION TO IED IED name R712_P645_87T
A |  |  |  |  | SPARE | [32 empty] | 2 | DIGITAL INFORMATION TO IED IED name R712_P645_87T
A |  |  |  |  | SPARE | [32 empty] | 2 | DIGITAL INFORMATION TO IED IED name R712_P645_87T
A |  |  |  |  | SPARE | [32 empty] | 2 | DIGITAL INFORMATION TO IED IED name R712_P645_87T
A |  |  |  |  | SPARE | [32 empty] | 2 | DIGITAL INFORMATION TO IED IED name R712_P645_87T
A |  |  |  |  | SPARE | SPC | [31 empty] | 2 | DIGITAL INFORMATION TO IED IED name R712_P645_87T
|  |  | ANALOG INFORMATION FROM IED |  |  |  | IED name | R712_P645_87T
Iss. | Customer Ref |  | IED AI Reference |  | Electrical Data |  |  |  |  | Description | Labels / States |  | Description | Scada Interface | [7 empty] | IEC Interface |  |  |  |  | Local Display | HMI | Link |  | Automation |  | Template |  |  | Conf. Mng.
Issue | Panel Number | Tag Number | T101: Information Address T103: ASDU nb;Function type;Unit of the MEAS MODBUS: Mapping address;Data Format DNP3: Address IEC: LD;LN T10X MASTER: Information Address | T101: Common address ASDU T103: Information nb;Common address ASDU;Index in ASDU MODBUS: Function DNP3: Not used IEC: FC;Data Object;DataAttribute;CDC T10X MASTER: Common address ASDU;Data type | Function | Unit | Voltage Level Short Name (16 char) | Bay Short Name (16 char) | Module Short Name (16 char) | Long name (35 char) | Corresponding AI Value at minimum | Corresponding AI Value at Maximum | Short Name (16 char) | SCADA 1 Address | SCADA1 Data type | SCADA 2 Address | SCADA2 Data type | SCADA 3 Address | SCADA3 Data type | SCADA 4 Address | SCADA4 Data type | IEC Address Part 1 (IEC: LD;LN) | IEC Address Part 2 (IEC: FC;Data Object;DataAttribute;CDC) |  | Automations links (separator ";") (add "<" if output) |  | LCD Display | HMI Display | Integrated by COUNTER | Trend Viewer | Used by ISaGRAF | Is used by distributed Automation (GOOSE) | Bay Name (in SCE Template) or Bay Type | Module Name (in SCE Template) or Module Type | Datapoint Name (in SCE Template) or Datapoint Type | Process | Comments
A |  |  |  |  | SPARE | [22 empty] | Yes | [9 empty] | 6 | ANALOG INFORMATION FROM IED IED name R712_P645_87T
A |  |  |  |  | SPARE | [22 empty] | Yes | [9 empty] | 6 | ANALOG INFORMATION FROM IED IED name R712_P645_87T
A |  |  |  |  | SPARE | [22 empty] | Yes | [9 empty] | 6 | ANALOG INFORMATION FROM IED IED name R712_P645_87T
A |  |  |  |  | SPARE | [22 empty] | Yes | [9 empty] | 6 | ANALOG INFORMATION FROM IED IED name R712_P645_87T
|  |  | ANALOG INFORMATION TO IED |  |  |  | IED name | R712_P645_87T
Iss. | Customer Ref |  | IED AI Reference |  | Electrical Data |  |  |  |  | Description | Labels / States |  | Description | Scada Interface | [7 empty] | IEC Interface |  |  |  |  | Local Display | HMI | Special |  | Automation |  | Template |  |  | Conf. Mng.
Issue | Panel Number | Tag Number | T101: Information Address;Output Format T103: ASDU nb;Function type;Output Format MODBUS: Mapping address DNP3: Address IEC: LD;LN T10X MASTER: Information Address | T101: Common address ASDU;;OrderType T103: Information nb;Common address ASDU;OrderType MODBUS: Function;;OrderType DNP3: ;;OrderType IEC: FC;Data Object;DataAttribute;CDC T10X MASTER: Common address ASDU;Data type | Function | Unit | Voltage Level Short Name (16 char) | Bay Short Name (16 char) | Module Short Name (16 char) | Long name (35 char) | Corresponding AI Value at minimum | Corresponding AI Value at Maximum | Short Name (16 char) | SCADA 1 Address | SCADA1 Data type | SCADA 2 Address | SCADA2 Data type | SCADA 3 Address | SCADA3 Data type | SCADA 4 Address | SCADA4 Data type | IEC Address Part 1 (IEC: LD;LN) | IEC Address Part 2 (IEC: FC;Data Object;DataAttribute;CDC) |  |  |  | LCD Display | HMI Display |  | Trend Viewer | Used by ISaGRAF |  | Bay Name (in SCE Template) or Bay Type | Module Name (in SCE Template) or Module Type | Datapoint Name (in SCE Template) or Datapoint Type | Process | Comments
A |  |  |  |  | SPARE | [32 empty] | 13 | ANALOG INFORMATION TO IED IED name R712_P645_87T
A |  |  |  |  | SPARE | [32 empty] | 13 | ANALOG INFORMATION TO IED IED name R712_P645_87T
|  |  | COUNTER INFORMATION FROM IED |  |  |  | IED name | R712_P645_87T
Iss. | Customer Ref |  | IED Counter Reference |  | Electrical Data |  |  |  |  | Description | Type |  | Description | Scada Interface | [7 empty] | IEC Interface |  |  |  |  | Local Display | HMI | Link |  | Automation |  | Template |  |  | Conf. Mng.
Issue | Panel Number | Tag Number | T101: Information Address T103: ASDU nb;Function type MODBUS: Mapping address;InputFormat DNP3: Address IEC: LD;LN T10X MASTER: Information Address | T101: Common address ASDU T103: Information nb;Common address ASDU MODBUS: Function DNP3: Not used IEC: FC;Data Object;DataAttribute;CDC T10X MASTER: Common address ASDU;Data type | Function | Unit | Voltage Level Short Name (16 char) | Bay Short Name (16 char) | Module Short Name (16 char) | Long name (35 char) | Counter Type | Standard: Validation (ms);Invalidity (ms);Cumul (mn) Energy: Scale factor;Transmission period (mn) | Short Name (16 char) | SCADA 1 Address | SCADA1 Data type | SCADA 2 Address | SCADA2 Data type | SCADA 3 Address | SCADA3 Data type | SCADA 4 Address | SCADA4 Data type | IEC Address Part 1 (IEC: LD;LN) | IEC Address Part 2 (IEC: FC;Data Object;DataAttribute;CDC) |  |  |  | LCD Display | HMI Display | Integrate MV | Trend Viewer | Used by ISaGRAF |  | Bay Name (in SCE Template) or Bay Type | Module Name (in SCE Template) or Module Type | Datapoint Name (in SCE Template) or Datapoint Type | Process | Comments
A |  |  |  |  | SPARE | [22 empty] | Yes | [9 empty] | 39 | COUNTER INFORMATION FROM IED IED name R712_P645_87T
A |  |  |  |  | SPARE | [22 empty] | Yes | [9 empty] | 39 | COUNTER INFORMATION FROM IED IED name R712_P645_87T
A |  |  |  |  | SPARE | [22 empty] | Yes | [9 empty] | 39 | COUNTER INFORMATION FROM IED IED name R712_P645_87T
A |  |  |  |  | SPARE | [22 empty] | Yes | [9 empty] | 39 | COUNTER INFORMATION FROM IED IED name R712_P645_87T
END OF IED DATA
DI GROUPS
Iss. | Customer Ref |  | Group DI Reference |  | Electrical Data |  |  |  |  | Description | Labels / States |  | Description | Scada Interface | [7 empty] | IEC Interface |  | Groups |  | Local Display |  | HMI | DI/DO Link |  | Automation |  | Template |  |  | Conf. Mng.
Issue | Panel Number | Tag Number | Number | Group Operator | Function | Type (S=Single) | Voltage Level Short Name (16 char) | Bay Short Name (16 char) | Module Short Name (16 char) | Long name (35 char) | Single : Text at electrical state = 1 (16 char) | Single : Text at electrical state = 0 (16 char) | Short Name (16 char) | SCADA 1 Address | SCADA1 Data type | SCADA 2 Address | SCADA2 Data type | SCADA 3 Address | SCADA3 Data type | SCADA 4 Address | SCADA4 Data type | IEC Address Part 1 (IEC: LD;LN) | IEC Address Part 2 (IEC: FC;Data Object;DataAttribute;CDC) | Computers Groups (separator ";") | Automations links (separator ";") (add "<" if output) | LED | LCD Display | HMI Display | Is a xPC Feedback | Acts on xPC | Used by ISaGRAF | Is used by distributed Automation (GOOSE) | Bay Name (in SCE Template) or Bay Type | Module Name (in SCE Template) or Module Type | Datapoint Name (in SCE Template) or Datapoint Type | Process | Comments
A |  |  | 1 |  | SPARE | SPS | [19 empty] | None |  | No | [9 empty] | 1 | C264 DI GROUPS
A |  |  | 2 |  | SPARE | SPS | [19 empty] | None |  | No | [9 empty] | 1 | C264 DI GROUPS
A |  |  | 3 |  | SPARE | SPS | [19 empty] | None |  | No | [9 empty] | 1 | C264 DI GROUPS
A |  |  | 4 |  | SPARE | SPS | [19 empty] | None |  | No | [9 empty] | 1 | C264 DI GROUPS
A |  |  | 5 |  | SPARE | SPS | [19 empty] | None |  | No | [9 empty] | 1 | C264 DI GROUPS
A |  |  | 6 |  | SPARE | SPS | [19 empty] | None |  | No | [9 empty] | 1 | C264 DI GROUPS
A |  |  | 7 |  | SPARE | SPS | [19 empty] | None |  | No | [9 empty] | 1 | C264 DI GROUPS
A |  |  | 8 |  | SPARE | SPS | [19 empty] | None |  | No | [9 empty] | 1 | C264 DI GROUPS
A |  |  | 9 |  | SPARE | SPS | [19 empty] | None |  | No | [9 empty] | 1 | C264 DI GROUPS
A |  |  | 10 |  | SPARE | SPS | [19 empty] | None |  | No | [9 empty] | 1 | C264 DI GROUPS
A |  |  | 11 |  | SPARE | SPS | [19 empty] | None |  | No | [9 empty] | 1 | C264 DI GROUPS
A |  |  | 12 |  | SPARE | SPS | [19 empty] | None |  | No | [9 empty] | 1 | C264 DI GROUPS
A |  |  | 13 |  | SPARE | SPS | [19 empty] | None |  | No | [9 empty] | 1 | C264 DI GROUPS
A |  |  | 14 |  | SPARE | SPS | [19 empty] | None |  | No | [9 empty] | 1 | C264 DI GROUPS
A |  |  | 15 |  | SPARE | SPS | [19 empty] | None |  | No | [9 empty] | 1 | C264 DI GROUPS
A |  |  | 16 |  | SPARE | SPS | [19 empty] | None |  | No | [9 empty] | 1 | C264 DI GROUPS
SELF GENERATED DIGITAL INFORMATION
Iss. | Customer Ref |  | Self DI Reference |  | Electrical Data |  |  |  |  | Description | Labels / States |  | Description | Scada Interface | [7 empty] | IEC Interface |  | Groups |  | Local Display |  | HMI | DI/DO Link |  | Automation |  | Template |  |  | Conf. Mng.
Issue | Panel Number | Tag Number | Number | Automation Origin (if any) | Function | Type (SPS=Single/DPS=Dual/MPS=Multiple) | Voltage Level Short Name (16 char) | Bay Short Name (16 char) | Module Short Name (16 char) | Long name (35 char) | Single : Text at electrical state = 1 Dual : Text at electrical state = 10 Multiple : Text label (16 char) | Single : Text at electrical state = 0 Dual : Text at electrical state = 01 Multiple : State Number (16 char) | Short Name (16 char) | SCADA 1 Address | SCADA1 Data type | SCADA 2 Address | SCADA2 Data type | SCADA 3 Address | SCADA3 Data type | SCADA 4 Address | SCADA4 Data type | IEC Address Part 1 (IEC: LD;LN) | IEC Address Part 2 (IEC: FC;Data Object;DataAttribute;CDC) | Computers Groups (separator ";") | Automations links (separator ";") (add "<" if output) | LED | LCD Display | HMI Display | Is a xPC Feedback | Acts on xPC | Used by ISaGRAF | Is used by distributed Automation (GOOSE) | Bay Name (in SCE Template) or Bay Type | Module Name (in SCE Template) or Module Type | Datapoint Name (in SCE Template) or Datapoint Type | Process | Comments
A |  |  | 1 |  | SPARE | SPS | [19 empty] | None |  | No | [9 empty] | 1 | C264 SELF GENERATED DIGITAL INFORMATION
A |  |  | 2 |  | SPARE | SPS | [19 empty] | None |  | No | [9 empty] | 1 | C264 SELF GENERATED DIGITAL INFORMATION
A |  |  | 3 |  | SPARE | SPS | [19 empty] | None |  | No | [9 empty] | 1 | C264 SELF GENERATED DIGITAL INFORMATION
A |  |  | 4 |  | SPARE | SPS | [19 empty] | None |  | No | [9 empty] | 1 | C264 SELF GENERATED DIGITAL INFORMATION
A |  |  | 5 |  | SPARE | SPS | [19 empty] | None |  | No | [9 empty] | 1 | C264 SELF GENERATED DIGITAL INFORMATION
A |  |  | 6 |  | SPARE | SPS | [19 empty] | None |  | No | [9 empty] | 1 | C264 SELF GENERATED DIGITAL INFORMATION
A |  |  | 7 |  | SPARE | SPS | [19 empty] | None |  | No | [9 empty] | 1 | C264 SELF GENERATED DIGITAL INFORMATION
A |  |  | 8 |  | SPARE | SPS | [19 empty] | None |  | No | [9 empty] | 1 | C264 SELF GENERATED DIGITAL INFORMATION
A |  |  | 9 |  | SPARE | SPS | [19 empty] | None |  | No | [9 empty] | 1 | C264 SELF GENERATED DIGITAL INFORMATION
A |  |  | 10 |  | SPARE | SPS | [19 empty] | None |  | No | [9 empty] | 1 | C264 SELF GENERATED DIGITAL INFORMATION
A |  |  | 11 |  | SPARE | SPS | [19 empty] | None |  | No | [9 empty] | 1 | C264 SELF GENERATED DIGITAL INFORMATION
A |  |  | 12 |  | SPARE | SPS | [19 empty] | None |  | No | [9 empty] | 1 | C264 SELF GENERATED DIGITAL INFORMATION
A |  |  | 13 |  | SPARE | SPS | [19 empty] | None |  | No | [9 empty] | 1 | C264 SELF GENERATED DIGITAL INFORMATION
A |  |  | 14 |  | SPARE | SPS | [19 empty] | None |  | No | [9 empty] | 1 | C264 SELF GENERATED DIGITAL INFORMATION
A |  |  | 15 |  | SPARE | SPS | [19 empty] | None |  | No | [9 empty] | 1 | C264 SELF GENERATED DIGITAL INFORMATION
A |  |  | 16 |  | SPARE | SPS | [19 empty] | None |  | No | [9 empty] | 1 | C264 SELF GENERATED DIGITAL INFORMATION
SELF GENERATED DIGITAL OUTPUT INFORMATION
Iss. | Customer Ref |  | Self DO Reference |  | Electrical Data |  |  |  |  | Description | Labels / States |  | Description | Scada Interface | [7 empty] | IEC Interface |  |  |  |  | Local Control | HMI | DI/DO Link |  | Automation |  | Template |  |  | Conf. Mng.
Issue | Panel Number | Tag Number | Number | Automation Origin (if any) | Function | Type (SPC=Single/DPC=Dual) | Voltage Level Short Name (16 char) | Bay Short Name (16 char) | Module Short Name (16 char) | Long name (35 char) | Single : Text at electrical state = 1 Dual : Text at electrical state = 10 (16 char) | Single : Text at electrical state = 0 Dual : Text at electrical state = 01 (16 char) | Short Name (16 char) | SCADA 1 Address | SCADA1 Data type | SCADA 2 Address | SCADA2 Data type | SCADA 3 Address | SCADA3 Data type | SCADA 4 Address | SCADA4 Data type | IEC Address Part 1 (IEC: LD;LN) | IEC Address Part 2 (IEC: FC;Data Object;DataAttribute;CDC) |  | Automations links (separator ";") (add "<" if output) |  | LCD Control | HMI Control | Has a xPS Feedback | Is activated by xPS | Used by ISaGRAF | Relay | Bay Name (in SCE Template) or Bay Type | Module Name (in SCE Template) or Module Type | Datapoint Name (in SCE Template) or Datapoint Type | Process | Comments
A |  |  | 1 |  | SPARE | SPC | [25 empty] | NO | [5 empty] | 2 | C264 SELF GENERATED DIGITAL OUTPUT INFORMATION
A |  |  | 2 |  | SPARE | SPC | [25 empty] | NO | [5 empty] | 2 | C264 SELF GENERATED DIGITAL OUTPUT INFORMATION
A |  |  | 3 |  | SPARE | SPC | [25 empty] | NO | [5 empty] | 2 | C264 SELF GENERATED DIGITAL OUTPUT INFORMATION
A |  |  | 4 |  | SPARE | SPC | [25 empty] | NO | [5 empty] | 2 | C264 SELF GENERATED DIGITAL OUTPUT INFORMATION
A |  |  | 5 |  | SPARE | SPC | [25 empty] | NO | [5 empty] | 2 | C264 SELF GENERATED DIGITAL OUTPUT INFORMATION
A |  |  | 6 |  | SPARE | SPC | [25 empty] | NO | [5 empty] | 2 | C264 SELF GENERATED DIGITAL OUTPUT INFORMATION
A |  |  | 7 |  | SPARE | SPC | [25 empty] | NO | [5 empty] | 2 | C264 SELF GENERATED DIGITAL OUTPUT INFORMATION
A |  |  | 8 |  | SPARE | SPC | [25 empty] | NO | [5 empty] | 2 | C264 SELF GENERATED DIGITAL OUTPUT INFORMATION
A |  |  | 9 |  | SPARE | SPC | [25 empty] | NO | [5 empty] | 2 | C264 SELF GENERATED DIGITAL OUTPUT INFORMATION
A |  |  | 10 |  | SPARE | SPC | [25 empty] | NO | [5 empty] | 2 | C264 SELF GENERATED DIGITAL OUTPUT INFORMATION
SELF GENERATED ANALOG INFORMATION
Iss. | Customer Ref |  | Self AI Reference |  | Electrical Data |  |  |  |  | Description | Labels / States |  | Description | Scada Interface | [7 empty] | IEC Interface |  |  |  |  | Local Display | HMI | Link |  | Automation |  | Template |  |  | Conf. Mng.
Issue | Panel Number | Tag Number | Number | Automation Origin (if any) | Function | Unit | Voltage Level Short Name (16 char) | Bay Short Name (16 char) | Module Short Name (16 char) | Long name (35 char) | Corresponding AI Value at Transducer minimum | Corresponding AI Value at Transducer Maximum | Short Name (16 char) | SCADA 1 Address | SCADA1 Data type | SCADA 2 Address | SCADA2 Data type | SCADA 3 Address | SCADA3 Data type | SCADA 4 Address | SCADA4 Data type | IEC Address Part 1 (IEC: LD;LN) | IEC Address Part 2 (IEC: FC;Data Object;DataAttribute;CDC) |  | Automations links (separator ";") (add "<" if output) |  | LCD Display | HMI Display | Integrated by COUNTER | Trend Viewer | Used by ISaGRAF | Is used by distributed Automation (GOOSE) | Bay Name (in SCE Template) or Bay Type | Module Name (in SCE Template) or Module Type | Datapoint Name (in SCE Template) or Datapoint Type | Process | Comments
A |  |  | 1 |  | SPARE | [22 empty] | Yes | [9 empty] | 6 | C264 SELF GENERATED ANALOG INFORMATION
A |  |  | 2 |  | SPARE | [22 empty] | Yes | [9 empty] | 6 | C264 SELF GENERATED ANALOG INFORMATION
A |  |  | 3 |  | SPARE | [22 empty] | Yes | [9 empty] | 6 | C264 SELF GENERATED ANALOG INFORMATION
A |  |  | 4 |  | SPARE | [22 empty] | Yes | [9 empty] | 6 | C264 SELF GENERATED ANALOG INFORMATION
A |  |  | 5 |  | SPARE | [22 empty] | Yes | [9 empty] | 6 | C264 SELF GENERATED ANALOG INFORMATION
A |  |  | 6 |  | SPARE | [22 empty] | Yes | [9 empty] | 6 | C264 SELF GENERATED ANALOG INFORMATION
A |  |  | 7 |  | SPARE | [22 empty] | Yes | [9 empty] | 6 | C264 SELF GENERATED ANALOG INFORMATION
A |  |  | 8 |  | SPARE | [22 empty] | Yes | [9 empty] | 6 | C264 SELF GENERATED ANALOG INFORMATION
A |  |  | 9 |  | SPARE | [22 empty] | Yes | [9 empty] | 6 | C264 SELF GENERATED ANALOG INFORMATION
A |  |  | 10 |  | SPARE | [22 empty] | Yes | [9 empty] | 6 | C264 SELF GENERATED ANALOG INFORMATION
A |  |  | 11 |  | SPARE | [22 empty] | Yes | [9 empty] | 6 | C264 SELF GENERATED ANALOG INFORMATION
A |  |  | 12 |  | SPARE | [22 empty] | Yes | [9 empty] | 6 | C264 SELF GENERATED ANALOG INFORMATION
A |  |  | 13 |  | SPARE | [22 empty] | Yes | [9 empty] | 6 | C264 SELF GENERATED ANALOG INFORMATION
A |  |  | 14 |  | SPARE | [22 empty] | Yes | [9 empty] | 6 | C264 SELF GENERATED ANALOG INFORMATION
A |  |  | 15 |  | SPARE | [22 empty] | Yes | [9 empty] | 6 | C264 SELF GENERATED ANALOG INFORMATION
A |  |  | 16 |  | SPARE | [22 empty] | Yes | [9 empty] | 6 | C264 SELF GENERATED ANALOG INFORMATION
SELF GENERATED COUNTER INFORMATION
Iss. | Customer Ref |  | Self Counter Reference |  | Electrical Data |  |  |  |  | Description | Type |  | Description | Scada Interface | [7 empty] | IEC Interface |  |  |  |  | Local Display | HMI | Link |  | Automation |  | Template |  |  | Conf. Mng.
Issue | Panel Number | Tag Number | Number | Automation Origin (if any) | Function | Unit | Voltage Level Short Name (16 char) | Bay Short Name (16 char) | Module Short Name (16 char) | Long name (35 char) | Counter Type | Standard: Validation (ms);Invalidity (ms);Cumul (mn) Energy: Scale factor;Transmission period (mn) | Short Name (16 char) | SCADA 1 Address | SCADA1 Data type | SCADA 2 Address | SCADA2 Data type | SCADA 3 Address | SCADA3 Data type | SCADA 4 Address | SCADA4 Data type | IEC Address Part 1 (IEC: LD;LN) | IEC Address Part 2 (IEC: FC;Data Object;DataAttribute;CDC) |  |  |  | LCD Display | HMI Display | Integrate MV | Trend Viewer | Used by ISaGRAF |  | Bay Name (in SCE Template) or Bay Type | Module Name (in SCE Template) or Module Type | Datapoint Name (in SCE Template) or Datapoint Type | Process | Comments
A |  |  | 1 |  | SPARE | [22 empty] | Yes | [9 empty] | 39 | C264 SELF GENERATED COUNTER INFORMATION
A |  |  | 2 |  | SPARE | [22 empty] | Yes | [9 empty] | 39 | C264 SELF GENERATED COUNTER INFORMATION
A |  |  | 3 |  | SPARE | [22 empty] | Yes | [9 empty] | 39 | C264 SELF GENERATED COUNTER INFORMATION
A |  |  | 4 |  | SPARE | [22 empty] | Yes | [9 empty] | 39 | C264 SELF GENERATED COUNTER INFORMATION
A |  |  | 5 |  | SPARE | [22 empty] | Yes | [9 empty] | 39 | C264 SELF GENERATED COUNTER INFORMATION
A |  |  | 6 |  | SPARE | [22 empty] | Yes | [9 empty] | 39 | C264 SELF GENERATED COUNTER INFORMATION
A |  |  | 7 |  | SPARE | [22 empty] | Yes | [9 empty] | 39 | C264 SELF GENERATED COUNTER INFORMATION
A |  |  | 8 |  | SPARE | [22 empty] | Yes | [9 empty] | 39 | C264 SELF GENERATED COUNTER INFORMATION
A |  |  | 9 |  | SPARE | [22 empty] | Yes | [9 empty] | 39 | C264 SELF GENERATED COUNTER INFORMATION
A |  |  | 10 |  | SPARE | [22 empty] | Yes | [9 empty] | 39 | C264 SELF GENERATED COUNTER INFORMATION
A |  |  | 11 |  | SPARE | [22 empty] | Yes | [9 empty] | 39 | C264 SELF GENERATED COUNTER INFORMATION
A |  |  | 12 |  | SPARE | [22 empty] | Yes | [9 empty] | 39 | C264 SELF GENERATED COUNTER INFORMATION
A |  |  | 13 |  | SPARE | [22 empty] | Yes | [9 empty] | 39 | C264 SELF GENERATED COUNTER INFORMATION
A |  |  | 14 |  | SPARE | [22 empty] | Yes | [9 empty] | 39 | C264 SELF GENERATED COUNTER INFORMATION
A |  |  | 15 |  | SPARE | [22 empty] | Yes | [9 empty] | 39 | C264 SELF GENERATED COUNTER INFORMATION
A |  |  | 16 |  | SPARE | [22 empty] | Yes | [9 empty] | 39 | C264 SELF GENERATED COUNTER INFORMATION
SELF GENERATED SETPOINT INFORMATION
Iss. | Customer Ref |  | SetPoint Reference |  | Electrical Data |  |  |  |  | Description | Labels |  | Description | Scada Interface | [7 empty] | IEC Interface |  |  |  |  | Local Display | HMI | Special |  | Automation |  | Template |  |  | Conf. Mng.
Issue | Panel Number | Tag Number | Number | Automation Origin (if any) | Function | Unit | Voltage Level Short Name (16 char) | Bay Short Name (16 char) | Module Short Name (16 char) | Long name (35 char) | Corresponding Minimal Value | Corresponding Maximal Value | Short Name (16 char) | SCADA 1 Address | SCADA1 Data type | SCADA 2 Address | SCADA2 Data type | SCADA 3 Address | SCADA3 Data type | SCADA 4 Address | SCADA4 Data type | IEC Address Part 1 (IEC: LD;LN) | IEC Address Part 2 (IEC: FC;Data Object;DataAttribute;CDC) |  |  |  | LCD Display | HMI Display |  | Trend Viewer | Used by ISaGRAF |  | Bay Name (in SCE Template) or Bay Type | Module Name (in SCE Template) or Module Type | Datapoint Name (in SCE Template) or Datapoint Type | Process | Comments
A |  |  | 1 |  | SPARE | [22 empty] | Yes | [9 empty] | 13 | C264 SELF GENERATED SETPOINT INFORMATION
A |  |  | 2 |  | SPARE | [22 empty] | Yes | [9 empty] | 13 | C264 SELF GENERATED SETPOINT INFORMATION
A |  |  | 3 |  | SPARE | [22 empty] | Yes | [9 empty] | 13 | C264 SELF GENERATED SETPOINT INFORMATION
A |  |  | 4 |  | SPARE | [22 empty] | Yes | [9 empty] | 13 | C264 SELF GENERATED SETPOINT INFORMATION
A |  |  | 5 |  | SPARE | [22 empty] | Yes | [9 empty] | 13 | C264 SELF GENERATED SETPOINT INFORMATION
A |  |  | 6 |  | SPARE | [22 empty] | Yes | [9 empty] | 13 | C264 SELF GENERATED SETPOINT INFORMATION
A |  |  | 7 |  | SPARE | [22 empty] | Yes | [9 empty] | 13 | C264 SELF GENERATED SETPOINT INFORMATION
A |  |  | 8 |  | SPARE | [22 empty] | Yes | [9 empty] | 13 | C264 SELF GENERATED SETPOINT INFORMATION
A |  |  | 9 |  | SPARE | [22 empty] | Yes | [9 empty] | 13 | C264 SELF GENERATED SETPOINT INFORMATION
A |  |  | 10 |  | SPARE | [22 empty] | Yes | [9 empty] | 13 | C264 SELF GENERATED SETPOINT INFORMATION
A |  |  | 11 |  | SPARE | [22 empty] | Yes | [9 empty] | 13 | C264 SELF GENERATED SETPOINT INFORMATION
A |  |  | 12 |  | SPARE | [22 empty] | Yes | [9 empty] | 13 | C264 SELF GENERATED SETPOINT INFORMATION
A |  |  | 13 |  | SPARE | [22 empty] | Yes | [9 empty] | 13 | C264 SELF GENERATED SETPOINT INFORMATION
A |  |  | 14 |  | SPARE | [22 empty] | Yes | [9 empty] | 13 | C264 SELF GENERATED SETPOINT INFORMATION
A |  |  | 15 |  | SPARE | [22 empty] | Yes | [9 empty] | 13 | C264 SELF GENERATED SETPOINT INFORMATION
A |  |  | 16 |  | SPARE | [22 empty] | Yes | [9 empty] | 13 | C264 SELF GENERATED SETPOINT INFORMATION
END OF DATA

## IEC R712_P643_64
Designation : |  |  | Project Name | [30 empty] | Symbol : |  | SAM-DTL-DS Agile-4.3.3.0 |  |  |  | ACAC
Issue : |  |  | A | [30 empty] | Ref : |  | PROJECTNAME-Xnn-DTL
Date : |  |  | 0 | [11 empty] | Substation Automation | [18 empty] | Data Of : |  | BHADLA
IEC Description
Keys :
|  |  | Computer Name |  | R712_P643_64 |  |  |  |  | GE Reserved
|  |  | Redundant Computer | [6 empty] | Auto generated
|  |  | Computer type (C264/C264C) |  | IEC |  |  |  |  | Read Only
ERROR
|  |  |  | Gateway | Port used (on gateway)
|  |  | SCADA 1 | 765KV SERVER M | 1
SCADA 2
SCADA 3
SCADA 4
|  |  | IED NAME : |  | R712_P643_64
|  |  | DIGITAL INFORMATION FROM IED |  |  |  | IED name | R712_P643_64
Iss. | Customer Ref |  | IED DI Reference |  | Electrical Data |  |  |  |  | Description | Labels / States |  | Description | Scada Interface | [7 empty] | IEC Interface |  | Groups |  | Local Display |  | HMI | DI/DO Link |  | Automation |  | Template |  |  | Conf. Mng.
Issue | Panel Number | Tag Number | T101: Information Address T103: ASDU nb;Function type MODBUS: Mapping address;Bit nb DNP3: Address IEC: LD;LN T10X MASTER: Information Address | T101: Common address ASDU;;DetectMode T103: Information nb;Common address ASDU;DetectMode MODBUS: Function;;DetectMode DNP3: ;;DetectMode IEC: FC;Data Object;DataAttribute;CDC T10X MASTER: Common address ASDU;Data type | Function | Type (SPS=Single/DPS=Dual/MPS=Multiple) | Voltage Level Short Name (16 char) | Bay Short Name (16 char) | Module Short Name (16 char) | Long name (35 char) | Single : Text at electrical state = 1 Dual : Text at electrical state = 10 Multiple : Text label (16 char) | Single : Text at electrical state = 0 Dual : Text at electrical state = 01 Multiple : State Number (16 char) | Short Name (16 char) | SCADA 1 Address | SCADA1 Data type | SCADA 2 Address | SCADA2 Data type | SCADA 3 Address | SCADA3 Data type | SCADA 4 Address | SCADA4 Data type | IEC Address Part 1 (IEC: LD;LN) | IEC Address Part 2 (IEC: FC;Data Object;DataAttribute;CDC) | Computers Groups (separator ";") | Automations links (separator ";") (add "<" if output) | LED | LCD Display | HMI Display | Is a xPC Feedback | Acts on xPC | Used by ISaGRAF | Is used by distributed Automation (GOOSE) | Bay Name (in SCE Template) or Bay Type | Module Name (in SCE Template) or Module Type | Datapoint Name (in SCE Template) or Datapoint Type | Process | Comments
A |  |  | System;LLN0 | ST;SyncSt;stVal;SPS | SPE_HLA_Normal_Alarm | SPS | 765kV | R712_P643_64 | PROTECTION | TIME SYNCHRONISATION ERROR | Alarm | Normal | NL_AL_TIME SYNC | Transmitted to IEC | [7 empty] | System;LLN0 | ST;SyncSt;stVal;SPS |  |  | None | [11 empty] | 1 | DIGITAL INFORMATION FROM IED IED name R712_P643_64
A |  |  | System;GosGGIO2 | ST;Ind7;stVal;SPS | SPE_HLA_Reset_Optd | SPS | 765kV | R712_P643_64 | PROTECTION | OVEREXCITATION IV START | Set | Reset | RS_OP_O/E IV S | Transmitted to IEC | [7 empty] | Protection;VhzWg1PVPH1 | ST;Str;general;ACD |  |  | None | [5 empty] | Yes | [5 empty] | 1 | #REF!
A |  |  | System;GosGGIO2 | ST;Ind8;stVal;SPS | SPE_HLA_Normal_Alarm | SPS | 765kV | R712_P643_64 | PROTECTION | GOOSE RECEIPT FAIL/TROUBLE | Alarm | Normal | NL_AL_GOOSE RECP | Transmitted to IEC | [7 empty] | System;GosGGIO2 | ST;Ind8;stVal;SPS |  |  | None | [5 empty] | Yes | [5 empty] | 1 | #REF!
A |  |  | Protection;PTRC1 | ST;Tr;general;ACT | SPE_HLA_Reset_Optd | SPS | 765kV | R712_P643_64 | PROTECTION | GENERAL TRIP | Operated | Reset | RS_OP_GEN TRIP | Transmitted to IEC | [7 empty] | Protection;PTRC1 | ST;Tr;general;ACT |  |  | None | [11 empty] | 1 | #REF!
A |  |  | Protection;HzrHvwPTOC1 | ST;Op;general;ACT | SPE_HLA_Reset_Optd | SPS | 765kV | R712_P643_64 | PROTECTION | REF R PH TRIP | Operated | Reset | RS_OP_REF R | Transmitted to IEC | [7 empty] | Protection;HzrHvwPTOC1 | ST;Op;general;ACT |  |  | None | [11 empty] | 1 | #REF!
A |  |  | Protection;HzrHvwPTOC1 | ST;Op;general;ACT | SPE_HLA_Reset_Optd | SPS | 765kV | R712_P643_64 | PROTECTION | REF Y PH TRIP | Operated | Reset | RS_OP_REF Y | Transmitted to IEC | [7 empty] | Protection;HzrLvwPTOC1 | ST;Op;general;ACT |  |  | None | [11 empty] | 1 | #REF!
A |  |  | Protection;HzrHvwPTOC1 | ST;Op;general;ACT | SPE_HLA_Reset_Optd | SPS | 765kV | R712_P643_64 | PROTECTION | REF B PH TRIP | Operated | Reset | RS_OP_REF B | Transmitted to IEC | [7 empty] | Protection;HzrTvwPTOC1 | ST;Op;general;ACT |  |  | None | [11 empty] | 1 | #REF!
A |  |  | Protection;VhzWg1PVPH1 | ST;Op;general;ACT | SPE_HLA_Normal_Alarm | SPS | 765kV | R712_P643_64 | PROTECTION | OVEREXCITATION IV | Alarm | Normal | NL_AL_O/E IV | Transmitted to IEC | [7 empty] | Protection;VhzWg1PVPH1 | ST;Op;general;ACT |  |  | None | [11 empty] | 1 | #REF!
A |  |  | Protection;VhzWg1PVPH2 | ST;Op;general;ACT | SPE_HLA_Reset_Trip | SPS | 765kV | R712_P643_64 | PROTECTION | OVEREXCITATION IV TRIP | Operated | Reset | RS_TR_O/E IV T | Transmitted to IEC | [7 empty] | Protection;VhzWg1PVPH2 | ST;Op;general;ACT |  |  | None | [11 empty] | 1 | #REF!
A |  |  |  |  | SPARE | SPS | 765kV | R712_P643_64 | SYSTEM | 87T RELAY | Healthy | Unhealthy | UL_HL_86A | Transmitted to IEC | [7 empty] | System;OptGGIO1 | ST;IndX;stVal;SPS |  |  | None |  | No | [9 empty] | 1 | #REF!
A |  |  |  |  | SPARE |  | 765kV | R712_P643_64 | SYSTEM | REF ALARM | Set | Reset | RS_ST_REF ALM | [14 empty] | Yes | [9 empty] | 6 | ANALOG INFORMATION FROM IED IED name R712_P643_64
A |  |  | System;OptGGIO1 | ST;Ind2;stVal;SPS | SPE_HLA_Reset_Optd | SPS | 765kV | R712_P643_64 | SYSTEM | OTI TRIP R PH | Operated | Reset | RS_OP_TOP R | Transmitted to IEC | [7 empty] | System;OptGGIO1 | ST;Ind2;stVal;SPS |  |  | None | [11 empty] | 1 | #REF!
A |  |  | System;OptGGIO1 | ST;Ind3;stVal;SPS | SPE_HLA_Reset_Optd | SPS | 765kV | R712_P643_64 | SYSTEM | OSR TRIP R PH | Operated | Reset | RS_OP_OSR R | Transmitted to IEC | [7 empty] | System;OptGGIO1 | ST;Ind3;stVal;SPS |  |  | None | [11 empty] | 1 | #REF!
[7 empty] | 765kV | R712_P643_65 | SYSTEM | BUCH TRIP-2 Y PH | Operated | Reset | RS_OP_OSR R | Transmitted to IEC | [7 empty] | System;OptGGIO2 | ST;IndX;stVal;SPS
A |  |  | System;OptGGIO1 | ST;Ind4;stVal;SPS | SPE_HLA_Reset_Optd | SPS | 765kV | R712_P643_64 | SYSTEM | LV WTI TRIP R PH | Operated | Reset | RS_OP_LV WDG R | Transmitted to IEC | [7 empty] | System;OptGGIO1 | ST;Ind4;stVal;SPS |  |  | None | [11 empty] | 1 | #REF!
A |  |  | System;OptGGIO1 | ST;Ind5;stVal;SPS | SPE_HLA_Reset_Optd | SPS | 765kV | R712_P643_64 | SYSTEM | PRV-1 TRIP R PH | Operated | Reset | RS_OP_SDN PR R | Transmitted to IEC | [7 empty] | System;OptGGIO1 | ST;Ind5;stVal;SPS |  |  | None | [11 empty] | 1 | #REF!
A |  |  | System;OptGGIO1 | ST;Ind6;stVal;SPS | SPE_HLA_Reset_Optd | SPS | 765kV | R712_P643_64 | SYSTEM | BUCH TRIP-2 Y PH | Operated | Reset | RS_OP_BUCH-2 Y | Transmitted to IEC | [7 empty] | System;OptGGIO1 | ST;Ind6;stVal;SPS |  |  | None | [11 empty] | 1 | #REF!
A |  |  | System;OptGGIO1 | ST;Ind7;stVal;SPS | SPE_HLA_Reset_Optd | SPS | 765kV | R712_P643_64 | SYSTEM | OTI TRIP Y PH | Operated | Reset | RS_OP_TOP Y | Transmitted to IEC | [7 empty] | System;OptGGIO1 | ST;Ind7;stVal;SPS |  |  | None | [11 empty] | 1 | #REF!
A |  |  | System;OptGGIO1 | ST;Ind8;stVal;SPS | SPE_HLA_Reset_Optd | SPS | 765kV | R712_P643_64 | SYSTEM | OSR TRIP Y PH | Operated | Reset | RS_OP_OSR Y | Transmitted to IEC | [7 empty] | System;OptGGIO1 | ST;Ind8;stVal;SPS |  |  | None | [11 empty] | 1 | #REF!
A |  |  | System;OptGGIO1 | ST;Ind9;stVal;SPS | SPE_HLA_Reset_Optd | SPS | 765kV | R712_P643_64 | SYSTEM | LV WTI TRIP Y PH | Operated | Reset | RS_OP_LV WDG Y | Transmitted to IEC | [7 empty] | System;OptGGIO1 | ST;Ind9;stVal;SPS |  |  | None | [11 empty] | 1 | #REF!
A |  |  | System;OptGGIO1 | ST;Ind10;stVal;SPS | SPE_HLA_Reset_Optd | SPS | 765kV | R712_P643_64 | SYSTEM | PRV-1 TRIP Y PH | Operated | Reset | RS_OP_SDN PR Y | Transmitted to IEC | [7 empty] | System;OptGGIO1 | ST;Ind10;stVal;SPS |  |  | None | [11 empty] | 1 | #REF!
A |  |  | System;OptGGIO1 | ST;Ind11;stVal;SPS | SPE_HLA_Reset_Optd | SPS | 765kV | R712_P643_64 | SYSTEM | BUCH TRIP-2 B PH | Operated | Reset | RS_OP_BUCH-2 B | Transmitted to IEC | [7 empty] | System;OptGGIO1 | ST;Ind11;stVal;SPS |  |  | None | [11 empty] | 1 | #REF!
A |  |  | System;OptGGIO1 | ST;Ind12;stVal;SPS | SPE_HLA_Reset_Optd | SPS | 765kV | R712_P643_64 | SYSTEM | OTI TRIP B PH | Operated | Reset | RS_OP_TOP B | Transmitted to IEC | [7 empty] | System;OptGGIO1 | ST;Ind12;stVal;SPS |  |  | None | [11 empty] | 1 | #REF!
A |  |  | System;OptGGIO1 | ST;Ind13;stVal;SPS | SPE_HLA_Reset_Optd | SPS | 765kV | R712_P643_64 | SYSTEM | OSR TRIP B PH | Operated | Reset | RS_OP_OSR B | Transmitted to IEC | [7 empty] | System;OptGGIO1 | ST;Ind13;stVal;SPS |  |  | None | [11 empty] | 1 | #REF!
A |  |  | System;OptGGIO1 | ST;Ind14;stVal;SPS | SPE_HLA_Reset_Optd | SPS | 765kV | R712_P643_64 | SYSTEM | LV WTI TRIP B PH | Operated | Reset | RS_OP_LV WDG B | Transmitted to IEC | [7 empty] | System;OptGGIO1 | ST;Ind14;stVal;SPS |  |  | None | [11 empty] | 1 | #REF!
A |  |  | System;OptGGIO1 | ST;Ind15;stVal;SPS | SPE_HLA_Reset_Optd | SPS | 765kV | R712_P643_64 | SYSTEM | PRV-1 TRIP B PH | Operated | Reset | RS_OP_SDN PR B | Transmitted to IEC | [7 empty] | System;OptGGIO1 | ST;Ind15;stVal;SPS |  |  | None | [11 empty] | 1 | #REF!
A |  |  | System;OptGGIO1 | ST;Ind17;stVal;SPS | SPE_HLA_Reset_Optd | SPS | 765kV | R712_P643_64 | SYSTEM | BUCH TRIP-2 SP PH | Operated | Reset | RS_OP_BUCH-2 SP | Transmitted to IEC | [7 empty] | System;OptGGIO1 | ST;Ind17;stVal;SPS |  |  | None | [11 empty] | 1 | #REF!
A |  |  | System;OptGGIO1 | ST;Ind18;stVal;SPS | SPE_HLA_Reset_Optd | SPS | 765kV | R712_P643_64 | SYSTEM | OTI TRIP SP PH | Operated | Reset | RS_OP_TOP SP | Transmitted to IEC | [7 empty] | System;OptGGIO1 | ST;Ind18;stVal;SPS |  |  | None | [11 empty] | 1 | #REF!
A |  |  | System;OptGGIO1 | ST;Ind19;stVal;SPS | SPE_HLA_Reset_Optd | SPS | 765kV | R712_P643_64 | SYSTEM | OSR TRIP SP | Operated | Reset | RS_OP_PRO SURGSP | Transmitted to IEC | [7 empty] | System;OptGGIO1 | ST;Ind19;stVal;SPS |  |  | None | [11 empty] | 1 | #REF!
A |  |  | System;OptGGIO1 | ST;Ind20;stVal;SPS | SPE_HLA_Reset_Optd | SPS | 765kV | R712_P643_64 | SYSTEM | LV WTI SP PH | Operated | Reset | RS_OP_LV WDG SP | Transmitted to IEC | [7 empty] | System;OptGGIO1 | ST;Ind20;stVal;SPS |  |  | None | [11 empty] | 1 | #REF!
A |  |  | System;OptGGIO1 | ST;Ind21;stVal;SPS | SPE_HLA_Reset_Optd | SPS | 765kV | R712_P643_64 | SYSTEM | PRV-1 TRIP SP PH | Operated | Reset | RS_OP_SDN PR SP | Transmitted to IEC | [7 empty] | System;OptGGIO1 | ST;Ind21;stVal;SPS |  |  | None | [11 empty] | 1 | #REF!
A |  |  | System;OptGGIO1 | ST;Ind22;stVal;SPS | SPE_HLa_Dselect_Select | SPS | 765kV | R712_P643_64 | SYSTEM | AT-1 | Selected | Deselected | DE_SEL_AT-1 | Transmitted to IEC | [7 empty] | System;OptGGIO1 | ST;Ind22;stVal;SPS |  |  | None | [11 empty] | 1 | #REF!
A |  |  | System;OptGGIO1 | ST;Ind6;stVal;SPS | SPE_HLA_Reset_Optd | SPS | 765kV | R712_P643_64 | SYSTEM | HV WTI ALARM R PH | Operated | Reset | RS_OP_HV WDG R | Transmitted to IEC | [7 empty] | System;OptGGIO1 | ST;IndX;stVal;SPS |  |  | None | [11 empty] | 1 | #REF!
A |  |  | System;OptGGIO1 | ST;Ind7;stVal;SPS | SPE_HLA_Reset_Optd | SPS | 765kV | R712_P643_64 | SYSTEM | IV WTI ALARM R PH | Operated | Reset | RS_OP_IV WDG R | Transmitted to IEC | [7 empty] | System;OptGGIO1 | ST;IndX;stVal;SPS |  |  | None | [11 empty] | 1 | #REF!
A |  |  | System;OptGGIO1 | ST;Ind6;stVal;SPS | SPE_HLA_Reset_Optd | SPS | 765kV | R712_P643_64 | SYSTEM | HV WTI ALARM Y PH | Operated | Reset | RS_OP_HV WDG R | Transmitted to IEC | [7 empty] | System;OptGGIO1 | ST;IndX;stVal;SPS |  |  | None | [11 empty] | 1 | #REF!
A |  |  | System;OptGGIO1 | ST;Ind7;stVal;SPS | SPE_HLA_Reset_Optd | SPS | 765kV | R712_P643_64 | SYSTEM | IV WTI ALARM Y PH | Operated | Reset | RS_OP_IV WDG R | Transmitted to IEC | [7 empty] | System;OptGGIO1 | ST;IndX;stVal;SPS |  |  | None | [11 empty] | 1 | #REF!
A |  |  | System;OptGGIO1 | ST;Ind6;stVal;SPS | SPE_HLA_Reset_Optd | SPS | 765kV | R712_P643_64 | SYSTEM | HV WTI ALARM B PH | Operated | Reset | RS_OP_HV WDG R | Transmitted to IEC | [7 empty] | System;OptGGIO1 | ST;IndX;stVal;SPS |  |  | None | [11 empty] | 1 | #REF!
A |  |  | System;OptGGIO1 | ST;Ind7;stVal;SPS | SPE_HLA_Reset_Optd | SPS | 765kV | R712_P643_64 | SYSTEM | IV WTI ALARM B PH | Operated | Reset | RS_OP_IV WDG R | Transmitted to IEC | [7 empty] | System;OptGGIO1 | ST;IndX;stVal;SPS |  |  | None | [11 empty] | 1 | #REF!
[6 empty] | SPS | 765kV | R712_P643_64 | SYSTEM | SETTINGS CHANGED | Set | Reset | [13 empty] | None
** 5 Nos of GGIO signal need to be configured as SPARE till the SCADA Database
** Any additional Signals as per Scheme & TS
|  |  | ANALOG INFORMATION FROM IED |  |  |  | IED name | R712_P643_64
Iss. | Customer Ref |  | IED AI Reference |  | Electrical Data |  |  |  |  | Description | Labels / States |  | Description | Scada Interface | [7 empty] | IEC Interface |  |  |  |  | Local Display | HMI | Link |  | Automation |  | Template |  |  | Conf. Mng.
Issue | Panel Number | Tag Number | T101: Information Address T103: ASDU nb;Function type;Unit of the MEAS MODBUS: Mapping address;Data Format DNP3: Address IEC: LD;LN T10X MASTER: Information Address | T101: Common address ASDU T103: Information nb;Common address ASDU;Index in ASDU MODBUS: Function DNP3: Not used IEC: FC;Data Object;DataAttribute;CDC T10X MASTER: Common address ASDU;Data type | Function | Unit | Voltage Level Short Name (16 char) | Bay Short Name (16 char) | Module Short Name (16 char) | Long name (35 char) | Corresponding AI Value at minimum | Corresponding AI Value at Maximum | Short Name (16 char) | SCADA 1 Address | SCADA1 Data type | SCADA 2 Address | SCADA2 Data type | SCADA 3 Address | SCADA3 Data type | SCADA 4 Address | SCADA4 Data type | IEC Address Part 1 (IEC: LD;LN) | IEC Address Part 2 (IEC: FC;Data Object;DataAttribute;CDC) |  | Automations links (separator ";") (add "<" if output) |  | LCD Display | HMI Display | Integrated by COUNTER | Trend Viewer | Used by ISaGRAF | Is used by distributed Automation (GOOSE) | Bay Name (in SCE Template) or Bay Type | Module Name (in SCE Template) or Module Type | Datapoint Name (in SCE Template) or Datapoint Type | Process | Comments
A |  |  |  |  | SPARE | [22 empty] | Yes | [9 empty] | 6 | ANALOG INFORMATION FROM IED IED name R712_P643_64
A |  |  |  |  | SPARE | [22 empty] | Yes | [9 empty] | 6 | ANALOG INFORMATION FROM IED IED name R712_P643_64
A |  |  |  |  | SPARE | [22 empty] | Yes | [9 empty] | 6 | ANALOG INFORMATION FROM IED IED name R712_P643_64
|  |  | ANALOG INFORMATION TO IED |  |  |  | IED name | R712_P643_64
Iss. | Customer Ref |  | IED AI Reference |  | Electrical Data |  |  |  |  | Description | Labels / States |  | Description | Scada Interface | [7 empty] | IEC Interface |  |  |  |  | Local Display | HMI | Special |  | Automation |  | Template |  |  | Conf. Mng.
Issue | Panel Number | Tag Number | T101: Information Address;Output Format T103: ASDU nb;Function type;Output Format MODBUS: Mapping address DNP3: Address IEC: LD;LN T10X MASTER: Information Address | T101: Common address ASDU;;OrderType T103: Information nb;Common address ASDU;OrderType MODBUS: Function;;OrderType DNP3: ;;OrderType IEC: FC;Data Object;DataAttribute;CDC T10X MASTER: Common address ASDU;Data type | Function | Unit | Voltage Level Short Name (16 char) | Bay Short Name (16 char) | Module Short Name (16 char) | Long name (35 char) | Corresponding AI Value at minimum | Corresponding AI Value at Maximum | Short Name (16 char) | SCADA 1 Address | SCADA1 Data type | SCADA 2 Address | SCADA2 Data type | SCADA 3 Address | SCADA3 Data type | SCADA 4 Address | SCADA4 Data type | IEC Address Part 1 (IEC: LD;LN) | IEC Address Part 2 (IEC: FC;Data Object;DataAttribute;CDC) |  |  |  | LCD Display | HMI Display |  | Trend Viewer | Used by ISaGRAF |  | Bay Name (in SCE Template) or Bay Type | Module Name (in SCE Template) or Module Type | Datapoint Name (in SCE Template) or Datapoint Type | Process | Comments
A |  |  |  |  | SPARE | [32 empty] | 13 | ANALOG INFORMATION TO IED IED name R712_P643_64
A |  |  |  |  | SPARE | [32 empty] | 13 | ANALOG INFORMATION TO IED IED name R712_P643_64
|  |  | COUNTER INFORMATION FROM IED |  |  |  | IED name | R712_P643_64
Iss. | Customer Ref |  | IED Counter Reference |  | Electrical Data |  |  |  |  | Description | Type |  | Description | Scada Interface | [7 empty] | IEC Interface |  |  |  |  | Local Display | HMI | Link |  | Automation |  | Template |  |  | Conf. Mng.
Issue | Panel Number | Tag Number | T101: Information Address T103: ASDU nb;Function type MODBUS: Mapping address;InputFormat DNP3: Address IEC: LD;LN T10X MASTER: Information Address | T101: Common address ASDU T103: Information nb;Common address ASDU MODBUS: Function DNP3: Not used IEC: FC;Data Object;DataAttribute;CDC T10X MASTER: Common address ASDU;Data type | Function | Unit | Voltage Level Short Name (16 char) | Bay Short Name (16 char) | Module Short Name (16 char) | Long name (35 char) | Counter Type | Standard: Validation (ms);Invalidity (ms);Cumul (mn) Energy: Scale factor;Transmission period (mn) | Short Name (16 char) | SCADA 1 Address | SCADA1 Data type | SCADA 2 Address | SCADA2 Data type | SCADA 3 Address | SCADA3 Data type | SCADA 4 Address | SCADA4 Data type | IEC Address Part 1 (IEC: LD;LN) | IEC Address Part 2 (IEC: FC;Data Object;DataAttribute;CDC) |  |  |  | LCD Display | HMI Display | Integrate MV | Trend Viewer | Used by ISaGRAF |  | Bay Name (in SCE Template) or Bay Type | Module Name (in SCE Template) or Module Type | Datapoint Name (in SCE Template) or Datapoint Type | Process | Comments
A |  |  |  |  | SPARE | [22 empty] | Yes | [9 empty] | 39 | COUNTER INFORMATION FROM IED IED name R712_P643_64
A |  |  |  |  | SPARE | [22 empty] | Yes | [9 empty] | 39 | COUNTER INFORMATION FROM IED IED name R712_P643_64
A |  |  |  |  | SPARE | [22 empty] | Yes | [9 empty] | 39 | COUNTER INFORMATION FROM IED IED name R712_P643_64
A |  |  |  |  | SPARE | [22 empty] | Yes | [9 empty] | 39 | COUNTER INFORMATION FROM IED IED name R712_P643_64
END OF IED DATA
DI GROUPS
Iss. | Customer Ref |  | Group DI Reference |  | Electrical Data |  |  |  |  | Description | Labels / States |  | Description | Scada Interface | [7 empty] | IEC Interface |  | Groups |  | Local Display |  | HMI | DI/DO Link |  | Automation |  | Template |  |  | Conf. Mng.
Issue | Panel Number | Tag Number | Number | Group Operator | Function | Type (S=Single) | Voltage Level Short Name (16 char) | Bay Short Name (16 char) | Module Short Name (16 char) | Long name (35 char) | Single : Text at electrical state = 1 (16 char) | Single : Text at electrical state = 0 (16 char) | Short Name (16 char) | SCADA 1 Address | SCADA1 Data type | SCADA 2 Address | SCADA2 Data type | SCADA 3 Address | SCADA3 Data type | SCADA 4 Address | SCADA4 Data type | IEC Address Part 1 (IEC: LD;LN) | IEC Address Part 2 (IEC: FC;Data Object;DataAttribute;CDC) | Computers Groups (separator ";") | Automations links (separator ";") (add "<" if output) | LED | LCD Display | HMI Display | Is a xPC Feedback | Acts on xPC | Used by ISaGRAF | Is used by distributed Automation (GOOSE) | Bay Name (in SCE Template) or Bay Type | Module Name (in SCE Template) or Module Type | Datapoint Name (in SCE Template) or Datapoint Type | Process | Comments
A |  |  | 1 |  | SPARE | SPS | [19 empty] | None |  | No | [9 empty] | 1 | C264 DI GROUPS
A |  |  | 2 |  | SPARE | SPS | [19 empty] | None |  | No | [9 empty] | 1 | C264 DI GROUPS
A |  |  | 3 |  | SPARE | SPS | [19 empty] | None |  | No | [9 empty] | 1 | C264 DI GROUPS
A |  |  | 4 |  | SPARE | SPS | [19 empty] | None |  | No | [9 empty] | 1 | C264 DI GROUPS
A |  |  | 5 |  | SPARE | SPS | [19 empty] | None |  | No | [9 empty] | 1 | C264 DI GROUPS
A |  |  | 6 |  | SPARE | SPS | [19 empty] | None |  | No | [9 empty] | 1 | C264 DI GROUPS
A |  |  | 7 |  | SPARE | SPS | [19 empty] | None |  | No | [9 empty] | 1 | C264 DI GROUPS
A |  |  | 8 |  | SPARE | SPS | [19 empty] | None |  | No | [9 empty] | 1 | C264 DI GROUPS
A |  |  | 9 |  | SPARE | SPS | [19 empty] | None |  | No | [9 empty] | 1 | C264 DI GROUPS
A |  |  | 10 |  | SPARE | SPS | [19 empty] | None |  | No | [9 empty] | 1 | C264 DI GROUPS
A |  |  | 11 |  | SPARE | SPS | [19 empty] | None |  | No | [9 empty] | 1 | C264 DI GROUPS
A |  |  | 12 |  | SPARE | SPS | [19 empty] | None |  | No | [9 empty] | 1 | C264 DI GROUPS
A |  |  | 13 |  | SPARE | SPS | [19 empty] | None |  | No | [9 empty] | 1 | C264 DI GROUPS
A |  |  | 14 |  | SPARE | SPS | [19 empty] | None |  | No | [9 empty] | 1 | C264 DI GROUPS
A |  |  | 15 |  | SPARE | SPS | [19 empty] | None |  | No | [9 empty] | 1 | C264 DI GROUPS
A |  |  | 16 |  | SPARE | SPS | [19 empty] | None |  | No | [9 empty] | 1 | C264 DI GROUPS
SELF GENERATED DIGITAL INFORMATION
Iss. | Customer Ref |  | Self DI Reference |  | Electrical Data |  |  |  |  | Description | Labels / States |  | Description | Scada Interface | [7 empty] | IEC Interface |  | Groups |  | Local Display |  | HMI | DI/DO Link |  | Automation |  | Template |  |  | Conf. Mng.
Issue | Panel Number | Tag Number | Number | Automation Origin (if any) | Function | Type (SPS=Single/DPS=Dual/MPS=Multiple) | Voltage Level Short Name (16 char) | Bay Short Name (16 char) | Module Short Name (16 char) | Long name (35 char) | Single : Text at electrical state = 1 Dual : Text at electrical state = 10 Multiple : Text label (16 char) | Single : Text at electrical state = 0 Dual : Text at electrical state = 01 Multiple : State Number (16 char) | Short Name (16 char) | SCADA 1 Address | SCADA1 Data type | SCADA 2 Address | SCADA2 Data type | SCADA 3 Address | SCADA3 Data type | SCADA 4 Address | SCADA4 Data type | IEC Address Part 1 (IEC: LD;LN) | IEC Address Part 2 (IEC: FC;Data Object;DataAttribute;CDC) | Computers Groups (separator ";") | Automations links (separator ";") (add "<" if output) | LED | LCD Display | HMI Display | Is a xPC Feedback | Acts on xPC | Used by ISaGRAF | Is used by distributed Automation (GOOSE) | Bay Name (in SCE Template) or Bay Type | Module Name (in SCE Template) or Module Type | Datapoint Name (in SCE Template) or Datapoint Type | Process | Comments
A |  |  | 1 |  | SPARE | SPS | [19 empty] | None |  | No | [9 empty] | 1 | C264 SELF GENERATED DIGITAL INFORMATION
A |  |  | 2 |  | SPARE | SPS | [19 empty] | None |  | No | [9 empty] | 1 | C264 SELF GENERATED DIGITAL INFORMATION
A |  |  | 3 |  | SPARE | SPS | [19 empty] | None |  | No | [9 empty] | 1 | C264 SELF GENERATED DIGITAL INFORMATION
A |  |  | 4 |  | SPARE | SPS | [19 empty] | None |  | No | [9 empty] | 1 | C264 SELF GENERATED DIGITAL INFORMATION
A |  |  | 5 |  | SPARE | SPS | [19 empty] | None |  | No | [9 empty] | 1 | C264 SELF GENERATED DIGITAL INFORMATION
A |  |  | 6 |  | SPARE | SPS | [19 empty] | None |  | No | [9 empty] | 1 | C264 SELF GENERATED DIGITAL INFORMATION
A |  |  | 7 |  | SPARE | SPS | [19 empty] | None |  | No | [9 empty] | 1 | C264 SELF GENERATED DIGITAL INFORMATION
A |  |  | 8 |  | SPARE | SPS | [19 empty] | None |  | No | [9 empty] | 1 | C264 SELF GENERATED DIGITAL INFORMATION
A |  |  | 9 |  | SPARE | SPS | [19 empty] | None |  | No | [9 empty] | 1 | C264 SELF GENERATED DIGITAL INFORMATION
A |  |  | 10 |  | SPARE | SPS | [19 empty] | None |  | No | [9 empty] | 1 | C264 SELF GENERATED DIGITAL INFORMATION
A |  |  | 11 |  | SPARE | SPS | [19 empty] | None |  | No | [9 empty] | 1 | C264 SELF GENERATED DIGITAL INFORMATION
A |  |  | 12 |  | SPARE | SPS | [19 empty] | None |  | No | [9 empty] | 1 | C264 SELF GENERATED DIGITAL INFORMATION
A |  |  | 13 |  | SPARE | SPS | [19 empty] | None |  | No | [9 empty] | 1 | C264 SELF GENERATED DIGITAL INFORMATION
A |  |  | 14 |  | SPARE | SPS | [19 empty] | None |  | No | [9 empty] | 1 | C264 SELF GENERATED DIGITAL INFORMATION
A |  |  | 15 |  | SPARE | SPS | [19 empty] | None |  | No | [9 empty] | 1 | C264 SELF GENERATED DIGITAL INFORMATION
A |  |  | 16 |  | SPARE | SPS | [19 empty] | None |  | No | [9 empty] | 1 | C264 SELF GENERATED DIGITAL INFORMATION
SELF GENERATED DIGITAL OUTPUT INFORMATION
Iss. | Customer Ref |  | Self DO Reference |  | Electrical Data |  |  |  |  | Description | Labels / States |  | Description | Scada Interface | [7 empty] | IEC Interface |  |  |  |  | Local Control | HMI | DI/DO Link |  | Automation |  | Template |  |  | Conf. Mng.
Issue | Panel Number | Tag Number | Number | Automation Origin (if any) | Function | Type (SPC=Single/DPC=Dual) | Voltage Level Short Name (16 char) | Bay Short Name (16 char) | Module Short Name (16 char) | Long name (35 char) | Single : Text at electrical state = 1 Dual : Text at electrical state = 10 (16 char) | Single : Text at electrical state = 0 Dual : Text at electrical state = 01 (16 char) | Short Name (16 char) | SCADA 1 Address | SCADA1 Data type | SCADA 2 Address | SCADA2 Data type | SCADA 3 Address | SCADA3 Data type | SCADA 4 Address | SCADA4 Data type | IEC Address Part 1 (IEC: LD;LN) | IEC Address Part 2 (IEC: FC;Data Object;DataAttribute;CDC) |  | Automations links (separator ";") (add "<" if output) |  | LCD Control | HMI Control | Has a xPS Feedback | Is activated by xPS | Used by ISaGRAF | Relay | Bay Name (in SCE Template) or Bay Type | Module Name (in SCE Template) or Module Type | Datapoint Name (in SCE Template) or Datapoint Type | Process | Comments
A |  |  | 1 |  | SPARE | SPC | [25 empty] | NO | [5 empty] | 2 | C264 SELF GENERATED DIGITAL OUTPUT INFORMATION
A |  |  | 2 |  | SPARE | SPC | [25 empty] | NO | [5 empty] | 2 | C264 SELF GENERATED DIGITAL OUTPUT INFORMATION
A |  |  | 3 |  | SPARE | SPC | [25 empty] | NO | [5 empty] | 2 | C264 SELF GENERATED DIGITAL OUTPUT INFORMATION
A |  |  | 4 |  | SPARE | SPC | [25 empty] | NO | [5 empty] | 2 | C264 SELF GENERATED DIGITAL OUTPUT INFORMATION
A |  |  | 5 |  | SPARE | SPC | [25 empty] | NO | [5 empty] | 2 | C264 SELF GENERATED DIGITAL OUTPUT INFORMATION
A |  |  | 6 |  | SPARE | SPC | [25 empty] | NO | [5 empty] | 2 | C264 SELF GENERATED DIGITAL OUTPUT INFORMATION
A |  |  | 7 |  | SPARE | SPC | [25 empty] | NO | [5 empty] | 2 | C264 SELF GENERATED DIGITAL OUTPUT INFORMATION
A |  |  | 8 |  | SPARE | SPC | [25 empty] | NO | [5 empty] | 2 | C264 SELF GENERATED DIGITAL OUTPUT INFORMATION
A |  |  | 9 |  | SPARE | SPC | [25 empty] | NO | [5 empty] | 2 | C264 SELF GENERATED DIGITAL OUTPUT INFORMATION
A |  |  | 10 |  | SPARE | SPC | [25 empty] | NO | [5 empty] | 2 | C264 SELF GENERATED DIGITAL OUTPUT INFORMATION
SELF GENERATED ANALOG INFORMATION
Iss. | Customer Ref |  | Self AI Reference |  | Electrical Data |  |  |  |  | Description | Labels / States |  | Description | Scada Interface | [7 empty] | IEC Interface |  |  |  |  | Local Display | HMI | Link |  | Automation |  | Template |  |  | Conf. Mng.
Issue | Panel Number | Tag Number | Number | Automation Origin (if any) | Function | Unit | Voltage Level Short Name (16 char) | Bay Short Name (16 char) | Module Short Name (16 char) | Long name (35 char) | Corresponding AI Value at Transducer minimum | Corresponding AI Value at Transducer Maximum | Short Name (16 char) | SCADA 1 Address | SCADA1 Data type | SCADA 2 Address | SCADA2 Data type | SCADA 3 Address | SCADA3 Data type | SCADA 4 Address | SCADA4 Data type | IEC Address Part 1 (IEC: LD;LN) | IEC Address Part 2 (IEC: FC;Data Object;DataAttribute;CDC) |  | Automations links (separator ";") (add "<" if output) |  | LCD Display | HMI Display | Integrated by COUNTER | Trend Viewer | Used by ISaGRAF | Is used by distributed Automation (GOOSE) | Bay Name (in SCE Template) or Bay Type | Module Name (in SCE Template) or Module Type | Datapoint Name (in SCE Template) or Datapoint Type | Process | Comments
A |  |  | 1 |  | SPARE | [22 empty] | Yes | [9 empty] | 6 | C264 SELF GENERATED ANALOG INFORMATION
A |  |  | 2 |  | SPARE | [22 empty] | Yes | [9 empty] | 6 | C264 SELF GENERATED ANALOG INFORMATION
A |  |  | 3 |  | SPARE | [22 empty] | Yes | [9 empty] | 6 | C264 SELF GENERATED ANALOG INFORMATION
A |  |  | 4 |  | SPARE | [22 empty] | Yes | [9 empty] | 6 | C264 SELF GENERATED ANALOG INFORMATION
A |  |  | 5 |  | SPARE | [22 empty] | Yes | [9 empty] | 6 | C264 SELF GENERATED ANALOG INFORMATION
A |  |  | 6 |  | SPARE | [22 empty] | Yes | [9 empty] | 6 | C264 SELF GENERATED ANALOG INFORMATION
A |  |  | 7 |  | SPARE | [22 empty] | Yes | [9 empty] | 6 | C264 SELF GENERATED ANALOG INFORMATION
A |  |  | 8 |  | SPARE | [22 empty] | Yes | [9 empty] | 6 | C264 SELF GENERATED ANALOG INFORMATION
A |  |  | 9 |  | SPARE | [22 empty] | Yes | [9 empty] | 6 | C264 SELF GENERATED ANALOG INFORMATION
A |  |  | 10 |  | SPARE | [22 empty] | Yes | [9 empty] | 6 | C264 SELF GENERATED ANALOG INFORMATION
A |  |  | 11 |  | SPARE | [22 empty] | Yes | [9 empty] | 6 | C264 SELF GENERATED ANALOG INFORMATION
A |  |  | 12 |  | SPARE | [22 empty] | Yes | [9 empty] | 6 | C264 SELF GENERATED ANALOG INFORMATION
A |  |  | 13 |  | SPARE | [22 empty] | Yes | [9 empty] | 6 | C264 SELF GENERATED ANALOG INFORMATION
A |  |  | 14 |  | SPARE | [22 empty] | Yes | [9 empty] | 6 | C264 SELF GENERATED ANALOG INFORMATION
A |  |  | 15 |  | SPARE | [22 empty] | Yes | [9 empty] | 6 | C264 SELF GENERATED ANALOG INFORMATION
A |  |  | 16 |  | SPARE | [22 empty] | Yes | [9 empty] | 6 | C264 SELF GENERATED ANALOG INFORMATION
SELF GENERATED COUNTER INFORMATION
Iss. | Customer Ref |  | Self Counter Reference |  | Electrical Data |  |  |  |  | Description | Type |  | Description | Scada Interface | [7 empty] | IEC Interface |  |  |  |  | Local Display | HMI | Link |  | Automation |  | Template |  |  | Conf. Mng.
Issue | Panel Number | Tag Number | Number | Automation Origin (if any) | Function | Unit | Voltage Level Short Name (16 char) | Bay Short Name (16 char) | Module Short Name (16 char) | Long name (35 char) | Counter Type | Standard: Validation (ms);Invalidity (ms);Cumul (mn) Energy: Scale factor;Transmission period (mn) | Short Name (16 char) | SCADA 1 Address | SCADA1 Data type | SCADA 2 Address | SCADA2 Data type | SCADA 3 Address | SCADA3 Data type | SCADA 4 Address | SCADA4 Data type | IEC Address Part 1 (IEC: LD;LN) | IEC Address Part 2 (IEC: FC;Data Object;DataAttribute;CDC) |  |  |  | LCD Display | HMI Display | Integrate MV | Trend Viewer | Used by ISaGRAF |  | Bay Name (in SCE Template) or Bay Type | Module Name (in SCE Template) or Module Type | Datapoint Name (in SCE Template) or Datapoint Type | Process | Comments
A |  |  | 1 |  | SPARE | [22 empty] | Yes | [9 empty] | 39 | C264 SELF GENERATED COUNTER INFORMATION
A |  |  | 2 |  | SPARE | [22 empty] | Yes | [9 empty] | 39 | C264 SELF GENERATED COUNTER INFORMATION
A |  |  | 3 |  | SPARE | [22 empty] | Yes | [9 empty] | 39 | C264 SELF GENERATED COUNTER INFORMATION
A |  |  | 4 |  | SPARE | [22 empty] | Yes | [9 empty] | 39 | C264 SELF GENERATED COUNTER INFORMATION
A |  |  | 5 |  | SPARE | [22 empty] | Yes | [9 empty] | 39 | C264 SELF GENERATED COUNTER INFORMATION
A |  |  | 6 |  | SPARE | [22 empty] | Yes | [9 empty] | 39 | C264 SELF GENERATED COUNTER INFORMATION
A |  |  | 7 |  | SPARE | [22 empty] | Yes | [9 empty] | 39 | C264 SELF GENERATED COUNTER INFORMATION
A |  |  | 8 |  | SPARE | [22 empty] | Yes | [9 empty] | 39 | C264 SELF GENERATED COUNTER INFORMATION
A |  |  | 9 |  | SPARE | [22 empty] | Yes | [9 empty] | 39 | C264 SELF GENERATED COUNTER INFORMATION
A |  |  | 10 |  | SPARE | [22 empty] | Yes | [9 empty] | 39 | C264 SELF GENERATED COUNTER INFORMATION
A |  |  | 11 |  | SPARE | [22 empty] | Yes | [9 empty] | 39 | C264 SELF GENERATED COUNTER INFORMATION
A |  |  | 12 |  | SPARE | [22 empty] | Yes | [9 empty] | 39 | C264 SELF GENERATED COUNTER INFORMATION
A |  |  | 13 |  | SPARE | [22 empty] | Yes | [9 empty] | 39 | C264 SELF GENERATED COUNTER INFORMATION
A |  |  | 14 |  | SPARE | [22 empty] | Yes | [9 empty] | 39 | C264 SELF GENERATED COUNTER INFORMATION
A |  |  | 15 |  | SPARE | [22 empty] | Yes | [9 empty] | 39 | C264 SELF GENERATED COUNTER INFORMATION
A |  |  | 16 |  | SPARE | [22 empty] | Yes | [9 empty] | 39 | C264 SELF GENERATED COUNTER INFORMATION
SELF GENERATED SETPOINT INFORMATION
Iss. | Customer Ref |  | SetPoint Reference |  | Electrical Data |  |  |  |  | Description | Labels |  | Description | Scada Interface | [7 empty] | IEC Interface |  |  |  |  | Local Display | HMI | Special |  | Automation |  | Template |  |  | Conf. Mng.
Issue | Panel Number | Tag Number | Number | Automation Origin (if any) | Function | Unit | Voltage Level Short Name (16 char) | Bay Short Name (16 char) | Module Short Name (16 char) | Long name (35 char) | Corresponding Minimal Value | Corresponding Maximal Value | Short Name (16 char) | SCADA 1 Address | SCADA1 Data type | SCADA 2 Address | SCADA2 Data type | SCADA 3 Address | SCADA3 Data type | SCADA 4 Address | SCADA4 Data type | IEC Address Part 1 (IEC: LD;LN) | IEC Address Part 2 (IEC: FC;Data Object;DataAttribute;CDC) |  |  |  | LCD Display | HMI Display |  | Trend Viewer | Used by ISaGRAF |  | Bay Name (in SCE Template) or Bay Type | Module Name (in SCE Template) or Module Type | Datapoint Name (in SCE Template) or Datapoint Type | Process | Comments
A |  |  | 1 |  | SPARE | [22 empty] | Yes | [9 empty] | 13 | C264 SELF GENERATED SETPOINT INFORMATION
A |  |  | 2 |  | SPARE | [22 empty] | Yes | [9 empty] | 13 | C264 SELF GENERATED SETPOINT INFORMATION
A |  |  | 3 |  | SPARE | [22 empty] | Yes | [9 empty] | 13 | C264 SELF GENERATED SETPOINT INFORMATION
A |  |  | 4 |  | SPARE | [22 empty] | Yes | [9 empty] | 13 | C264 SELF GENERATED SETPOINT INFORMATION
A |  |  | 5 |  | SPARE | [22 empty] | Yes | [9 empty] | 13 | C264 SELF GENERATED SETPOINT INFORMATION
A |  |  | 6 |  | SPARE | [22 empty] | Yes | [9 empty] | 13 | C264 SELF GENERATED SETPOINT INFORMATION
A |  |  | 7 |  | SPARE | [22 empty] | Yes | [9 empty] | 13 | C264 SELF GENERATED SETPOINT INFORMATION
A |  |  | 8 |  | SPARE | [22 empty] | Yes | [9 empty] | 13 | C264 SELF GENERATED SETPOINT INFORMATION
A |  |  | 9 |  | SPARE | [22 empty] | Yes | [9 empty] | 13 | C264 SELF GENERATED SETPOINT INFORMATION
A |  |  | 10 |  | SPARE | [22 empty] | Yes | [9 empty] | 13 | C264 SELF GENERATED SETPOINT INFORMATION
A |  |  | 11 |  | SPARE | [22 empty] | Yes | [9 empty] | 13 | C264 SELF GENERATED SETPOINT INFORMATION
A |  |  | 12 |  | SPARE | [22 empty] | Yes | [9 empty] | 13 | C264 SELF GENERATED SETPOINT INFORMATION
A |  |  | 13 |  | SPARE | [22 empty] | Yes | [9 empty] | 13 | C264 SELF GENERATED SETPOINT INFORMATION
A |  |  | 14 |  | SPARE | [22 empty] | Yes | [9 empty] | 13 | C264 SELF GENERATED SETPOINT INFORMATION
A |  |  | 15 |  | SPARE | [22 empty] | Yes | [9 empty] | 13 | C264 SELF GENERATED SETPOINT INFORMATION
A |  |  | 16 |  | SPARE | [22 empty] | Yes | [9 empty] | 13 | C264 SELF GENERATED SETPOINT INFORMATION
END OF DATA

## IEC R712_P442_67 HV
Designation : |  |  | Project Name | [30 empty] | Symbol : |  | SAM-DTL-DS Agile-4.3.3.0 |  |  |  | ACAC
Issue : |  |  | A | [30 empty] | Ref : |  | PROJECTNAME-Xnn-DTL
Date : |  |  | 0 | [11 empty] | Substation Automation | [18 empty] | Data Of : |  | BHADLA
IEC Description
Keys :
|  |  | Computer Name |  | R707_P442_21R |  |  |  |  | GE Reserved
|  |  | Redundant Computer | [6 empty] | Auto generated
|  |  | Computer type (C264/C264C) |  | IEC |  |  |  |  | Read Only
ERROR
|  |  |  | Gateway | Port used (on gateway)
|  |  | SCADA 1 | 765KV SERVER M | 1
SCADA 2
SCADA 3
SCADA 4
|  |  | IED NAME : |  | R707_P442_21R
|  |  | DIGITAL INFORMATION FROM IED |  |  |  | IED name | R712_P442_2167HV
Iss. | Customer Ref |  | IED DI Reference |  | Electrical Data |  |  |  |  | Description | Labels / States |  | Description | Scada Interface | [7 empty] | IEC Interface |  | Groups |  | Local Display |  | HMI | DI/DO Link |  | Automation |  | Template |  |  | Conf. Mng.
Issue | Panel Number | Tag Number | T101: Information Address T103: ASDU nb;Function type MODBUS: Mapping address;Bit nb DNP3: Address IEC: LD;LN T10X MASTER: Information Address | T101: Common address ASDU;;DetectMode T103: Information nb;Common address ASDU;DetectMode MODBUS: Function;;DetectMode DNP3: ;;DetectMode IEC: FC;Data Object;DataAttribute;CDC T10X MASTER: Common address ASDU;Data type | Function | Type (SPS=Single/DPS=Dual/MPS=Multiple) | Voltage Level Short Name (16 char) | Bay Short Name (16 char) | Module Short Name (16 char) | Long name (35 char) | Single : Text at electrical state = 1 Dual : Text at electrical state = 10 Multiple : Text label (16 char) | Single : Text at electrical state = 0 Dual : Text at electrical state = 01 Multiple : State Number (16 char) | Short Name (16 char) | SCADA 1 Address | SCADA1 Data type | SCADA 2 Address | SCADA2 Data type | SCADA 3 Address | SCADA3 Data type | SCADA 4 Address | SCADA4 Data type | IEC Address Part 1 (IEC: LD;LN) | IEC Address Part 2 (IEC: FC;Data Object;DataAttribute;CDC) | Computers Groups (separator ";") | Automations links (separator ";") (add "<" if output) | LED | LCD Display | HMI Display | Is a xPC Feedback | Acts on xPC | Used by ISaGRAF | Is used by distributed Automation (GOOSE) | Bay Name (in SCE Template) or Bay Type | Module Name (in SCE Template) or Module Type | Datapoint Name (in SCE Template) or Datapoint Type | Process | Comments
A |  |  | System;LLN0 | ST;SyncSt;stVal;SPS | SPE_HLA_Normal_Alarm | SPS | 765kV | R712_P442_21/67HV | PROTECTION | TIME SYNCHRONISATION ERROR | Alarm | Normal | NL_AL_TIME SYNC | Transmitted to IEC | [7 empty] | System;LLN0 | ST;SyncSt;stVal;SPS |  |  | None | [11 empty] | 1 | DIGITAL INFORMATION FROM IED IED name R712_P442_2167HV
A |  |  | System;GosGGIO2 | ST;Ind1;stVal;SPS | SPE_HLA_Reset_Optd | SPS | 765kV | R707_P442_21R | GOOSE | 86A TRIP RELAY | Alarm | Reset | RS_OP_86A | Transmitted to IEC | [7 empty] | System;GosGGIO2 | ST;Ind1;stVal;SPS |  |  | None | [5 empty] | Yes | [5 empty] | 1 | #REF!
A |  |  | System;GosGGIO2 | ST;Ind2;stVal;SPS | SPE_HLA_Reset_Optd | SPS | 765kV | R707_P442_21R | GOOSE | 86B TRIP RELAY | Alarm | Reset | RS_OP_86B | Transmitted to IEC | [7 empty] | System;GosGGIO2 | ST;Ind2;stVal;SPS |  |  | None | [5 empty] | Yes | [5 empty] | 1 | #REF!
A |  |  | System;GosGGIO2 | ST;Ind3;stVal;SPS | SPE_HLa_Reset_Set | SPS | 765kV | R707_P442_21R | GOOSE | BB | Alarm | Reset | RS_ST_BB | Transmitted to IEC | [7 empty] | System;GosGGIO2 | ST;Ind3;stVal;SPS |  |  | None | [5 empty] | Yes | [5 empty] | 1 | #REF!
A |  |  | System;GosGGIO2 | ST;Ind4;stVal;SPS | SPE_HLA_Normal_Alarm | SPS | 765kV | R712_P442_21/67HV | PROTECTION | GOOSE RECEIPT FAIL/TROUBLE | Alarm | Normal | NL_AL_GOOSE RECP | Transmitted to IEC | [7 empty] | System;GosGGIO2 | ST;Ind4;stVal;SPS |  |  | None | [5 empty] | Yes | [5 empty] | 1 | #REF!
A |  |  | Protection;PTRC1 | ST;Tr;general;ACT | SPE_HLA_Reset_Optd | SPS | 765kV | R712_P442_21/67HV | PROTECTION | GENERAL TRIP | Operated | Reset | RS_OP_GEN TRIP | Transmitted to IEC | [7 empty] | Protection;PTRC1 | ST;Tr;general;ACT |  |  | None | [11 empty] | 1 | #REF!
A |  |  | Protection;OcpEI1PTOC1 | ST;Op;phsA;general;ACT | SPE_HLA_Reset_Optd | SPS | 765kV | R712_P442_21/67HV | PROTECTION | HV OVER CURRENT R-PH TRIP | Operated | Reset | RS_OP_HV O/C R | Transmitted to IEC | [7 empty] | Protection;OcpPTOC1 | ST;Op;phsA;general;ACT |  |  | None | [11 empty] | 1 | 0
A |  |  | Protection;OcpEI1PTOC1 | ST;Op;phsB;general;ACT | SPE_HLA_Reset_Optd | SPS | 765kV | R712_P442_21/67HV | PROTECTION | HV OVER CURRENT Y-PH TRIP | Operated | Reset | RS_OP_HV O/C Y | Transmitted to IEC | [7 empty] | Protection;OcpPTOC1 | ST;Op;phsB;general;ACT |  |  | None | [11 empty] | 1 | 0
A |  |  | Protection;OcpEI1PTOC1 | ST;Op;phsC;general;ACT | SPE_HLA_Reset_Optd | SPS | 765kV | R712_P442_21/67HV | PROTECTION | HV OVER CURRENT B-PH TRIP | Operated | Reset | RS_OP_HV O/C B | Transmitted to IEC | [7 empty] | Protection;OcpPTOC1 | ST;Op;phsC;general;ACT |  |  | None | [11 empty] | 1 | 0
A |  |  | Protection;OcpEI1PTOC1 | ST;Op;general;general;ACT | SPE_HLA_Reset_Optd | SPS | 765kV | R712_P442_21/67HV | PROTECTION | HV OVER CURRENT TRIP | Operated | Reset | RS_OP_HV O/C | Transmitted to IEC | [7 empty] | Protection;OcpPTOC1 | ST;Op;general;general;ACT |  |  | None | [11 empty] | 1 | 0
A |  |  | Protection;OcpEI1PTOC1 | ST;Str;general;general;ACD | SPE_HLA_Reset_Optd | SPS | 765kV | R712_P442_21/67HV | PROTECTION | HV OVER CURRENT START | Set | Reset | RS_OP_HV O/C S | Transmitted to IEC | [7 empty] | Protection;OcpPTOC1 | ST;Str;general;general;ACD |  |  | None | [11 empty] | 1 | 0
[6 empty] | SPS | 765kV | R712_P442_21/67HV | SYSTEM | SETTINGS CHANGED | Set | Reset
** 5 Nos of GGIO signal need to be configured as SPARE till the SCADA Database
A |  |  |  |  | SPARE | [5 empty] | ** Any additional Signals as per Scheme & TS | [16 empty] | No | [9 empty] | 1 | #REF!
|  |  | DIGITAL INFORMATION TO IED |  |  |  | IED name | R712_P442_2167HV
Iss. | Customer Ref |  | IED DO Reference |  | Electrical Data |  |  |  |  | Description | Labels / States |  | Description | Scada Interface | [7 empty] | IEC Interface |  |  |  |  | Local Control | HMI | DI/DO Link |  | Automation |  | Template |  |  | Conf. Mng.
Issue | Panel Number | Tag Number | T101: Information Address T103: ASDU nb;Function type MODBUS: Mapping address;Bit nb DNP3: Address IEC: LD;LN T10X MASTER: Information Address | T101: Common address ASDU;;OrderType T103: Information nb;Common address ASDU;OrderType MODBUS: Function;;OrderType DNP3: ;;OrderType IEC: FC;Data Object;DataAttribute;CDC T10X MASTER: Common address ASDU;Data type | Function | Type (SPC=Single/DPC=Dual) | Voltage Level Short Name (16 char) | Bay Short Name (16 char) | Module Short Name (16 char) | Long name (35 char) | Single : Text at electrical state = 1 Dual : Text at electrical state = 10 (16 char) | Single : Text at electrical state = 0 Dual : Text at electrical state = 01 (16 char) | Short Name (16 char) | SCADA 1 Address | SCADA1 Data type | SCADA 2 Address | SCADA2 Data type | SCADA 3 Address | SCADA3 Data type | SCADA 4 Address | SCADA4 Data type | IEC Address Part 1 (IEC: LD;LN) | IEC Address Part 2 (IEC: FC;Data Object;DataAttribute;CDC) |  | Automations links (separator ";") (add "<" if output) |  | LCD Control | HMI Control | Has a xPS Feedback | Is activated by xPS | Used by ISaGRAF |  | Bay Name (in SCE Template) or Bay Type | Module Name (in SCE Template) or Module Type | Datapoint Name (in SCE Template) or Datapoint Type | Process | Comments
A |  |  |  |  | SPARE | SPS | 765kV | R712_P442_21/67HV | SYSTEM | PRV-2 TRIP R PH | Operated | Reset | NL_AL_BUCH R | [8 empty] | System;OptGGIO1 | ST;Ind1;stVal;SPS | [14 empty] | 2 | #REF!
A |  |  |  |  | SPARE | SPS | 765kV | R712_P442_21/67HV | SYSTEM | PRV-2 TRIP Y PH | Operated | Reset | NL_AL_BUCH Y | [8 empty] | System;OptGGIO1 | ST;Ind2;stVal;SPS | [14 empty] | 2 | #REF!
A |  |  |  |  | SPARE | SPS | 765kV | R712_P442_21/67HV | SYSTEM | PRV-2 TRIP B PH | Operated | Reset | NL_AL_BUCH B | [8 empty] | System;OptGGIO1 | ST;Ind3;stVal;SPS | [14 empty] | 2 | #REF!
A |  |  |  |  | SPARE | SPS | 765kV | R712_P442_21/67HV | SYSTEM | PRV-2 TRIP SP PH | Operated | Reset | NL_AL_BUCH SP | [8 empty] | System;OptGGIO1 | ST;Ind4;stVal;SPS | [14 empty] | 2 | #REF!
A |  |  |  |  | SPARE | SPS | 765kV | R712_P442_21/67HV | SYSTEM | PRV-3 TRIP R PH | Alarm | Normal | RS_OP_WDG R | [8 empty] | System;OptGGIO1 | ST;Ind5;stVal;SPS | [14 empty] | 2 | #REF!
A |  |  |  |  | SPARE | SPS | 765kV | R712_P442_21/67HV | SYSTEM | PRV-3 TRIP Y PH | Alarm | Normal | RS_OP_WDG Y | [8 empty] | System;OptGGIO1 | ST;Ind6;stVal;SPS | [14 empty] | 2 | #REF!
A |  |  |  |  | SPARE | SPS | 765kV | R712_P442_21/67HV | SYSTEM | PRV-3 TRIP B PH | Alarm | Normal | RS_OP_WDG B | [8 empty] | System;OptGGIO1 | ST;Ind7;stVal;SPS | [14 empty] | 2 | #REF!
A |  |  |  |  | SPARE | SPS | 765kV | R712_P442_21/67HV | SYSTEM | PRV-3 TRIP SP PH | Alarm | Normal | RS_OP_WDG SP | [8 empty] | System;OptGGIO1 | ST;Ind8;stVal;SPS | [14 empty] | 2 | #REF!
|  |  | ANALOG INFORMATION FROM IED |  |  |  | IED name | R712_P442_2167HV
Iss. | Customer Ref |  | IED AI Reference |  | Electrical Data |  |  |  |  | Description | Labels / States |  | Description | Scada Interface | [7 empty] | IEC Interface |  |  |  |  | Local Display | HMI | Link |  | Automation |  | Template |  |  | Conf. Mng.
Issue | Panel Number | Tag Number | T101: Information Address T103: ASDU nb;Function type;Unit of the MEAS MODBUS: Mapping address;Data Format DNP3: Address IEC: LD;LN T10X MASTER: Information Address | T101: Common address ASDU T103: Information nb;Common address ASDU;Index in ASDU MODBUS: Function DNP3: Not used IEC: FC;Data Object;DataAttribute;CDC T10X MASTER: Common address ASDU;Data type | Function | Unit | Voltage Level Short Name (16 char) | Bay Short Name (16 char) | Module Short Name (16 char) | Long name (35 char) | Corresponding AI Value at minimum | Corresponding AI Value at Maximum | Short Name (16 char) | SCADA 1 Address | SCADA1 Data type | SCADA 2 Address | SCADA2 Data type | SCADA 3 Address | SCADA3 Data type | SCADA 4 Address | SCADA4 Data type | IEC Address Part 1 (IEC: LD;LN) | IEC Address Part 2 (IEC: FC;Data Object;DataAttribute;CDC) |  | Automations links (separator ";") (add "<" if output) |  | LCD Display | HMI Display | Integrated by COUNTER | Trend Viewer | Used by ISaGRAF | Is used by distributed Automation (GOOSE) | Bay Name (in SCE Template) or Bay Type | Module Name (in SCE Template) or Module Type | Datapoint Name (in SCE Template) or Datapoint Type | Process | Comments
A |  |  |  |  | SPARE | SPS | 765kV | R712_P442_21/67HV | PROTECTION | DIRECTIONAL EARTH FAULT START | Start | Reset | RS_ST_E/F_S | [8 empty] | Protection;EfdPTOC1 | ST;Op;phsC;general;ACD |  |  |  |  | Yes | [9 empty] | 6 | ANALOG INFORMATION FROM IED IED name R712_P442_2167HV
A |  |  |  |  | SPARE | SPS | 765kV | R712_P442_21/67HVHV | PROTECTION | DIRECTIONAL EARTH FAULT | Trip | Reset | RS_ST_E/F | [8 empty] | Protection;EfdPTOC1 | ST;Op;phsC;general;ACT |  |  |  |  | Yes | [9 empty] | 6 | ANALOG INFORMATION FROM IED IED name R712_P442_2167HV
A |  |  |  |  | SPARE | [22 empty] | Yes | [9 empty] | 6 | ANALOG INFORMATION FROM IED IED name R712_P442_2167HV
A |  |  |  |  | SPARE | [22 empty] | Yes | [9 empty] | 6 | ANALOG INFORMATION FROM IED IED name R712_P442_2167HV
|  |  | ANALOG INFORMATION TO IED |  |  |  | IED name | R712_P442_2167HV
Iss. | Customer Ref |  | IED AI Reference |  | Electrical Data |  |  |  |  | Description | Labels / States |  | Description | Scada Interface | [7 empty] | IEC Interface |  |  |  |  | Local Display | HMI | Special |  | Automation |  | Template |  |  | Conf. Mng.
Issue | Panel Number | Tag Number | T101: Information Address;Output Format T103: ASDU nb;Function type;Output Format MODBUS: Mapping address DNP3: Address IEC: LD;LN T10X MASTER: Information Address | T101: Common address ASDU;;OrderType T103: Information nb;Common address ASDU;OrderType MODBUS: Function;;OrderType DNP3: ;;OrderType IEC: FC;Data Object;DataAttribute;CDC T10X MASTER: Common address ASDU;Data type | Function | Unit | Voltage Level Short Name (16 char) | Bay Short Name (16 char) | Module Short Name (16 char) | Long name (35 char) | Corresponding AI Value at minimum | Corresponding AI Value at Maximum | Short Name (16 char) | SCADA 1 Address | SCADA1 Data type | SCADA 2 Address | SCADA2 Data type | SCADA 3 Address | SCADA3 Data type | SCADA 4 Address | SCADA4 Data type | IEC Address Part 1 (IEC: LD;LN) | IEC Address Part 2 (IEC: FC;Data Object;DataAttribute;CDC) |  |  |  | LCD Display | HMI Display |  | Trend Viewer | Used by ISaGRAF |  | Bay Name (in SCE Template) or Bay Type | Module Name (in SCE Template) or Module Type | Datapoint Name (in SCE Template) or Datapoint Type | Process | Comments
A |  |  |  |  | SPARE | [32 empty] | 13 | ANALOG INFORMATION TO IED IED name R712_P442_2167HV
A |  |  |  |  | SPARE | [32 empty] | 13 | ANALOG INFORMATION TO IED IED name R712_P442_2167HV
|  |  | COUNTER INFORMATION FROM IED |  |  |  | IED name | R712_P442_2167HV
Iss. | Customer Ref |  | IED Counter Reference |  | Electrical Data |  |  |  |  | Description | Type |  | Description | Scada Interface | [7 empty] | IEC Interface |  |  |  |  | Local Display | HMI | Link |  | Automation |  | Template |  |  | Conf. Mng.
Issue | Panel Number | Tag Number | T101: Information Address T103: ASDU nb;Function type MODBUS: Mapping address;InputFormat DNP3: Address IEC: LD;LN T10X MASTER: Information Address | T101: Common address ASDU T103: Information nb;Common address ASDU MODBUS: Function DNP3: Not used IEC: FC;Data Object;DataAttribute;CDC T10X MASTER: Common address ASDU;Data type | Function | Unit | Voltage Level Short Name (16 char) | Bay Short Name (16 char) | Module Short Name (16 char) | Long name (35 char) | Counter Type | Standard: Validation (ms);Invalidity (ms);Cumul (mn) Energy: Scale factor;Transmission period (mn) | Short Name (16 char) | SCADA 1 Address | SCADA1 Data type | SCADA 2 Address | SCADA2 Data type | SCADA 3 Address | SCADA3 Data type | SCADA 4 Address | SCADA4 Data type | IEC Address Part 1 (IEC: LD;LN) | IEC Address Part 2 (IEC: FC;Data Object;DataAttribute;CDC) |  |  |  | LCD Display | HMI Display | Integrate MV | Trend Viewer | Used by ISaGRAF |  | Bay Name (in SCE Template) or Bay Type | Module Name (in SCE Template) or Module Type | Datapoint Name (in SCE Template) or Datapoint Type | Process | Comments
A |  |  |  |  | SPARE | [22 empty] | Yes | [9 empty] | 39 | COUNTER INFORMATION FROM IED IED name R712_P442_2167HV
A |  |  |  |  | SPARE | [22 empty] | Yes | [9 empty] | 39 | COUNTER INFORMATION FROM IED IED name R712_P442_2167HV
A |  |  |  |  | SPARE | [22 empty] | Yes | [9 empty] | 39 | COUNTER INFORMATION FROM IED IED name R712_P442_2167HV
A |  |  |  |  | SPARE | [22 empty] | Yes | [9 empty] | 39 | COUNTER INFORMATION FROM IED IED name R712_P442_2167HV
END OF IED DATA
DI GROUPS
Iss. | Customer Ref |  | Group DI Reference |  | Electrical Data |  |  |  |  | Description | Labels / States |  | Description | Scada Interface | [7 empty] | IEC Interface |  | Groups |  | Local Display |  | HMI | DI/DO Link |  | Automation |  | Template |  |  | Conf. Mng.
Issue | Panel Number | Tag Number | Number | Group Operator | Function | Type (S=Single) | Voltage Level Short Name (16 char) | Bay Short Name (16 char) | Module Short Name (16 char) | Long name (35 char) | Single : Text at electrical state = 1 (16 char) | Single : Text at electrical state = 0 (16 char) | Short Name (16 char) | SCADA 1 Address | SCADA1 Data type | SCADA 2 Address | SCADA2 Data type | SCADA 3 Address | SCADA3 Data type | SCADA 4 Address | SCADA4 Data type | IEC Address Part 1 (IEC: LD;LN) | IEC Address Part 2 (IEC: FC;Data Object;DataAttribute;CDC) | Computers Groups (separator ";") | Automations links (separator ";") (add "<" if output) | LED | LCD Display | HMI Display | Is a xPC Feedback | Acts on xPC | Used by ISaGRAF | Is used by distributed Automation (GOOSE) | Bay Name (in SCE Template) or Bay Type | Module Name (in SCE Template) or Module Type | Datapoint Name (in SCE Template) or Datapoint Type | Process | Comments
A |  |  | 1 |  | SPARE | SPS | [19 empty] | None |  | No | [9 empty] | 1 | C264 DI GROUPS
A |  |  | 2 |  | SPARE | SPS | [19 empty] | None |  | No | [9 empty] | 1 | C264 DI GROUPS
A |  |  | 3 |  | SPARE | SPS | [19 empty] | None |  | No | [9 empty] | 1 | C264 DI GROUPS
A |  |  | 4 |  | SPARE | SPS | [19 empty] | None |  | No | [9 empty] | 1 | C264 DI GROUPS
A |  |  | 5 |  | SPARE | SPS | [19 empty] | None |  | No | [9 empty] | 1 | C264 DI GROUPS
A |  |  | 6 |  | SPARE | SPS | [19 empty] | None |  | No | [9 empty] | 1 | C264 DI GROUPS
A |  |  | 7 |  | SPARE | SPS | [19 empty] | None |  | No | [9 empty] | 1 | C264 DI GROUPS
A |  |  | 8 |  | SPARE | SPS | [19 empty] | None |  | No | [9 empty] | 1 | C264 DI GROUPS
A |  |  | 9 |  | SPARE | SPS | [19 empty] | None |  | No | [9 empty] | 1 | C264 DI GROUPS
A |  |  | 10 |  | SPARE | SPS | [19 empty] | None |  | No | [9 empty] | 1 | C264 DI GROUPS
A |  |  | 11 |  | SPARE | SPS | [19 empty] | None |  | No | [9 empty] | 1 | C264 DI GROUPS
A |  |  | 12 |  | SPARE | SPS | [19 empty] | None |  | No | [9 empty] | 1 | C264 DI GROUPS
A |  |  | 13 |  | SPARE | SPS | [19 empty] | None |  | No | [9 empty] | 1 | C264 DI GROUPS
A |  |  | 14 |  | SPARE | SPS | [19 empty] | None |  | No | [9 empty] | 1 | C264 DI GROUPS
A |  |  | 15 |  | SPARE | SPS | [19 empty] | None |  | No | [9 empty] | 1 | C264 DI GROUPS
A |  |  | 16 |  | SPARE | SPS | [19 empty] | None |  | No | [9 empty] | 1 | C264 DI GROUPS
SELF GENERATED DIGITAL INFORMATION
Iss. | Customer Ref |  | Self DI Reference |  | Electrical Data |  |  |  |  | Description | Labels / States |  | Description | Scada Interface | [7 empty] | IEC Interface |  | Groups |  | Local Display |  | HMI | DI/DO Link |  | Automation |  | Template |  |  | Conf. Mng.
Issue | Panel Number | Tag Number | Number | Automation Origin (if any) | Function | Type (SPS=Single/DPS=Dual/MPS=Multiple) | Voltage Level Short Name (16 char) | Bay Short Name (16 char) | Module Short Name (16 char) | Long name (35 char) | Single : Text at electrical state = 1 Dual : Text at electrical state = 10 Multiple : Text label (16 char) | Single : Text at electrical state = 0 Dual : Text at electrical state = 01 Multiple : State Number (16 char) | Short Name (16 char) | SCADA 1 Address | SCADA1 Data type | SCADA 2 Address | SCADA2 Data type | SCADA 3 Address | SCADA3 Data type | SCADA 4 Address | SCADA4 Data type | IEC Address Part 1 (IEC: LD;LN) | IEC Address Part 2 (IEC: FC;Data Object;DataAttribute;CDC) | Computers Groups (separator ";") | Automations links (separator ";") (add "<" if output) | LED | LCD Display | HMI Display | Is a xPC Feedback | Acts on xPC | Used by ISaGRAF | Is used by distributed Automation (GOOSE) | Bay Name (in SCE Template) or Bay Type | Module Name (in SCE Template) or Module Type | Datapoint Name (in SCE Template) or Datapoint Type | Process | Comments
A |  |  | 1 |  | SPARE | SPS | [19 empty] | None |  | No | [9 empty] | 1 | C264 SELF GENERATED DIGITAL INFORMATION
A |  |  | 2 |  | SPARE | SPS | [19 empty] | None |  | No | [9 empty] | 1 | C264 SELF GENERATED DIGITAL INFORMATION
A |  |  | 3 |  | SPARE | SPS | [19 empty] | None |  | No | [9 empty] | 1 | C264 SELF GENERATED DIGITAL INFORMATION
A |  |  | 4 |  | SPARE | SPS | [19 empty] | None |  | No | [9 empty] | 1 | C264 SELF GENERATED DIGITAL INFORMATION
A |  |  | 5 |  | SPARE | SPS | [19 empty] | None |  | No | [9 empty] | 1 | C264 SELF GENERATED DIGITAL INFORMATION
A |  |  | 6 |  | SPARE | SPS | [19 empty] | None |  | No | [9 empty] | 1 | C264 SELF GENERATED DIGITAL INFORMATION
A |  |  | 7 |  | SPARE | SPS | [19 empty] | None |  | No | [9 empty] | 1 | C264 SELF GENERATED DIGITAL INFORMATION
A |  |  | 8 |  | SPARE | SPS | [19 empty] | None |  | No | [9 empty] | 1 | C264 SELF GENERATED DIGITAL INFORMATION
A |  |  | 9 |  | SPARE | SPS | [19 empty] | None |  | No | [9 empty] | 1 | C264 SELF GENERATED DIGITAL INFORMATION
A |  |  | 10 |  | SPARE | SPS | [19 empty] | None |  | No | [9 empty] | 1 | C264 SELF GENERATED DIGITAL INFORMATION
A |  |  | 11 |  | SPARE | SPS | [19 empty] | None |  | No | [9 empty] | 1 | C264 SELF GENERATED DIGITAL INFORMATION
A |  |  | 12 |  | SPARE | SPS | [19 empty] | None |  | No | [9 empty] | 1 | C264 SELF GENERATED DIGITAL INFORMATION
A |  |  | 13 |  | SPARE | SPS | [19 empty] | None |  | No | [9 empty] | 1 | C264 SELF GENERATED DIGITAL INFORMATION
A |  |  | 14 |  | SPARE | SPS | [19 empty] | None |  | No | [9 empty] | 1 | C264 SELF GENERATED DIGITAL INFORMATION
A |  |  | 15 |  | SPARE | SPS | [19 empty] | None |  | No | [9 empty] | 1 | C264 SELF GENERATED DIGITAL INFORMATION
A |  |  | 16 |  | SPARE | SPS | [19 empty] | None |  | No | [9 empty] | 1 | C264 SELF GENERATED DIGITAL INFORMATION
SELF GENERATED DIGITAL OUTPUT INFORMATION
Iss. | Customer Ref |  | Self DO Reference |  | Electrical Data |  |  |  |  | Description | Labels / States |  | Description | Scada Interface | [7 empty] | IEC Interface |  |  |  |  | Local Control | HMI | DI/DO Link |  | Automation |  | Template |  |  | Conf. Mng.
Issue | Panel Number | Tag Number | Number | Automation Origin (if any) | Function | Type (SPC=Single/DPC=Dual) | Voltage Level Short Name (16 char) | Bay Short Name (16 char) | Module Short Name (16 char) | Long name (35 char) | Single : Text at electrical state = 1 Dual : Text at electrical state = 10 (16 char) | Single : Text at electrical state = 0 Dual : Text at electrical state = 01 (16 char) | Short Name (16 char) | SCADA 1 Address | SCADA1 Data type | SCADA 2 Address | SCADA2 Data type | SCADA 3 Address | SCADA3 Data type | SCADA 4 Address | SCADA4 Data type | IEC Address Part 1 (IEC: LD;LN) | IEC Address Part 2 (IEC: FC;Data Object;DataAttribute;CDC) |  | Automations links (separator ";") (add "<" if output) |  | LCD Control | HMI Control | Has a xPS Feedback | Is activated by xPS | Used by ISaGRAF | Relay | Bay Name (in SCE Template) or Bay Type | Module Name (in SCE Template) or Module Type | Datapoint Name (in SCE Template) or Datapoint Type | Process | Comments
A |  |  | 1 |  | SPARE | SPC | [25 empty] | NO | [5 empty] | 2 | C264 SELF GENERATED DIGITAL OUTPUT INFORMATION
A |  |  | 2 |  | SPARE | SPC | [25 empty] | NO | [5 empty] | 2 | C264 SELF GENERATED DIGITAL OUTPUT INFORMATION
A |  |  | 3 |  | SPARE | SPC | [25 empty] | NO | [5 empty] | 2 | C264 SELF GENERATED DIGITAL OUTPUT INFORMATION
A |  |  | 4 |  | SPARE | SPC | [25 empty] | NO | [5 empty] | 2 | C264 SELF GENERATED DIGITAL OUTPUT INFORMATION
A |  |  | 5 |  | SPARE | SPC | [25 empty] | NO | [5 empty] | 2 | C264 SELF GENERATED DIGITAL OUTPUT INFORMATION
A |  |  | 6 |  | SPARE | SPC | [25 empty] | NO | [5 empty] | 2 | C264 SELF GENERATED DIGITAL OUTPUT INFORMATION
A |  |  | 7 |  | SPARE | SPC | [25 empty] | NO | [5 empty] | 2 | C264 SELF GENERATED DIGITAL OUTPUT INFORMATION
A |  |  | 8 |  | SPARE | SPC | [25 empty] | NO | [5 empty] | 2 | C264 SELF GENERATED DIGITAL OUTPUT INFORMATION
A |  |  | 9 |  | SPARE | SPC | [25 empty] | NO | [5 empty] | 2 | C264 SELF GENERATED DIGITAL OUTPUT INFORMATION
A |  |  | 10 |  | SPARE | SPC | [25 empty] | NO | [5 empty] | 2 | C264 SELF GENERATED DIGITAL OUTPUT INFORMATION
SELF GENERATED ANALOG INFORMATION
Iss. | Customer Ref |  | Self AI Reference |  | Electrical Data |  |  |  |  | Description | Labels / States |  | Description | Scada Interface | [7 empty] | IEC Interface |  |  |  |  | Local Display | HMI | Link |  | Automation |  | Template |  |  | Conf. Mng.
Issue | Panel Number | Tag Number | Number | Automation Origin (if any) | Function | Unit | Voltage Level Short Name (16 char) | Bay Short Name (16 char) | Module Short Name (16 char) | Long name (35 char) | Corresponding AI Value at Transducer minimum | Corresponding AI Value at Transducer Maximum | Short Name (16 char) | SCADA 1 Address | SCADA1 Data type | SCADA 2 Address | SCADA2 Data type | SCADA 3 Address | SCADA3 Data type | SCADA 4 Address | SCADA4 Data type | IEC Address Part 1 (IEC: LD;LN) | IEC Address Part 2 (IEC: FC;Data Object;DataAttribute;CDC) |  | Automations links (separator ";") (add "<" if output) |  | LCD Display | HMI Display | Integrated by COUNTER | Trend Viewer | Used by ISaGRAF | Is used by distributed Automation (GOOSE) | Bay Name (in SCE Template) or Bay Type | Module Name (in SCE Template) or Module Type | Datapoint Name (in SCE Template) or Datapoint Type | Process | Comments
A |  |  | 1 |  | SPARE | [22 empty] | Yes | [9 empty] | 6 | C264 SELF GENERATED ANALOG INFORMATION
A |  |  | 2 |  | SPARE | [22 empty] | Yes | [9 empty] | 6 | C264 SELF GENERATED ANALOG INFORMATION
A |  |  | 3 |  | SPARE | [22 empty] | Yes | [9 empty] | 6 | C264 SELF GENERATED ANALOG INFORMATION
A |  |  | 4 |  | SPARE | [22 empty] | Yes | [9 empty] | 6 | C264 SELF GENERATED ANALOG INFORMATION
A |  |  | 5 |  | SPARE | [22 empty] | Yes | [9 empty] | 6 | C264 SELF GENERATED ANALOG INFORMATION
A |  |  | 6 |  | SPARE | [22 empty] | Yes | [9 empty] | 6 | C264 SELF GENERATED ANALOG INFORMATION
A |  |  | 7 |  | SPARE | [22 empty] | Yes | [9 empty] | 6 | C264 SELF GENERATED ANALOG INFORMATION
A |  |  | 8 |  | SPARE | [22 empty] | Yes | [9 empty] | 6 | C264 SELF GENERATED ANALOG INFORMATION
A |  |  | 9 |  | SPARE | [22 empty] | Yes | [9 empty] | 6 | C264 SELF GENERATED ANALOG INFORMATION
A |  |  | 10 |  | SPARE | [22 empty] | Yes | [9 empty] | 6 | C264 SELF GENERATED ANALOG INFORMATION
A |  |  | 11 |  | SPARE | [22 empty] | Yes | [9 empty] | 6 | C264 SELF GENERATED ANALOG INFORMATION
A |  |  | 12 |  | SPARE | [22 empty] | Yes | [9 empty] | 6 | C264 SELF GENERATED ANALOG INFORMATION
A |  |  | 13 |  | SPARE | [22 empty] | Yes | [9 empty] | 6 | C264 SELF GENERATED ANALOG INFORMATION
A |  |  | 14 |  | SPARE | [22 empty] | Yes | [9 empty] | 6 | C264 SELF GENERATED ANALOG INFORMATION
A |  |  | 15 |  | SPARE | [22 empty] | Yes | [9 empty] | 6 | C264 SELF GENERATED ANALOG INFORMATION
A |  |  | 16 |  | SPARE | [22 empty] | Yes | [9 empty] | 6 | C264 SELF GENERATED ANALOG INFORMATION
SELF GENERATED COUNTER INFORMATION
Iss. | Customer Ref |  | Self Counter Reference |  | Electrical Data |  |  |  |  | Description | Type |  | Description | Scada Interface | [7 empty] | IEC Interface |  |  |  |  | Local Display | HMI | Link |  | Automation |  | Template |  |  | Conf. Mng.
Issue | Panel Number | Tag Number | Number | Automation Origin (if any) | Function | Unit | Voltage Level Short Name (16 char) | Bay Short Name (16 char) | Module Short Name (16 char) | Long name (35 char) | Counter Type | Standard: Validation (ms);Invalidity (ms);Cumul (mn) Energy: Scale factor;Transmission period (mn) | Short Name (16 char) | SCADA 1 Address | SCADA1 Data type | SCADA 2 Address | SCADA2 Data type | SCADA 3 Address | SCADA3 Data type | SCADA 4 Address | SCADA4 Data type | IEC Address Part 1 (IEC: LD;LN) | IEC Address Part 2 (IEC: FC;Data Object;DataAttribute;CDC) |  |  |  | LCD Display | HMI Display | Integrate MV | Trend Viewer | Used by ISaGRAF |  | Bay Name (in SCE Template) or Bay Type | Module Name (in SCE Template) or Module Type | Datapoint Name (in SCE Template) or Datapoint Type | Process | Comments
A |  |  | 1 |  | SPARE | [22 empty] | Yes | [9 empty] | 39 | C264 SELF GENERATED COUNTER INFORMATION
A |  |  | 2 |  | SPARE | [22 empty] | Yes | [9 empty] | 39 | C264 SELF GENERATED COUNTER INFORMATION
A |  |  | 3 |  | SPARE | [22 empty] | Yes | [9 empty] | 39 | C264 SELF GENERATED COUNTER INFORMATION
A |  |  | 4 |  | SPARE | [22 empty] | Yes | [9 empty] | 39 | C264 SELF GENERATED COUNTER INFORMATION
A |  |  | 5 |  | SPARE | [22 empty] | Yes | [9 empty] | 39 | C264 SELF GENERATED COUNTER INFORMATION
A |  |  | 6 |  | SPARE | [22 empty] | Yes | [9 empty] | 39 | C264 SELF GENERATED COUNTER INFORMATION
A |  |  | 7 |  | SPARE | [22 empty] | Yes | [9 empty] | 39 | C264 SELF GENERATED COUNTER INFORMATION
A |  |  | 8 |  | SPARE | [22 empty] | Yes | [9 empty] | 39 | C264 SELF GENERATED COUNTER INFORMATION
A |  |  | 9 |  | SPARE | [22 empty] | Yes | [9 empty] | 39 | C264 SELF GENERATED COUNTER INFORMATION
A |  |  | 10 |  | SPARE | [22 empty] | Yes | [9 empty] | 39 | C264 SELF GENERATED COUNTER INFORMATION
A |  |  | 11 |  | SPARE | [22 empty] | Yes | [9 empty] | 39 | C264 SELF GENERATED COUNTER INFORMATION
A |  |  | 12 |  | SPARE | [22 empty] | Yes | [9 empty] | 39 | C264 SELF GENERATED COUNTER INFORMATION
A |  |  | 13 |  | SPARE | [22 empty] | Yes | [9 empty] | 39 | C264 SELF GENERATED COUNTER INFORMATION
A |  |  | 14 |  | SPARE | [22 empty] | Yes | [9 empty] | 39 | C264 SELF GENERATED COUNTER INFORMATION
A |  |  | 15 |  | SPARE | [22 empty] | Yes | [9 empty] | 39 | C264 SELF GENERATED COUNTER INFORMATION
A |  |  | 16 |  | SPARE | [22 empty] | Yes | [9 empty] | 39 | C264 SELF GENERATED COUNTER INFORMATION
SELF GENERATED SETPOINT INFORMATION
Iss. | Customer Ref |  | SetPoint Reference |  | Electrical Data |  |  |  |  | Description | Labels |  | Description | Scada Interface | [7 empty] | IEC Interface |  |  |  |  | Local Display | HMI | Special |  | Automation |  | Template |  |  | Conf. Mng.
Issue | Panel Number | Tag Number | Number | Automation Origin (if any) | Function | Unit | Voltage Level Short Name (16 char) | Bay Short Name (16 char) | Module Short Name (16 char) | Long name (35 char) | Corresponding Minimal Value | Corresponding Maximal Value | Short Name (16 char) | SCADA 1 Address | SCADA1 Data type | SCADA 2 Address | SCADA2 Data type | SCADA 3 Address | SCADA3 Data type | SCADA 4 Address | SCADA4 Data type | IEC Address Part 1 (IEC: LD;LN) | IEC Address Part 2 (IEC: FC;Data Object;DataAttribute;CDC) |  |  |  | LCD Display | HMI Display |  | Trend Viewer | Used by ISaGRAF |  | Bay Name (in SCE Template) or Bay Type | Module Name (in SCE Template) or Module Type | Datapoint Name (in SCE Template) or Datapoint Type | Process | Comments
A |  |  | 1 |  | SPARE | [22 empty] | Yes | [9 empty] | 13 | C264 SELF GENERATED SETPOINT INFORMATION
A |  |  | 2 |  | SPARE | [22 empty] | Yes | [9 empty] | 13 | C264 SELF GENERATED SETPOINT INFORMATION
A |  |  | 3 |  | SPARE | [22 empty] | Yes | [9 empty] | 13 | C264 SELF GENERATED SETPOINT INFORMATION
A |  |  | 4 |  | SPARE | [22 empty] | Yes | [9 empty] | 13 | C264 SELF GENERATED SETPOINT INFORMATION
A |  |  | 5 |  | SPARE | [22 empty] | Yes | [9 empty] | 13 | C264 SELF GENERATED SETPOINT INFORMATION
A |  |  | 6 |  | SPARE | [22 empty] | Yes | [9 empty] | 13 | C264 SELF GENERATED SETPOINT INFORMATION
A |  |  | 7 |  | SPARE | [22 empty] | Yes | [9 empty] | 13 | C264 SELF GENERATED SETPOINT INFORMATION
A |  |  | 8 |  | SPARE | [22 empty] | Yes | [9 empty] | 13 | C264 SELF GENERATED SETPOINT INFORMATION
A |  |  | 9 |  | SPARE | [22 empty] | Yes | [9 empty] | 13 | C264 SELF GENERATED SETPOINT INFORMATION
A |  |  | 10 |  | SPARE | [22 empty] | Yes | [9 empty] | 13 | C264 SELF GENERATED SETPOINT INFORMATION
A |  |  | 11 |  | SPARE | [22 empty] | Yes | [9 empty] | 13 | C264 SELF GENERATED SETPOINT INFORMATION
A |  |  | 12 |  | SPARE | [22 empty] | Yes | [9 empty] | 13 | C264 SELF GENERATED SETPOINT INFORMATION
A |  |  | 13 |  | SPARE | [22 empty] | Yes | [9 empty] | 13 | C264 SELF GENERATED SETPOINT INFORMATION
A |  |  | 14 |  | SPARE | [22 empty] | Yes | [9 empty] | 13 | C264 SELF GENERATED SETPOINT INFORMATION
A |  |  | 15 |  | SPARE | [22 empty] | Yes | [9 empty] | 13 | C264 SELF GENERATED SETPOINT INFORMATION
A |  |  | 16 |  | SPARE | [22 empty] | Yes | [9 empty] | 13 | C264 SELF GENERATED SETPOINT INFORMATION
END OF DATA

## IEC R712_P442_67 LV
Designation : |  |  | Project Name | [30 empty] | Symbol : |  | SAM-DTL-DS Agile-4.3.3.0 |  |  |  | ACAC
Issue : |  |  | A | [30 empty] | Ref : |  | PROJECTNAME-Xnn-DTL
Date : |  |  | 0 | [11 empty] | Substation Automation | [18 empty] | Data Of : |  | BHADLA
IEC Description
Keys :
|  |  | Computer Name |  | R707_P442_21R |  |  |  |  | GE Reserved
|  |  | Redundant Computer | [6 empty] | Auto generated
|  |  | Computer type (C264/C264C) |  | IEC |  |  |  |  | Read Only
ERROR
|  |  |  | Gateway | Port used (on gateway)
|  |  | SCADA 1 | 765KV SERVER M | 1
SCADA 2
SCADA 3
SCADA 4
|  |  | IED NAME : |  | R707_P442_21R
|  |  | DIGITAL INFORMATION FROM IED |  |  |  | IED name | R712_P442_21/67LV
Iss. | Customer Ref |  | IED DI Reference |  | Electrical Data |  |  |  |  | Description | Labels / States |  | Description | Scada Interface | [7 empty] | IEC Interface |  | Groups |  | Local Display |  | HMI | DI/DO Link |  | Automation |  | Template |  |  | Conf. Mng.
Issue | Panel Number | Tag Number | T101: Information Address T103: ASDU nb;Function type MODBUS: Mapping address;Bit nb DNP3: Address IEC: LD;LN T10X MASTER: Information Address | T101: Common address ASDU;;DetectMode T103: Information nb;Common address ASDU;DetectMode MODBUS: Function;;DetectMode DNP3: ;;DetectMode IEC: FC;Data Object;DataAttribute;CDC T10X MASTER: Common address ASDU;Data type | Function | Type (SPS=Single/DPS=Dual/MPS=Multiple) | Voltage Level Short Name (16 char) | Bay Short Name (16 char) | Module Short Name (16 char) | Long name (35 char) | Single : Text at electrical state = 1 Dual : Text at electrical state = 10 Multiple : Text label (16 char) | Single : Text at electrical state = 0 Dual : Text at electrical state = 01 Multiple : State Number (16 char) | Short Name (16 char) | SCADA 1 Address | SCADA1 Data type | SCADA 2 Address | SCADA2 Data type | SCADA 3 Address | SCADA3 Data type | SCADA 4 Address | SCADA4 Data type | IEC Address Part 1 (IEC: LD;LN) | IEC Address Part 2 (IEC: FC;Data Object;DataAttribute;CDC) | Computers Groups (separator ";") | Automations links (separator ";") (add "<" if output) | LED | LCD Display | HMI Display | Is a xPC Feedback | Acts on xPC | Used by ISaGRAF | Is used by distributed Automation (GOOSE) | Bay Name (in SCE Template) or Bay Type | Module Name (in SCE Template) or Module Type | Datapoint Name (in SCE Template) or Datapoint Type | Process | Comments
A |  |  | System;LLN0 | ST;SyncSt;stVal;SPS | SPE_HLA_Normal_Alarm | SPS | 765kV | R712_P442_21/67LV | PROTECTION | TIME SYNCHRONISATION ERROR | Alarm | Normal | NL_AL_TIME SYNC | Transmitted to IEC | [7 empty] | System;LLN0 | ST;SyncSt;stVal;SPS |  |  | None | [11 empty] | 1 | DIGITAL INFORMATION FROM IED IED name R712_P442_21/67LV
A |  |  | System;GosGGIO2 | ST;Ind1;stVal;SPS | SPE_HLA_Reset_Optd | SPS | 765kV | R707_P442_21R | GOOSE | 86A TRIP RELAY | Alarm | Reset | RS_OP_86A | Transmitted to IEC | [7 empty] | System;GosGGIO2 | ST;Ind1;stVal;SPS |  |  | None | [5 empty] | Yes | [5 empty] | 1 | #REF!
A |  |  | System;GosGGIO2 | ST;Ind2;stVal;SPS | SPE_HLA_Reset_Optd | SPS | 765kV | R707_P442_21R | GOOSE | 86B TRIP RELAY | Alarm | Reset | RS_OP_86B | Transmitted to IEC | [7 empty] | System;GosGGIO2 | ST;Ind2;stVal;SPS |  |  | None | [5 empty] | Yes | [5 empty] | 1 | #REF!
A |  |  | System;GosGGIO2 | ST;Ind3;stVal;SPS | SPE_HLa_Reset_Set | SPS | 765kV | R707_P442_21R | GOOSE | BB | Alarm | Reset | RS_ST_BB | Transmitted to IEC | [7 empty] | System;GosGGIO2 | ST;Ind3;stVal;SPS |  |  | None | [5 empty] | Yes | [5 empty] | 1 | #REF!
A |  |  | System;GosGGIO2 | ST;Ind4;stVal;SPS | SPE_HLA_Normal_Alarm | SPS | 765kV | R712_P442_21/67LV | PROTECTION | GOOSE RECEIPT FAIL/TROUBLE | Alarm | Normal | NL_AL_GOOSE RECP | Transmitted to IEC | [7 empty] | System;GosGGIO2 | ST;Ind4;stVal;SPS |  |  | None | [5 empty] | Yes | [5 empty] | 1 | #REF!
A |  |  | Protection;PTRC1 | ST;Tr;general;ACT | SPE_HLA_Reset_Optd | SPS | 765kV | R712_P442_21/67LV | PROTECTION | GENERAL TRIP | Operated | Reset | RS_OP_GEN TRIP | Transmitted to IEC | [7 empty] | Protection;PTRC1 | ST;Tr;general;ACT |  |  | None | [11 empty] | 1 | #REF!
A |  |  | Protection;OcpEI1PTOC1 | ST;Op;phsA;general;ACT | SPE_HLA_Reset_Optd | SPS | 765kV | R712_P442_21/67LV | PROTECTION | LV OVER CURRENT R-PH TRIP | Operated | Reset | RS_OP_HV O/C R | Transmitted to IEC | [7 empty] | Protection;OcpPTOC1 | ST;Op;phsA;general;ACT |  |  | None | [11 empty] | 1 | 0
A |  |  | Protection;OcpEI1PTOC1 | ST;Op;phsB;general;ACT | SPE_HLA_Reset_Optd | SPS | 765kV | R712_P442_21/67LV | PROTECTION | LV OVER CURRENT Y-PH TRIP | Operated | Reset | RS_OP_HV O/C Y | Transmitted to IEC | [7 empty] | Protection;OcpPTOC1 | ST;Op;phsB;general;ACT |  |  | None | [11 empty] | 1 | 0
A |  |  | Protection;OcpEI1PTOC1 | ST;Op;phsC;general;ACT | SPE_HLA_Reset_Optd | SPS | 765kV | R712_P442_21/67LV | PROTECTION | LV OVER CURRENT B-PH TRIP | Operated | Reset | RS_OP_HV O/C B | Transmitted to IEC | [7 empty] | Protection;OcpPTOC1 | ST;Op;phsC;general;ACT |  |  | None | [11 empty] | 1 | 0
A |  |  | Protection;OcpEI1PTOC1 | ST;Op;general;general;ACT | SPE_HLA_Reset_Optd | SPS | 765kV | R712_P442_21/67LV | PROTECTION | LV OVER CURRENT TRIP | Operated | Reset | RS_OP_HV O/C | Transmitted to IEC | [7 empty] | Protection;OcpPTOC1 | ST;Op;general;general;ACT |  |  | None | [11 empty] | 1 | 0
A |  |  | Protection;OcpEI1PTOC1 | ST;Str;general;general;ACD | SPE_HLA_Reset_Optd | SPS | 765kV | R712_P442_21/67LV | PROTECTION | LV OVER CURRENT STAGE START-1 | Set | Reset | RS_OP_HV O/C S | Transmitted to IEC | [7 empty] | Protection;OcpPTOC1 | ST;Str;general;general;ACD |  |  | None | [11 empty] | 1 | 0
A |  |  | Protection;OcpEI1PTOC1 | ST;Str;general;general;ACD | SPE_HLA_Reset_Optd | SPS | 765kV | R712_P442_21/67LV | PROTECTION | LV OVER CURRENT STAGE START-2 | Set | Reset | RS_OP_HV O/C S | Transmitted to IEC | [7 empty] | Protection;OcpPTOC1 | ST;Str;general;general;ACD |  |  | None | [11 empty] | 1 | 0
A |  |  | Protection;OcpEI1PTOC1 | ST;Str;general;general;ACD | SPE_HLA_Reset_Optd | SPS | 765kV | R712_P442_21/67LV | PROTECTION | LV OVER CURRENT STAGE TRIP-1 | Set | Reset | RS_OP_HV O/C S | Transmitted to IEC | [7 empty] | Protection;OcpPTOC1 | ST;Str;general;general;ACD |  |  | None | [11 empty] | 1 | 0
A |  |  | Protection;OcpEI1PTOC1 | ST;Str;general;general;ACD | SPE_HLA_Reset_Optd | SPS | 765kV | R712_P442_21/67LV | PROTECTION | LV OVER CURRENT STAGE TRIP-2 | Set | Reset | RS_OP_HV O/C S | Transmitted to IEC | [7 empty] | Protection;OcpPTOC1 | ST;Str;general;general;ACD |  |  | None | [11 empty] | 1 | 0
[6 empty] | SPS | 765kV | R712_P442_21/67LV | SYSTEM | SETTINGS CHANGED | Set | Reset
A |  |  |  |  | SPARE | [5 empty] | ** 5 Nos of GGIO signal need to be configured as SPARE till the SCADA Database | [16 empty] | No | [9 empty] | 1 | #REF!
** Any additional Signals as per Scheme & TS
A |  |  |  |  | SPARE | [20 empty] | None |  | No | [9 empty] | 1 | #REF!
|  |  | DIGITAL INFORMATION TO IED |  |  |  | IED name | R712_P442_21/67LV
Iss. | Customer Ref |  | IED DO Reference |  | Electrical Data |  |  |  |  | Description | Labels / States |  | Description | Scada Interface | [7 empty] | IEC Interface |  |  |  |  | Local Control | HMI | DI/DO Link |  | Automation |  | Template |  |  | Conf. Mng.
Issue | Panel Number | Tag Number | T101: Information Address T103: ASDU nb;Function type MODBUS: Mapping address;Bit nb DNP3: Address IEC: LD;LN T10X MASTER: Information Address | T101: Common address ASDU;;OrderType T103: Information nb;Common address ASDU;OrderType MODBUS: Function;;OrderType DNP3: ;;OrderType IEC: FC;Data Object;DataAttribute;CDC T10X MASTER: Common address ASDU;Data type | Function | Type (SPC=Single/DPC=Dual) | Voltage Level Short Name (16 char) | Bay Short Name (16 char) | Module Short Name (16 char) | Long name (35 char) | Single : Text at electrical state = 1 Dual : Text at electrical state = 10 (16 char) | Single : Text at electrical state = 0 Dual : Text at electrical state = 01 (16 char) | Short Name (16 char) | SCADA 1 Address | SCADA1 Data type | SCADA 2 Address | SCADA2 Data type | SCADA 3 Address | SCADA3 Data type | SCADA 4 Address | SCADA4 Data type | IEC Address Part 1 (IEC: LD;LN) | IEC Address Part 2 (IEC: FC;Data Object;DataAttribute;CDC) |  | Automations links (separator ";") (add "<" if output) |  | LCD Control | HMI Control | Has a xPS Feedback | Is activated by xPS | Used by ISaGRAF |  | Bay Name (in SCE Template) or Bay Type | Module Name (in SCE Template) or Module Type | Datapoint Name (in SCE Template) or Datapoint Type | Process | Comments
A |  |  |  |  | SPARE | SPS | 765kV | R712_P442_21/67LV | SYSTEM | SUDDEN PRESSURE HIGH TRIP R PH | Operated | Reset | RS_OP_SPHT R | [8 empty] | System;OptGGIO1 | ST;Ind1;stVal;SPS | [14 empty] | 2 | DIGITAL INFORMATION TO IED IED name R712_P442_21/67LV
A |  |  |  |  | SPARE | SPS | 765kV | R712_P442_21/67LV | SYSTEM | SUDDEN PRESSURE HIGH TRIP Y PH | Operated | Reset | RS_OP_SPHT Y | [8 empty] | System;OptGGIO1 | ST;Ind2;stVal;SPS | [14 empty] | 2 | DIGITAL INFORMATION TO IED IED name R712_P442_21/67LV
A |  |  |  |  | SPARE | SPS | 765kV | R712_P442_21/67LV | SYSTEM | SUDDEN PRESSURE HIGH TRIP B PH | Operated | Reset | RS_OP_SPHT B | [8 empty] | System;OptGGIO1 | ST;Ind3;stVal;SPS | [14 empty] | 2 | DIGITAL INFORMATION TO IED IED name R712_P442_21/67LV
A |  |  |  |  | SPARE | SPS | 765kV | R712_P442_21/67LV | SYSTEM | SUDDEN PRESSURE HIGH TRIP SP PH | Operated | Reset | RS_OP_SPHT SP | [8 empty] | System;OptGGIO1 | ST;Ind4;stVal;SPS | [14 empty] | 2 | DIGITAL INFORMATION TO IED IED name R712_P442_21/67LV
|  |  | ANALOG INFORMATION FROM IED |  |  |  | IED name | R712_P442_21/67LV
Iss. | Customer Ref |  | IED AI Reference |  | Electrical Data |  |  |  |  | Description | Labels / States |  | Description | Scada Interface | [7 empty] | IEC Interface |  |  |  |  | Local Display | HMI | Link |  | Automation |  | Template |  |  | Conf. Mng.
Issue | Panel Number | Tag Number | T101: Information Address T103: ASDU nb;Function type;Unit of the MEAS MODBUS: Mapping address;Data Format DNP3: Address IEC: LD;LN T10X MASTER: Information Address | T101: Common address ASDU T103: Information nb;Common address ASDU;Index in ASDU MODBUS: Function DNP3: Not used IEC: FC;Data Object;DataAttribute;CDC T10X MASTER: Common address ASDU;Data type | Function | Unit | Voltage Level Short Name (16 char) | Bay Short Name (16 char) | Module Short Name (16 char) | Long name (35 char) | Corresponding AI Value at minimum | Corresponding AI Value at Maximum | Short Name (16 char) | SCADA 1 Address | SCADA1 Data type | SCADA 2 Address | SCADA2 Data type | SCADA 3 Address | SCADA3 Data type | SCADA 4 Address | SCADA4 Data type | IEC Address Part 1 (IEC: LD;LN) | IEC Address Part 2 (IEC: FC;Data Object;DataAttribute;CDC) |  | Automations links (separator ";") (add "<" if output) |  | LCD Display | HMI Display | Integrated by COUNTER | Trend Viewer | Used by ISaGRAF | Is used by distributed Automation (GOOSE) | Bay Name (in SCE Template) or Bay Type | Module Name (in SCE Template) or Module Type | Datapoint Name (in SCE Template) or Datapoint Type | Process | Comments
A |  |  |  |  | SPARE | SPS | 765kV | R712_P442_21/67LV | PROTECTION | DIRECTIONAL EARTH FAULT START | Set | Reset | RS_ST_E/F_S | [8 empty] | Protection;EfdPTOC1 | ST;Op;phsC;general;ACD |  |  |  |  | Yes | [9 empty] | 6 | ANALOG INFORMATION FROM IED IED name R712_P442_21/67LV
A |  |  |  |  | SPARE | SPS | 765kV | R712_P442_21/67LV | PROTECTION | DIRECTIONAL EARTH FAULT | Trip | Reset | RS_ST_E/F | [8 empty] | Protection;EfdPTOC1 | ST;Op;phsC;general;ACT |  |  |  |  | Yes | [9 empty] | 6 | ANALOG INFORMATION FROM IED IED name R712_P442_21/67LV
A |  |  |  |  | SPARE | [22 empty] | Yes | [9 empty] | 6 | ANALOG INFORMATION FROM IED IED name R712_P442_21/67LV
A |  |  |  |  | SPARE | [22 empty] | Yes | [9 empty] | 6 | ANALOG INFORMATION FROM IED IED name R712_P442_21/67LV
|  |  | ANALOG INFORMATION TO IED |  |  |  | IED name | R712_P442_21/67LV
Iss. | Customer Ref |  | IED AI Reference |  | Electrical Data |  |  |  |  | Description | Labels / States |  | Description | Scada Interface | [7 empty] | IEC Interface |  |  |  |  | Local Display | HMI | Special |  | Automation |  | Template |  |  | Conf. Mng.
Issue | Panel Number | Tag Number | T101: Information Address;Output Format T103: ASDU nb;Function type;Output Format MODBUS: Mapping address DNP3: Address IEC: LD;LN T10X MASTER: Information Address | T101: Common address ASDU;;OrderType T103: Information nb;Common address ASDU;OrderType MODBUS: Function;;OrderType DNP3: ;;OrderType IEC: FC;Data Object;DataAttribute;CDC T10X MASTER: Common address ASDU;Data type | Function | Unit | Voltage Level Short Name (16 char) | Bay Short Name (16 char) | Module Short Name (16 char) | Long name (35 char) | Corresponding AI Value at minimum | Corresponding AI Value at Maximum | Short Name (16 char) | SCADA 1 Address | SCADA1 Data type | SCADA 2 Address | SCADA2 Data type | SCADA 3 Address | SCADA3 Data type | SCADA 4 Address | SCADA4 Data type | IEC Address Part 1 (IEC: LD;LN) | IEC Address Part 2 (IEC: FC;Data Object;DataAttribute;CDC) |  |  |  | LCD Display | HMI Display |  | Trend Viewer | Used by ISaGRAF |  | Bay Name (in SCE Template) or Bay Type | Module Name (in SCE Template) or Module Type | Datapoint Name (in SCE Template) or Datapoint Type | Process | Comments
A |  |  |  |  | SPARE | [32 empty] | 13 | ANALOG INFORMATION TO IED IED name R712_P442_21/67LV
A |  |  |  |  | SPARE | [32 empty] | 13 | ANALOG INFORMATION TO IED IED name R712_P442_21/67LV
|  |  | COUNTER INFORMATION FROM IED |  |  |  | IED name | R712_P442_21/67LV
Iss. | Customer Ref |  | IED Counter Reference |  | Electrical Data |  |  |  |  | Description | Type |  | Description | Scada Interface | [7 empty] | IEC Interface |  |  |  |  | Local Display | HMI | Link |  | Automation |  | Template |  |  | Conf. Mng.
Issue | Panel Number | Tag Number | T101: Information Address T103: ASDU nb;Function type MODBUS: Mapping address;InputFormat DNP3: Address IEC: LD;LN T10X MASTER: Information Address | T101: Common address ASDU T103: Information nb;Common address ASDU MODBUS: Function DNP3: Not used IEC: FC;Data Object;DataAttribute;CDC T10X MASTER: Common address ASDU;Data type | Function | Unit | Voltage Level Short Name (16 char) | Bay Short Name (16 char) | Module Short Name (16 char) | Long name (35 char) | Counter Type | Standard: Validation (ms);Invalidity (ms);Cumul (mn) Energy: Scale factor;Transmission period (mn) | Short Name (16 char) | SCADA 1 Address | SCADA1 Data type | SCADA 2 Address | SCADA2 Data type | SCADA 3 Address | SCADA3 Data type | SCADA 4 Address | SCADA4 Data type | IEC Address Part 1 (IEC: LD;LN) | IEC Address Part 2 (IEC: FC;Data Object;DataAttribute;CDC) |  |  |  | LCD Display | HMI Display | Integrate MV | Trend Viewer | Used by ISaGRAF |  | Bay Name (in SCE Template) or Bay Type | Module Name (in SCE Template) or Module Type | Datapoint Name (in SCE Template) or Datapoint Type | Process | Comments
A |  |  |  |  | SPARE | [22 empty] | Yes | [9 empty] | 39 | COUNTER INFORMATION FROM IED IED name R712_P442_21/67LV
A |  |  |  |  | SPARE | [22 empty] | Yes | [9 empty] | 39 | COUNTER INFORMATION FROM IED IED name R712_P442_21/67LV
A |  |  |  |  | SPARE | [22 empty] | Yes | [9 empty] | 39 | COUNTER INFORMATION FROM IED IED name R712_P442_21/67LV
A |  |  |  |  | SPARE | [22 empty] | Yes | [9 empty] | 39 | COUNTER INFORMATION FROM IED IED name R712_P442_21/67LV
END OF IED DATA
DI GROUPS
Iss. | Customer Ref |  | Group DI Reference |  | Electrical Data |  |  |  |  | Description | Labels / States |  | Description | Scada Interface | [7 empty] | IEC Interface |  | Groups |  | Local Display |  | HMI | DI/DO Link |  | Automation |  | Template |  |  | Conf. Mng.
Issue | Panel Number | Tag Number | Number | Group Operator | Function | Type (S=Single) | Voltage Level Short Name (16 char) | Bay Short Name (16 char) | Module Short Name (16 char) | Long name (35 char) | Single : Text at electrical state = 1 (16 char) | Single : Text at electrical state = 0 (16 char) | Short Name (16 char) | SCADA 1 Address | SCADA1 Data type | SCADA 2 Address | SCADA2 Data type | SCADA 3 Address | SCADA3 Data type | SCADA 4 Address | SCADA4 Data type | IEC Address Part 1 (IEC: LD;LN) | IEC Address Part 2 (IEC: FC;Data Object;DataAttribute;CDC) | Computers Groups (separator ";") | Automations links (separator ";") (add "<" if output) | LED | LCD Display | HMI Display | Is a xPC Feedback | Acts on xPC | Used by ISaGRAF | Is used by distributed Automation (GOOSE) | Bay Name (in SCE Template) or Bay Type | Module Name (in SCE Template) or Module Type | Datapoint Name (in SCE Template) or Datapoint Type | Process | Comments
A |  |  | 1 |  | SPARE | SPS | [19 empty] | None |  | No | [9 empty] | 1 | C264 DI GROUPS
A |  |  | 2 |  | SPARE | SPS | [19 empty] | None |  | No | [9 empty] | 1 | C264 DI GROUPS
A |  |  | 3 |  | SPARE | SPS | [19 empty] | None |  | No | [9 empty] | 1 | C264 DI GROUPS
A |  |  | 4 |  | SPARE | SPS | [19 empty] | None |  | No | [9 empty] | 1 | C264 DI GROUPS
A |  |  | 5 |  | SPARE | SPS | [19 empty] | None |  | No | [9 empty] | 1 | C264 DI GROUPS
A |  |  | 6 |  | SPARE | SPS | [19 empty] | None |  | No | [9 empty] | 1 | C264 DI GROUPS
A |  |  | 7 |  | SPARE | SPS | [19 empty] | None |  | No | [9 empty] | 1 | C264 DI GROUPS
A |  |  | 8 |  | SPARE | SPS | [19 empty] | None |  | No | [9 empty] | 1 | C264 DI GROUPS
A |  |  | 9 |  | SPARE | SPS | [19 empty] | None |  | No | [9 empty] | 1 | C264 DI GROUPS
A |  |  | 10 |  | SPARE | SPS | [19 empty] | None |  | No | [9 empty] | 1 | C264 DI GROUPS
A |  |  | 11 |  | SPARE | SPS | [19 empty] | None |  | No | [9 empty] | 1 | C264 DI GROUPS
A |  |  | 12 |  | SPARE | SPS | [19 empty] | None |  | No | [9 empty] | 1 | C264 DI GROUPS
A |  |  | 13 |  | SPARE | SPS | [19 empty] | None |  | No | [9 empty] | 1 | C264 DI GROUPS
A |  |  | 14 |  | SPARE | SPS | [19 empty] | None |  | No | [9 empty] | 1 | C264 DI GROUPS
A |  |  | 15 |  | SPARE | SPS | [19 empty] | None |  | No | [9 empty] | 1 | C264 DI GROUPS
A |  |  | 16 |  | SPARE | SPS | [19 empty] | None |  | No | [9 empty] | 1 | C264 DI GROUPS
SELF GENERATED DIGITAL INFORMATION
Iss. | Customer Ref |  | Self DI Reference |  | Electrical Data |  |  |  |  | Description | Labels / States |  | Description | Scada Interface | [7 empty] | IEC Interface |  | Groups |  | Local Display |  | HMI | DI/DO Link |  | Automation |  | Template |  |  | Conf. Mng.
Issue | Panel Number | Tag Number | Number | Automation Origin (if any) | Function | Type (SPS=Single/DPS=Dual/MPS=Multiple) | Voltage Level Short Name (16 char) | Bay Short Name (16 char) | Module Short Name (16 char) | Long name (35 char) | Single : Text at electrical state = 1 Dual : Text at electrical state = 10 Multiple : Text label (16 char) | Single : Text at electrical state = 0 Dual : Text at electrical state = 01 Multiple : State Number (16 char) | Short Name (16 char) | SCADA 1 Address | SCADA1 Data type | SCADA 2 Address | SCADA2 Data type | SCADA 3 Address | SCADA3 Data type | SCADA 4 Address | SCADA4 Data type | IEC Address Part 1 (IEC: LD;LN) | IEC Address Part 2 (IEC: FC;Data Object;DataAttribute;CDC) | Computers Groups (separator ";") | Automations links (separator ";") (add "<" if output) | LED | LCD Display | HMI Display | Is a xPC Feedback | Acts on xPC | Used by ISaGRAF | Is used by distributed Automation (GOOSE) | Bay Name (in SCE Template) or Bay Type | Module Name (in SCE Template) or Module Type | Datapoint Name (in SCE Template) or Datapoint Type | Process | Comments
A |  |  | 1 |  | SPARE | SPS | [19 empty] | None |  | No | [9 empty] | 1 | C264 SELF GENERATED DIGITAL INFORMATION
A |  |  | 2 |  | SPARE | SPS | [19 empty] | None |  | No | [9 empty] | 1 | C264 SELF GENERATED DIGITAL INFORMATION
A |  |  | 3 |  | SPARE | SPS | [19 empty] | None |  | No | [9 empty] | 1 | C264 SELF GENERATED DIGITAL INFORMATION
A |  |  | 4 |  | SPARE | SPS | [19 empty] | None |  | No | [9 empty] | 1 | C264 SELF GENERATED DIGITAL INFORMATION
A |  |  | 5 |  | SPARE | SPS | [19 empty] | None |  | No | [9 empty] | 1 | C264 SELF GENERATED DIGITAL INFORMATION
A |  |  | 6 |  | SPARE | SPS | [19 empty] | None |  | No | [9 empty] | 1 | C264 SELF GENERATED DIGITAL INFORMATION
A |  |  | 7 |  | SPARE | SPS | [19 empty] | None |  | No | [9 empty] | 1 | C264 SELF GENERATED DIGITAL INFORMATION
A |  |  | 8 |  | SPARE | SPS | [19 empty] | None |  | No | [9 empty] | 1 | C264 SELF GENERATED DIGITAL INFORMATION
A |  |  | 9 |  | SPARE | SPS | [19 empty] | None |  | No | [9 empty] | 1 | C264 SELF GENERATED DIGITAL INFORMATION
A |  |  | 10 |  | SPARE | SPS | [19 empty] | None |  | No | [9 empty] | 1 | C264 SELF GENERATED DIGITAL INFORMATION
A |  |  | 11 |  | SPARE | SPS | [19 empty] | None |  | No | [9 empty] | 1 | C264 SELF GENERATED DIGITAL INFORMATION
A |  |  | 12 |  | SPARE | SPS | [19 empty] | None |  | No | [9 empty] | 1 | C264 SELF GENERATED DIGITAL INFORMATION
A |  |  | 13 |  | SPARE | SPS | [19 empty] | None |  | No | [9 empty] | 1 | C264 SELF GENERATED DIGITAL INFORMATION
A |  |  | 14 |  | SPARE | SPS | [19 empty] | None |  | No | [9 empty] | 1 | C264 SELF GENERATED DIGITAL INFORMATION
A |  |  | 15 |  | SPARE | SPS | [19 empty] | None |  | No | [9 empty] | 1 | C264 SELF GENERATED DIGITAL INFORMATION
A |  |  | 16 |  | SPARE | SPS | [19 empty] | None |  | No | [9 empty] | 1 | C264 SELF GENERATED DIGITAL INFORMATION
SELF GENERATED DIGITAL OUTPUT INFORMATION
Iss. | Customer Ref |  | Self DO Reference |  | Electrical Data |  |  |  |  | Description | Labels / States |  | Description | Scada Interface | [7 empty] | IEC Interface |  |  |  |  | Local Control | HMI | DI/DO Link |  | Automation |  | Template |  |  | Conf. Mng.
Issue | Panel Number | Tag Number | Number | Automation Origin (if any) | Function | Type (SPC=Single/DPC=Dual) | Voltage Level Short Name (16 char) | Bay Short Name (16 char) | Module Short Name (16 char) | Long name (35 char) | Single : Text at electrical state = 1 Dual : Text at electrical state = 10 (16 char) | Single : Text at electrical state = 0 Dual : Text at electrical state = 01 (16 char) | Short Name (16 char) | SCADA 1 Address | SCADA1 Data type | SCADA 2 Address | SCADA2 Data type | SCADA 3 Address | SCADA3 Data type | SCADA 4 Address | SCADA4 Data type | IEC Address Part 1 (IEC: LD;LN) | IEC Address Part 2 (IEC: FC;Data Object;DataAttribute;CDC) |  | Automations links (separator ";") (add "<" if output) |  | LCD Control | HMI Control | Has a xPS Feedback | Is activated by xPS | Used by ISaGRAF | Relay | Bay Name (in SCE Template) or Bay Type | Module Name (in SCE Template) or Module Type | Datapoint Name (in SCE Template) or Datapoint Type | Process | Comments
A |  |  | 1 |  | SPARE | SPC | [25 empty] | NO | [5 empty] | 2 | C264 SELF GENERATED DIGITAL OUTPUT INFORMATION
A |  |  | 2 |  | SPARE | SPC | [25 empty] | NO | [5 empty] | 2 | C264 SELF GENERATED DIGITAL OUTPUT INFORMATION
A |  |  | 3 |  | SPARE | SPC | [25 empty] | NO | [5 empty] | 2 | C264 SELF GENERATED DIGITAL OUTPUT INFORMATION
A |  |  | 4 |  | SPARE | SPC | [25 empty] | NO | [5 empty] | 2 | C264 SELF GENERATED DIGITAL OUTPUT INFORMATION
A |  |  | 5 |  | SPARE | SPC | [25 empty] | NO | [5 empty] | 2 | C264 SELF GENERATED DIGITAL OUTPUT INFORMATION
A |  |  | 6 |  | SPARE | SPC | [25 empty] | NO | [5 empty] | 2 | C264 SELF GENERATED DIGITAL OUTPUT INFORMATION
A |  |  | 7 |  | SPARE | SPC | [25 empty] | NO | [5 empty] | 2 | C264 SELF GENERATED DIGITAL OUTPUT INFORMATION
A |  |  | 8 |  | SPARE | SPC | [25 empty] | NO | [5 empty] | 2 | C264 SELF GENERATED DIGITAL OUTPUT INFORMATION
A |  |  | 9 |  | SPARE | SPC | [25 empty] | NO | [5 empty] | 2 | C264 SELF GENERATED DIGITAL OUTPUT INFORMATION
A |  |  | 10 |  | SPARE | SPC | [25 empty] | NO | [5 empty] | 2 | C264 SELF GENERATED DIGITAL OUTPUT INFORMATION
SELF GENERATED ANALOG INFORMATION
Iss. | Customer Ref |  | Self AI Reference |  | Electrical Data |  |  |  |  | Description | Labels / States |  | Description | Scada Interface | [7 empty] | IEC Interface |  |  |  |  | Local Display | HMI | Link |  | Automation |  | Template |  |  | Conf. Mng.
Issue | Panel Number | Tag Number | Number | Automation Origin (if any) | Function | Unit | Voltage Level Short Name (16 char) | Bay Short Name (16 char) | Module Short Name (16 char) | Long name (35 char) | Corresponding AI Value at Transducer minimum | Corresponding AI Value at Transducer Maximum | Short Name (16 char) | SCADA 1 Address | SCADA1 Data type | SCADA 2 Address | SCADA2 Data type | SCADA 3 Address | SCADA3 Data type | SCADA 4 Address | SCADA4 Data type | IEC Address Part 1 (IEC: LD;LN) | IEC Address Part 2 (IEC: FC;Data Object;DataAttribute;CDC) |  | Automations links (separator ";") (add "<" if output) |  | LCD Display | HMI Display | Integrated by COUNTER | Trend Viewer | Used by ISaGRAF | Is used by distributed Automation (GOOSE) | Bay Name (in SCE Template) or Bay Type | Module Name (in SCE Template) or Module Type | Datapoint Name (in SCE Template) or Datapoint Type | Process | Comments
A |  |  | 1 |  | SPARE | [22 empty] | Yes | [9 empty] | 6 | C264 SELF GENERATED ANALOG INFORMATION
A |  |  | 2 |  | SPARE | [22 empty] | Yes | [9 empty] | 6 | C264 SELF GENERATED ANALOG INFORMATION
A |  |  | 3 |  | SPARE | [22 empty] | Yes | [9 empty] | 6 | C264 SELF GENERATED ANALOG INFORMATION
A |  |  | 4 |  | SPARE | [22 empty] | Yes | [9 empty] | 6 | C264 SELF GENERATED ANALOG INFORMATION
A |  |  | 5 |  | SPARE | [22 empty] | Yes | [9 empty] | 6 | C264 SELF GENERATED ANALOG INFORMATION
A |  |  | 6 |  | SPARE | [22 empty] | Yes | [9 empty] | 6 | C264 SELF GENERATED ANALOG INFORMATION
A |  |  | 7 |  | SPARE | [22 empty] | Yes | [9 empty] | 6 | C264 SELF GENERATED ANALOG INFORMATION
A |  |  | 8 |  | SPARE | [22 empty] | Yes | [9 empty] | 6 | C264 SELF GENERATED ANALOG INFORMATION
A |  |  | 9 |  | SPARE | [22 empty] | Yes | [9 empty] | 6 | C264 SELF GENERATED ANALOG INFORMATION
A |  |  | 10 |  | SPARE | [22 empty] | Yes | [9 empty] | 6 | C264 SELF GENERATED ANALOG INFORMATION
A |  |  | 11 |  | SPARE | [22 empty] | Yes | [9 empty] | 6 | C264 SELF GENERATED ANALOG INFORMATION
A |  |  | 12 |  | SPARE | [22 empty] | Yes | [9 empty] | 6 | C264 SELF GENERATED ANALOG INFORMATION
A |  |  | 13 |  | SPARE | [22 empty] | Yes | [9 empty] | 6 | C264 SELF GENERATED ANALOG INFORMATION
A |  |  | 14 |  | SPARE | [22 empty] | Yes | [9 empty] | 6 | C264 SELF GENERATED ANALOG INFORMATION
A |  |  | 15 |  | SPARE | [22 empty] | Yes | [9 empty] | 6 | C264 SELF GENERATED ANALOG INFORMATION
A |  |  | 16 |  | SPARE | [22 empty] | Yes | [9 empty] | 6 | C264 SELF GENERATED ANALOG INFORMATION
SELF GENERATED COUNTER INFORMATION
Iss. | Customer Ref |  | Self Counter Reference |  | Electrical Data |  |  |  |  | Description | Type |  | Description | Scada Interface | [7 empty] | IEC Interface |  |  |  |  | Local Display | HMI | Link |  | Automation |  | Template |  |  | Conf. Mng.
Issue | Panel Number | Tag Number | Number | Automation Origin (if any) | Function | Unit | Voltage Level Short Name (16 char) | Bay Short Name (16 char) | Module Short Name (16 char) | Long name (35 char) | Counter Type | Standard: Validation (ms);Invalidity (ms);Cumul (mn) Energy: Scale factor;Transmission period (mn) | Short Name (16 char) | SCADA 1 Address | SCADA1 Data type | SCADA 2 Address | SCADA2 Data type | SCADA 3 Address | SCADA3 Data type | SCADA 4 Address | SCADA4 Data type | IEC Address Part 1 (IEC: LD;LN) | IEC Address Part 2 (IEC: FC;Data Object;DataAttribute;CDC) |  |  |  | LCD Display | HMI Display | Integrate MV | Trend Viewer | Used by ISaGRAF |  | Bay Name (in SCE Template) or Bay Type | Module Name (in SCE Template) or Module Type | Datapoint Name (in SCE Template) or Datapoint Type | Process | Comments
A |  |  | 1 |  | SPARE | [22 empty] | Yes | [9 empty] | 39 | C264 SELF GENERATED COUNTER INFORMATION
A |  |  | 2 |  | SPARE | [22 empty] | Yes | [9 empty] | 39 | C264 SELF GENERATED COUNTER INFORMATION
A |  |  | 3 |  | SPARE | [22 empty] | Yes | [9 empty] | 39 | C264 SELF GENERATED COUNTER INFORMATION
A |  |  | 4 |  | SPARE | [22 empty] | Yes | [9 empty] | 39 | C264 SELF GENERATED COUNTER INFORMATION
A |  |  | 5 |  | SPARE | [22 empty] | Yes | [9 empty] | 39 | C264 SELF GENERATED COUNTER INFORMATION
A |  |  | 6 |  | SPARE | [22 empty] | Yes | [9 empty] | 39 | C264 SELF GENERATED COUNTER INFORMATION
A |  |  | 7 |  | SPARE | [22 empty] | Yes | [9 empty] | 39 | C264 SELF GENERATED COUNTER INFORMATION
A |  |  | 8 |  | SPARE | [22 empty] | Yes | [9 empty] | 39 | C264 SELF GENERATED COUNTER INFORMATION
A |  |  | 9 |  | SPARE | [22 empty] | Yes | [9 empty] | 39 | C264 SELF GENERATED COUNTER INFORMATION
A |  |  | 10 |  | SPARE | [22 empty] | Yes | [9 empty] | 39 | C264 SELF GENERATED COUNTER INFORMATION
A |  |  | 11 |  | SPARE | [22 empty] | Yes | [9 empty] | 39 | C264 SELF GENERATED COUNTER INFORMATION
A |  |  | 12 |  | SPARE | [22 empty] | Yes | [9 empty] | 39 | C264 SELF GENERATED COUNTER INFORMATION
A |  |  | 13 |  | SPARE | [22 empty] | Yes | [9 empty] | 39 | C264 SELF GENERATED COUNTER INFORMATION
A |  |  | 14 |  | SPARE | [22 empty] | Yes | [9 empty] | 39 | C264 SELF GENERATED COUNTER INFORMATION
A |  |  | 15 |  | SPARE | [22 empty] | Yes | [9 empty] | 39 | C264 SELF GENERATED COUNTER INFORMATION
A |  |  | 16 |  | SPARE | [22 empty] | Yes | [9 empty] | 39 | C264 SELF GENERATED COUNTER INFORMATION
SELF GENERATED SETPOINT INFORMATION
Iss. | Customer Ref |  | SetPoint Reference |  | Electrical Data |  |  |  |  | Description | Labels |  | Description | Scada Interface | [7 empty] | IEC Interface |  |  |  |  | Local Display | HMI | Special |  | Automation |  | Template |  |  | Conf. Mng.
Issue | Panel Number | Tag Number | Number | Automation Origin (if any) | Function | Unit | Voltage Level Short Name (16 char) | Bay Short Name (16 char) | Module Short Name (16 char) | Long name (35 char) | Corresponding Minimal Value | Corresponding Maximal Value | Short Name (16 char) | SCADA 1 Address | SCADA1 Data type | SCADA 2 Address | SCADA2 Data type | SCADA 3 Address | SCADA3 Data type | SCADA 4 Address | SCADA4 Data type | IEC Address Part 1 (IEC: LD;LN) | IEC Address Part 2 (IEC: FC;Data Object;DataAttribute;CDC) |  |  |  | LCD Display | HMI Display |  | Trend Viewer | Used by ISaGRAF |  | Bay Name (in SCE Template) or Bay Type | Module Name (in SCE Template) or Module Type | Datapoint Name (in SCE Template) or Datapoint Type | Process | Comments
A |  |  | 1 |  | SPARE | [22 empty] | Yes | [9 empty] | 13 | C264 SELF GENERATED SETPOINT INFORMATION
A |  |  | 2 |  | SPARE | [22 empty] | Yes | [9 empty] | 13 | C264 SELF GENERATED SETPOINT INFORMATION
A |  |  | 3 |  | SPARE | [22 empty] | Yes | [9 empty] | 13 | C264 SELF GENERATED SETPOINT INFORMATION
A |  |  | 4 |  | SPARE | [22 empty] | Yes | [9 empty] | 13 | C264 SELF GENERATED SETPOINT INFORMATION
A |  |  | 5 |  | SPARE | [22 empty] | Yes | [9 empty] | 13 | C264 SELF GENERATED SETPOINT INFORMATION
A |  |  | 6 |  | SPARE | [22 empty] | Yes | [9 empty] | 13 | C264 SELF GENERATED SETPOINT INFORMATION
A |  |  | 7 |  | SPARE | [22 empty] | Yes | [9 empty] | 13 | C264 SELF GENERATED SETPOINT INFORMATION
A |  |  | 8 |  | SPARE | [22 empty] | Yes | [9 empty] | 13 | C264 SELF GENERATED SETPOINT INFORMATION
A |  |  | 9 |  | SPARE | [22 empty] | Yes | [9 empty] | 13 | C264 SELF GENERATED SETPOINT INFORMATION
A |  |  | 10 |  | SPARE | [22 empty] | Yes | [9 empty] | 13 | C264 SELF GENERATED SETPOINT INFORMATION
A |  |  | 11 |  | SPARE | [22 empty] | Yes | [9 empty] | 13 | C264 SELF GENERATED SETPOINT INFORMATION
A |  |  | 12 |  | SPARE | [22 empty] | Yes | [9 empty] | 13 | C264 SELF GENERATED SETPOINT INFORMATION
A |  |  | 13 |  | SPARE | [22 empty] | Yes | [9 empty] | 13 | C264 SELF GENERATED SETPOINT INFORMATION
A |  |  | 14 |  | SPARE | [22 empty] | Yes | [9 empty] | 13 | C264 SELF GENERATED SETPOINT INFORMATION
A |  |  | 15 |  | SPARE | [22 empty] | Yes | [9 empty] | 13 | C264 SELF GENERATED SETPOINT INFORMATION
A |  |  | 16 |  | SPARE | [22 empty] | Yes | [9 empty] | 13 | C264 SELF GENERATED SETPOINT INFORMATION
END OF DATA

## IEC R712_P141_64S
Designation : |  |  | Project Name | [30 empty] | Symbol : |  | SAM-DTL-DS Agile-4.3.3.0 |  |  |  | ACAC
Issue : |  |  | A | [30 empty] | Ref : |  | PROJECTNAME-Xnn-DTL
Date : |  |  | 0 | [11 empty] | Substation Automation | [18 empty] | Data Of : |  | BHADLA
IEC Description
Keys :
|  |  | Computer Name |  | R712_P141_64S |  |  |  |  | GE Reserved
|  |  | Redundant Computer | [6 empty] | Auto generated
|  |  | Computer type (C264/C264C) |  | IEC |  |  |  |  | Read Only
ERROR
|  |  |  | Gateway | Port used (on gateway)
|  |  | SCADA 1 | 765KV SERVER M | 1
SCADA 2
SCADA 3
SCADA 4
|  |  | IED NAME : |  | R712_P141_64S
|  |  | DIGITAL INFORMATION FROM IED |  |  |  | IED name | R712_P141_64S
Iss. | Customer Ref |  | IED DI Reference |  | Electrical Data |  |  |  |  | Description | Labels / States |  | Description | Scada Interface | [7 empty] | IEC Interface |  | Groups |  | Local Display |  | HMI | DI/DO Link |  | Automation |  | Template |  |  | Conf. Mng.
Issue | Panel Number | Tag Number | T101: Information Address T103: ASDU nb;Function type MODBUS: Mapping address;Bit nb DNP3: Address IEC: LD;LN T10X MASTER: Information Address | T101: Common address ASDU;;DetectMode T103: Information nb;Common address ASDU;DetectMode MODBUS: Function;;DetectMode DNP3: ;;DetectMode IEC: FC;Data Object;DataAttribute;CDC T10X MASTER: Common address ASDU;Data type | Function | Type (SPS=Single/DPS=Dual/MPS=Multiple) | Voltage Level Short Name (16 char) | Bay Short Name (16 char) | Module Short Name (16 char) | Long name (35 char) | Single : Text at electrical state = 1 Dual : Text at electrical state = 10 Multiple : Text label (16 char) | Single : Text at electrical state = 0 Dual : Text at electrical state = 01 Multiple : State Number (16 char) | Short Name (16 char) | SCADA 1 Address | SCADA1 Data type | SCADA 2 Address | SCADA2 Data type | SCADA 3 Address | SCADA3 Data type | SCADA 4 Address | SCADA4 Data type | IEC Address Part 1 (IEC: LD;LN) | IEC Address Part 2 (IEC: FC;Data Object;DataAttribute;CDC) | Computers Groups (separator ";") | Automations links (separator ";") (add "<" if output) | LED | LCD Display | HMI Display | Is a xPC Feedback | Acts on xPC | Used by ISaGRAF | Is used by distributed Automation (GOOSE) | Bay Name (in SCE Template) or Bay Type | Module Name (in SCE Template) or Module Type | Datapoint Name (in SCE Template) or Datapoint Type | Process | Comments
A |  |  | System;LLN0 | ST;SyncSt;stVal;SPS | SPE_HLA_Normal_Alarm | SPS | 765kV | R712_P141_64S | PROTECTION | TIME SYNCHRONISATION ERROR | Alarm | Normal | NL_AL_TIME SYNC | Transmitted to IEC | [7 empty] | System;LLN0 | ST;SyncSt;stVal;SPS |  |  | None | [11 empty] | 1 | DIGITAL INFORMATION FROM IED IED name R712_P141_64S
A |  |  | System;GosGGIO2 | ST;Ind4;stVal;SPS | SPE_HLA_Normal_Alarm | SPS | 765kV | R712_P141_64S | PROTECTION | GOOSE RECEIPT FAIL/TROUBLE | Alarm | Normal | NL_AL_GOOSE RECP | Transmitted to IEC | [7 empty] | System;GosGGIO2 | ST;Ind4;stVal;SPS |  |  | None | [5 empty] | Yes | [5 empty] | 1 | DIGITAL INFORMATION FROM IED IED name R712_P141_64S
A |  |  | System;OptGGIO1 | ST;Ind4;stVal;SPS | SPE_HLa_Dselect_Select | SPS | 765kV | R712_P141_64S | SYSTEM | AT-2 SELECT | Selected | Deselected | DE_SEL_AT-2 | Transmitted to IEC | [7 empty] | System;OptGGIO1 | ST;Ind4;stVal;SPS |  |  | None | [11 empty] | 1 | DIGITAL INFORMATION FROM IED IED name R712_P141_64S
A |  |  | System;OptGGIO1 | ST;Ind5;stVal;SPS | SPE_HLA_Reset_Optd | SPS | 765kV | R712_P141_64S | SYSTEM | DWTM TOP OIL TEMP HIGH TRIP R PH | Operated | Reset | RS_OP_DWTM TOP R | Transmitted to IEC | [7 empty] | System;OptGGIO1 | ST;Ind5;stVal;SPS |  |  | None | [11 empty] | 1 | DIGITAL INFORMATION FROM IED IED name R712_P141_64S
A |  |  | System;OptGGIO1 | ST;Ind6;stVal;SPS | SPE_HLA_Reset_Optd | SPS | 765kV | R712_P141_64S | SYSTEM | DWTM TOP OIL TEMP HIGH TRIP Y PH | Operated | Reset | RS_OP_DWTM TOP Y | Transmitted to IEC | [7 empty] | System;OptGGIO1 | ST;Ind6;stVal;SPS |  |  | None | [11 empty] | 1 | DIGITAL INFORMATION FROM IED IED name R712_P141_64S
A |  |  | System;OptGGIO1 | ST;Ind7;stVal;SPS | SPE_HLA_Reset_Optd | SPS | 765kV | R712_P141_64S | SYSTEM | DWTM TOP OIL TEMP HIGH TRIP B PH | Operated | Reset | RS_OP_DWTM TOP B | Transmitted to IEC | [7 empty] | System;OptGGIO1 | ST;Ind7;stVal;SPS |  |  | None | [11 empty] | 1 | DIGITAL INFORMATION FROM IED IED name R712_P141_64S
A |  |  | System;OptGGIO1 | ST;Ind8;stVal;SPS | SPE_HLA_Reset_Optd | SPS | 765kV | R712_P141_64S | SYSTEM | DWTM TOP OIL TEMP HIGH TRIP SP PH | Operated | Reset | RS_OP_DWTM TOP S | Transmitted to IEC | [7 empty] | System;OptGGIO1 | ST;Ind8;stVal;SPS |  |  | None | [11 empty] | 1 | DIGITAL INFORMATION FROM IED IED name R712_P141_64S
A |  |  | Protection;PTRC1 | ST;Tr;general;ACT | SPE_HLA_Reset_Optd | SPS | 765kV | R712_P141_64S | PROTECTION | GENERAL TRIP | Operated | Reset | RS_OP_GEN TRIP | Transmitted to IEC | [7 empty] | Protection;PTRC1 | ST;Tr;general;ACT |  |  | None | [11 empty] | 1 | DIGITAL INFORMATION FROM IED IED name R712_P141_64S
A |  |  | Protection;SenRefPDIF1 | ST;Op;general;general;ACT | SPE_HLA_Reset_Optd | SPS | 765kV | R712_P141_64S | PROTECTION | REF | Operated | Reset | RS_OP_REF | Transmitted to IEC | [7 empty] | Protection;SenRefPDIF1 | ST;Op;general;general;ACT |  |  | None | [11 empty] | 1 | DIGITAL INFORMATION FROM IED IED name R712_P141_64S
A |  |  |  |  | SPARE | SPS | 765kV | R712_P141_64S | SYSTEM | SETTINGS CHANGED | Set | Reset | [15 empty] | No | [9 empty] | 1 | DIGITAL INFORMATION FROM IED IED name R712_P141_64S
A |  |  |  |  | SPARE | [5 empty] | ** 5 Nos of GGIO signal need to be configured as SPARE till the SCADA Database | [16 empty] | No | [9 empty] | 1 | DIGITAL INFORMATION FROM IED IED name R712_P141_64S
A |  |  |  |  | SPARE | [5 empty] | ** Any additional Signals as per Scheme & TS | [16 empty] | No | [9 empty] | 1 | DIGITAL INFORMATION FROM IED IED name R712_P141_64S
|  |  | DIGITAL INFORMATION TO IED |  |  |  | IED name | R712_P141_64S
Iss. | Customer Ref |  | IED DO Reference |  | Electrical Data |  |  |  |  | Description | Labels / States |  | Description | Scada Interface | [7 empty] | IEC Interface |  |  |  |  | Local Control | HMI | DI/DO Link |  | Automation |  | Template |  |  | Conf. Mng.
Issue | Panel Number | Tag Number | T101: Information Address T103: ASDU nb;Function type MODBUS: Mapping address;Bit nb DNP3: Address IEC: LD;LN T10X MASTER: Information Address | T101: Common address ASDU;;OrderType T103: Information nb;Common address ASDU;OrderType MODBUS: Function;;OrderType DNP3: ;;OrderType IEC: FC;Data Object;DataAttribute;CDC T10X MASTER: Common address ASDU;Data type | Function | Type (SPC=Single/DPC=Dual) | Voltage Level Short Name (16 char) | Bay Short Name (16 char) | Module Short Name (16 char) | Long name (35 char) | Single : Text at electrical state = 1 Dual : Text at electrical state = 10 (16 char) | Single : Text at electrical state = 0 Dual : Text at electrical state = 01 (16 char) | Short Name (16 char) | SCADA 1 Address | SCADA1 Data type | SCADA 2 Address | SCADA2 Data type | SCADA 3 Address | SCADA3 Data type | SCADA 4 Address | SCADA4 Data type | IEC Address Part 1 (IEC: LD;LN) | IEC Address Part 2 (IEC: FC;Data Object;DataAttribute;CDC) |  | Automations links (separator ";") (add "<" if output) |  | LCD Control | HMI Control | Has a xPS Feedback | Is activated by xPS | Used by ISaGRAF |  | Bay Name (in SCE Template) or Bay Type | Module Name (in SCE Template) or Module Type | Datapoint Name (in SCE Template) or Datapoint Type | Process | Comments
A |  |  |  |  | SPARE | SPC | [31 empty] | 2 | DIGITAL INFORMATION TO IED IED name R712_P141_64S
A |  |  |  |  | SPARE | SPC | [31 empty] | 2 | DIGITAL INFORMATION TO IED IED name R712_P141_64S
A |  |  |  |  | SPARE | SPC | [31 empty] | 2 | DIGITAL INFORMATION TO IED IED name R712_P141_64S
A |  |  |  |  | SPARE | SPC | [31 empty] | 2 | DIGITAL INFORMATION TO IED IED name R712_P141_64S
A |  |  |  |  | SPARE | SPC | [31 empty] | 2 | DIGITAL INFORMATION TO IED IED name R712_P141_64S
A |  |  |  |  | SPARE | SPC | [31 empty] | 2 | DIGITAL INFORMATION TO IED IED name R712_P141_64S
A |  |  |  |  | SPARE | SPC | [31 empty] | 2 | DIGITAL INFORMATION TO IED IED name R712_P141_64S
A |  |  |  |  | SPARE | SPC | [31 empty] | 2 | DIGITAL INFORMATION TO IED IED name R712_P141_64S
A |  |  |  |  | SPARE | SPC | [31 empty] | 2 | DIGITAL INFORMATION TO IED IED name R712_P141_64S
A |  |  |  |  | SPARE | SPC | [31 empty] | 2 | DIGITAL INFORMATION TO IED IED name R712_P141_64S
|  |  | ANALOG INFORMATION FROM IED |  |  |  | IED name | R712_P141_64S
Iss. | Customer Ref |  | IED AI Reference |  | Electrical Data |  |  |  |  | Description | Labels / States |  | Description | Scada Interface | [7 empty] | IEC Interface |  |  |  |  | Local Display | HMI | Link |  | Automation |  | Template |  |  | Conf. Mng.
Issue | Panel Number | Tag Number | T101: Information Address T103: ASDU nb;Function type;Unit of the MEAS MODBUS: Mapping address;Data Format DNP3: Address IEC: LD;LN T10X MASTER: Information Address | T101: Common address ASDU T103: Information nb;Common address ASDU;Index in ASDU MODBUS: Function DNP3: Not used IEC: FC;Data Object;DataAttribute;CDC T10X MASTER: Common address ASDU;Data type | Function | Unit | Voltage Level Short Name (16 char) | Bay Short Name (16 char) | Module Short Name (16 char) | Long name (35 char) | Corresponding AI Value at minimum | Corresponding AI Value at Maximum | Short Name (16 char) | SCADA 1 Address | SCADA1 Data type | SCADA 2 Address | SCADA2 Data type | SCADA 3 Address | SCADA3 Data type | SCADA 4 Address | SCADA4 Data type | IEC Address Part 1 (IEC: LD;LN) | IEC Address Part 2 (IEC: FC;Data Object;DataAttribute;CDC) |  | Automations links (separator ";") (add "<" if output) |  | LCD Display | HMI Display | Integrated by COUNTER | Trend Viewer | Used by ISaGRAF | Is used by distributed Automation (GOOSE) | Bay Name (in SCE Template) or Bay Type | Module Name (in SCE Template) or Module Type | Datapoint Name (in SCE Template) or Datapoint Type | Process | Comments
A |  |  |  |  | SPARE | [22 empty] | Yes | [9 empty] | 6 | ANALOG INFORMATION FROM IED IED name R712_P141_64S
A |  |  |  |  | SPARE | [22 empty] | Yes | [9 empty] | 6 | ANALOG INFORMATION FROM IED IED name R712_P141_64S
A |  |  |  |  | SPARE | [22 empty] | Yes | [9 empty] | 6 | ANALOG INFORMATION FROM IED IED name R712_P141_64S
A |  |  |  |  | SPARE | [22 empty] | Yes | [9 empty] | 6 | ANALOG INFORMATION FROM IED IED name R712_P141_64S
|  |  | ANALOG INFORMATION TO IED |  |  |  | IED name | R712_P141_64S
Iss. | Customer Ref |  | IED AI Reference |  | Electrical Data |  |  |  |  | Description | Labels / States |  | Description | Scada Interface | [7 empty] | IEC Interface |  |  |  |  | Local Display | HMI | Special |  | Automation |  | Template |  |  | Conf. Mng.
Issue | Panel Number | Tag Number | T101: Information Address;Output Format T103: ASDU nb;Function type;Output Format MODBUS: Mapping address DNP3: Address IEC: LD;LN T10X MASTER: Information Address | T101: Common address ASDU;;OrderType T103: Information nb;Common address ASDU;OrderType MODBUS: Function;;OrderType DNP3: ;;OrderType IEC: FC;Data Object;DataAttribute;CDC T10X MASTER: Common address ASDU;Data type | Function | Unit | Voltage Level Short Name (16 char) | Bay Short Name (16 char) | Module Short Name (16 char) | Long name (35 char) | Corresponding AI Value at minimum | Corresponding AI Value at Maximum | Short Name (16 char) | SCADA 1 Address | SCADA1 Data type | SCADA 2 Address | SCADA2 Data type | SCADA 3 Address | SCADA3 Data type | SCADA 4 Address | SCADA4 Data type | IEC Address Part 1 (IEC: LD;LN) | IEC Address Part 2 (IEC: FC;Data Object;DataAttribute;CDC) |  |  |  | LCD Display | HMI Display |  | Trend Viewer | Used by ISaGRAF |  | Bay Name (in SCE Template) or Bay Type | Module Name (in SCE Template) or Module Type | Datapoint Name (in SCE Template) or Datapoint Type | Process | Comments
A |  |  |  |  | SPARE | [32 empty] | 13 | ANALOG INFORMATION TO IED IED name R712_P141_64S
A |  |  |  |  | SPARE | [32 empty] | 13 | ANALOG INFORMATION TO IED IED name R712_P141_64S
|  |  | COUNTER INFORMATION FROM IED |  |  |  | IED name | R712_P141_64S
Iss. | Customer Ref |  | IED Counter Reference |  | Electrical Data |  |  |  |  | Description | Type |  | Description | Scada Interface | [7 empty] | IEC Interface |  |  |  |  | Local Display | HMI | Link |  | Automation |  | Template |  |  | Conf. Mng.
Issue | Panel Number | Tag Number | T101: Information Address T103: ASDU nb;Function type MODBUS: Mapping address;InputFormat DNP3: Address IEC: LD;LN T10X MASTER: Information Address | T101: Common address ASDU T103: Information nb;Common address ASDU MODBUS: Function DNP3: Not used IEC: FC;Data Object;DataAttribute;CDC T10X MASTER: Common address ASDU;Data type | Function | Unit | Voltage Level Short Name (16 char) | Bay Short Name (16 char) | Module Short Name (16 char) | Long name (35 char) | Counter Type | Standard: Validation (ms);Invalidity (ms);Cumul (mn) Energy: Scale factor;Transmission period (mn) | Short Name (16 char) | SCADA 1 Address | SCADA1 Data type | SCADA 2 Address | SCADA2 Data type | SCADA 3 Address | SCADA3 Data type | SCADA 4 Address | SCADA4 Data type | IEC Address Part 1 (IEC: LD;LN) | IEC Address Part 2 (IEC: FC;Data Object;DataAttribute;CDC) |  |  |  | LCD Display | HMI Display | Integrate MV | Trend Viewer | Used by ISaGRAF |  | Bay Name (in SCE Template) or Bay Type | Module Name (in SCE Template) or Module Type | Datapoint Name (in SCE Template) or Datapoint Type | Process | Comments
A |  |  |  |  | SPARE | [22 empty] | Yes | [9 empty] | 39 | COUNTER INFORMATION FROM IED IED name R712_P141_64S
A |  |  |  |  | SPARE | [22 empty] | Yes | [9 empty] | 39 | COUNTER INFORMATION FROM IED IED name R712_P141_64S
A |  |  |  |  | SPARE | [22 empty] | Yes | [9 empty] | 39 | COUNTER INFORMATION FROM IED IED name R712_P141_64S
A |  |  |  |  | SPARE | [22 empty] | Yes | [9 empty] | 39 | COUNTER INFORMATION FROM IED IED name R712_P141_64S
END OF IED DATA
DI GROUPS
Iss. | Customer Ref |  | Group DI Reference |  | Electrical Data |  |  |  |  | Description | Labels / States |  | Description | Scada Interface | [7 empty] | IEC Interface |  | Groups |  | Local Display |  | HMI | DI/DO Link |  | Automation |  | Template |  |  | Conf. Mng.
Issue | Panel Number | Tag Number | Number | Group Operator | Function | Type (S=Single) | Voltage Level Short Name (16 char) | Bay Short Name (16 char) | Module Short Name (16 char) | Long name (35 char) | Single : Text at electrical state = 1 (16 char) | Single : Text at electrical state = 0 (16 char) | Short Name (16 char) | SCADA 1 Address | SCADA1 Data type | SCADA 2 Address | SCADA2 Data type | SCADA 3 Address | SCADA3 Data type | SCADA 4 Address | SCADA4 Data type | IEC Address Part 1 (IEC: LD;LN) | IEC Address Part 2 (IEC: FC;Data Object;DataAttribute;CDC) | Computers Groups (separator ";") | Automations links (separator ";") (add "<" if output) | LED | LCD Display | HMI Display | Is a xPC Feedback | Acts on xPC | Used by ISaGRAF | Is used by distributed Automation (GOOSE) | Bay Name (in SCE Template) or Bay Type | Module Name (in SCE Template) or Module Type | Datapoint Name (in SCE Template) or Datapoint Type | Process | Comments
A |  |  | 1 |  | SPARE | SPS | [19 empty] | None |  | No | [9 empty] | 1 | C264 DI GROUPS
A |  |  | 2 |  | SPARE | SPS | [19 empty] | None |  | No | [9 empty] | 1 | C264 DI GROUPS
A |  |  | 3 |  | SPARE | SPS | [19 empty] | None |  | No | [9 empty] | 1 | C264 DI GROUPS
A |  |  | 4 |  | SPARE | SPS | [19 empty] | None |  | No | [9 empty] | 1 | C264 DI GROUPS
A |  |  | 5 |  | SPARE | SPS | [19 empty] | None |  | No | [9 empty] | 1 | C264 DI GROUPS
A |  |  | 6 |  | SPARE | SPS | [19 empty] | None |  | No | [9 empty] | 1 | C264 DI GROUPS
A |  |  | 7 |  | SPARE | SPS | [19 empty] | None |  | No | [9 empty] | 1 | C264 DI GROUPS
A |  |  | 8 |  | SPARE | SPS | [19 empty] | None |  | No | [9 empty] | 1 | C264 DI GROUPS
A |  |  | 9 |  | SPARE | SPS | [19 empty] | None |  | No | [9 empty] | 1 | C264 DI GROUPS
A |  |  | 10 |  | SPARE | SPS | [19 empty] | None |  | No | [9 empty] | 1 | C264 DI GROUPS
A |  |  | 11 |  | SPARE | SPS | [19 empty] | None |  | No | [9 empty] | 1 | C264 DI GROUPS
A |  |  | 12 |  | SPARE | SPS | [19 empty] | None |  | No | [9 empty] | 1 | C264 DI GROUPS
A |  |  | 13 |  | SPARE | SPS | [19 empty] | None |  | No | [9 empty] | 1 | C264 DI GROUPS
A |  |  | 14 |  | SPARE | SPS | [19 empty] | None |  | No | [9 empty] | 1 | C264 DI GROUPS
A |  |  | 15 |  | SPARE | SPS | [19 empty] | None |  | No | [9 empty] | 1 | C264 DI GROUPS
A |  |  | 16 |  | SPARE | SPS | [19 empty] | None |  | No | [9 empty] | 1 | C264 DI GROUPS
SELF GENERATED DIGITAL INFORMATION
Iss. | Customer Ref |  | Self DI Reference |  | Electrical Data |  |  |  |  | Description | Labels / States |  | Description | Scada Interface | [7 empty] | IEC Interface |  | Groups |  | Local Display |  | HMI | DI/DO Link |  | Automation |  | Template |  |  | Conf. Mng.
Issue | Panel Number | Tag Number | Number | Automation Origin (if any) | Function | Type (SPS=Single/DPS=Dual/MPS=Multiple) | Voltage Level Short Name (16 char) | Bay Short Name (16 char) | Module Short Name (16 char) | Long name (35 char) | Single : Text at electrical state = 1 Dual : Text at electrical state = 10 Multiple : Text label (16 char) | Single : Text at electrical state = 0 Dual : Text at electrical state = 01 Multiple : State Number (16 char) | Short Name (16 char) | SCADA 1 Address | SCADA1 Data type | SCADA 2 Address | SCADA2 Data type | SCADA 3 Address | SCADA3 Data type | SCADA 4 Address | SCADA4 Data type | IEC Address Part 1 (IEC: LD;LN) | IEC Address Part 2 (IEC: FC;Data Object;DataAttribute;CDC) | Computers Groups (separator ";") | Automations links (separator ";") (add "<" if output) | LED | LCD Display | HMI Display | Is a xPC Feedback | Acts on xPC | Used by ISaGRAF | Is used by distributed Automation (GOOSE) | Bay Name (in SCE Template) or Bay Type | Module Name (in SCE Template) or Module Type | Datapoint Name (in SCE Template) or Datapoint Type | Process | Comments
A |  |  | 1 |  | SPARE | SPS | [19 empty] | None |  | No | [9 empty] | 1 | C264 SELF GENERATED DIGITAL INFORMATION
A |  |  | 2 |  | SPARE | SPS | [19 empty] | None |  | No | [9 empty] | 1 | C264 SELF GENERATED DIGITAL INFORMATION
A |  |  | 3 |  | SPARE | SPS | [19 empty] | None |  | No | [9 empty] | 1 | C264 SELF GENERATED DIGITAL INFORMATION
A |  |  | 4 |  | SPARE | SPS | [19 empty] | None |  | No | [9 empty] | 1 | C264 SELF GENERATED DIGITAL INFORMATION
A |  |  | 5 |  | SPARE | SPS | [19 empty] | None |  | No | [9 empty] | 1 | C264 SELF GENERATED DIGITAL INFORMATION
A |  |  | 6 |  | SPARE | SPS | [19 empty] | None |  | No | [9 empty] | 1 | C264 SELF GENERATED DIGITAL INFORMATION
A |  |  | 7 |  | SPARE | SPS | [19 empty] | None |  | No | [9 empty] | 1 | C264 SELF GENERATED DIGITAL INFORMATION
A |  |  | 8 |  | SPARE | SPS | [19 empty] | None |  | No | [9 empty] | 1 | C264 SELF GENERATED DIGITAL INFORMATION
A |  |  | 9 |  | SPARE | SPS | [19 empty] | None |  | No | [9 empty] | 1 | C264 SELF GENERATED DIGITAL INFORMATION
A |  |  | 10 |  | SPARE | SPS | [19 empty] | None |  | No | [9 empty] | 1 | C264 SELF GENERATED DIGITAL INFORMATION
A |  |  | 11 |  | SPARE | SPS | [19 empty] | None |  | No | [9 empty] | 1 | C264 SELF GENERATED DIGITAL INFORMATION
A |  |  | 12 |  | SPARE | SPS | [19 empty] | None |  | No | [9 empty] | 1 | C264 SELF GENERATED DIGITAL INFORMATION
A |  |  | 13 |  | SPARE | SPS | [19 empty] | None |  | No | [9 empty] | 1 | C264 SELF GENERATED DIGITAL INFORMATION
A |  |  | 14 |  | SPARE | SPS | [19 empty] | None |  | No | [9 empty] | 1 | C264 SELF GENERATED DIGITAL INFORMATION
A |  |  | 15 |  | SPARE | SPS | [19 empty] | None |  | No | [9 empty] | 1 | C264 SELF GENERATED DIGITAL INFORMATION
A |  |  | 16 |  | SPARE | SPS | [19 empty] | None |  | No | [9 empty] | 1 | C264 SELF GENERATED DIGITAL INFORMATION
SELF GENERATED DIGITAL OUTPUT INFORMATION
Iss. | Customer Ref |  | Self DO Reference |  | Electrical Data |  |  |  |  | Description | Labels / States |  | Description | Scada Interface | [7 empty] | IEC Interface |  |  |  |  | Local Control | HMI | DI/DO Link |  | Automation |  | Template |  |  | Conf. Mng.
Issue | Panel Number | Tag Number | Number | Automation Origin (if any) | Function | Type (SPC=Single/DPC=Dual) | Voltage Level Short Name (16 char) | Bay Short Name (16 char) | Module Short Name (16 char) | Long name (35 char) | Single : Text at electrical state = 1 Dual : Text at electrical state = 10 (16 char) | Single : Text at electrical state = 0 Dual : Text at electrical state = 01 (16 char) | Short Name (16 char) | SCADA 1 Address | SCADA1 Data type | SCADA 2 Address | SCADA2 Data type | SCADA 3 Address | SCADA3 Data type | SCADA 4 Address | SCADA4 Data type | IEC Address Part 1 (IEC: LD;LN) | IEC Address Part 2 (IEC: FC;Data Object;DataAttribute;CDC) |  | Automations links (separator ";") (add "<" if output) |  | LCD Control | HMI Control | Has a xPS Feedback | Is activated by xPS | Used by ISaGRAF | Relay | Bay Name (in SCE Template) or Bay Type | Module Name (in SCE Template) or Module Type | Datapoint Name (in SCE Template) or Datapoint Type | Process | Comments
A |  |  | 1 |  | SPARE | SPC | [25 empty] | NO | [5 empty] | 2 | C264 SELF GENERATED DIGITAL OUTPUT INFORMATION
A |  |  | 2 |  | SPARE | SPC | [25 empty] | NO | [5 empty] | 2 | C264 SELF GENERATED DIGITAL OUTPUT INFORMATION
A |  |  | 3 |  | SPARE | SPC | [25 empty] | NO | [5 empty] | 2 | C264 SELF GENERATED DIGITAL OUTPUT INFORMATION
A |  |  | 4 |  | SPARE | SPC | [25 empty] | NO | [5 empty] | 2 | C264 SELF GENERATED DIGITAL OUTPUT INFORMATION
A |  |  | 5 |  | SPARE | SPC | [25 empty] | NO | [5 empty] | 2 | C264 SELF GENERATED DIGITAL OUTPUT INFORMATION
A |  |  | 6 |  | SPARE | SPC | [25 empty] | NO | [5 empty] | 2 | C264 SELF GENERATED DIGITAL OUTPUT INFORMATION
A |  |  | 7 |  | SPARE | SPC | [25 empty] | NO | [5 empty] | 2 | C264 SELF GENERATED DIGITAL OUTPUT INFORMATION
A |  |  | 8 |  | SPARE | SPC | [25 empty] | NO | [5 empty] | 2 | C264 SELF GENERATED DIGITAL OUTPUT INFORMATION
A |  |  | 9 |  | SPARE | SPC | [25 empty] | NO | [5 empty] | 2 | C264 SELF GENERATED DIGITAL OUTPUT INFORMATION
A |  |  | 10 |  | SPARE | SPC | [25 empty] | NO | [5 empty] | 2 | C264 SELF GENERATED DIGITAL OUTPUT INFORMATION
SELF GENERATED ANALOG INFORMATION
Iss. | Customer Ref |  | Self AI Reference |  | Electrical Data |  |  |  |  | Description | Labels / States |  | Description | Scada Interface | [7 empty] | IEC Interface |  |  |  |  | Local Display | HMI | Link |  | Automation |  | Template |  |  | Conf. Mng.
Issue | Panel Number | Tag Number | Number | Automation Origin (if any) | Function | Unit | Voltage Level Short Name (16 char) | Bay Short Name (16 char) | Module Short Name (16 char) | Long name (35 char) | Corresponding AI Value at Transducer minimum | Corresponding AI Value at Transducer Maximum | Short Name (16 char) | SCADA 1 Address | SCADA1 Data type | SCADA 2 Address | SCADA2 Data type | SCADA 3 Address | SCADA3 Data type | SCADA 4 Address | SCADA4 Data type | IEC Address Part 1 (IEC: LD;LN) | IEC Address Part 2 (IEC: FC;Data Object;DataAttribute;CDC) |  | Automations links (separator ";") (add "<" if output) |  | LCD Display | HMI Display | Integrated by COUNTER | Trend Viewer | Used by ISaGRAF | Is used by distributed Automation (GOOSE) | Bay Name (in SCE Template) or Bay Type | Module Name (in SCE Template) or Module Type | Datapoint Name (in SCE Template) or Datapoint Type | Process | Comments
A |  |  | 1 |  | SPARE | [22 empty] | Yes | [9 empty] | 6 | C264 SELF GENERATED ANALOG INFORMATION
A |  |  | 2 |  | SPARE | [22 empty] | Yes | [9 empty] | 6 | C264 SELF GENERATED ANALOG INFORMATION
A |  |  | 3 |  | SPARE | [22 empty] | Yes | [9 empty] | 6 | C264 SELF GENERATED ANALOG INFORMATION
A |  |  | 4 |  | SPARE | [22 empty] | Yes | [9 empty] | 6 | C264 SELF GENERATED ANALOG INFORMATION
A |  |  | 5 |  | SPARE | [22 empty] | Yes | [9 empty] | 6 | C264 SELF GENERATED ANALOG INFORMATION
A |  |  | 6 |  | SPARE | [22 empty] | Yes | [9 empty] | 6 | C264 SELF GENERATED ANALOG INFORMATION
A |  |  | 7 |  | SPARE | [22 empty] | Yes | [9 empty] | 6 | C264 SELF GENERATED ANALOG INFORMATION
A |  |  | 8 |  | SPARE | [22 empty] | Yes | [9 empty] | 6 | C264 SELF GENERATED ANALOG INFORMATION
A |  |  | 9 |  | SPARE | [22 empty] | Yes | [9 empty] | 6 | C264 SELF GENERATED ANALOG INFORMATION
A |  |  | 10 |  | SPARE | [22 empty] | Yes | [9 empty] | 6 | C264 SELF GENERATED ANALOG INFORMATION
A |  |  | 11 |  | SPARE | [22 empty] | Yes | [9 empty] | 6 | C264 SELF GENERATED ANALOG INFORMATION
A |  |  | 12 |  | SPARE | [22 empty] | Yes | [9 empty] | 6 | C264 SELF GENERATED ANALOG INFORMATION
A |  |  | 13 |  | SPARE | [22 empty] | Yes | [9 empty] | 6 | C264 SELF GENERATED ANALOG INFORMATION
A |  |  | 14 |  | SPARE | [22 empty] | Yes | [9 empty] | 6 | C264 SELF GENERATED ANALOG INFORMATION
A |  |  | 15 |  | SPARE | [22 empty] | Yes | [9 empty] | 6 | C264 SELF GENERATED ANALOG INFORMATION
A |  |  | 16 |  | SPARE | [22 empty] | Yes | [9 empty] | 6 | C264 SELF GENERATED ANALOG INFORMATION
SELF GENERATED COUNTER INFORMATION
Iss. | Customer Ref |  | Self Counter Reference |  | Electrical Data |  |  |  |  | Description | Type |  | Description | Scada Interface | [7 empty] | IEC Interface |  |  |  |  | Local Display | HMI | Link |  | Automation |  | Template |  |  | Conf. Mng.
Issue | Panel Number | Tag Number | Number | Automation Origin (if any) | Function | Unit | Voltage Level Short Name (16 char) | Bay Short Name (16 char) | Module Short Name (16 char) | Long name (35 char) | Counter Type | Standard: Validation (ms);Invalidity (ms);Cumul (mn) Energy: Scale factor;Transmission period (mn) | Short Name (16 char) | SCADA 1 Address | SCADA1 Data type | SCADA 2 Address | SCADA2 Data type | SCADA 3 Address | SCADA3 Data type | SCADA 4 Address | SCADA4 Data type | IEC Address Part 1 (IEC: LD;LN) | IEC Address Part 2 (IEC: FC;Data Object;DataAttribute;CDC) |  |  |  | LCD Display | HMI Display | Integrate MV | Trend Viewer | Used by ISaGRAF |  | Bay Name (in SCE Template) or Bay Type | Module Name (in SCE Template) or Module Type | Datapoint Name (in SCE Template) or Datapoint Type | Process | Comments
A |  |  | 1 |  | SPARE | [22 empty] | Yes | [9 empty] | 39 | C264 SELF GENERATED COUNTER INFORMATION
A |  |  | 2 |  | SPARE | [22 empty] | Yes | [9 empty] | 39 | C264 SELF GENERATED COUNTER INFORMATION
A |  |  | 3 |  | SPARE | [22 empty] | Yes | [9 empty] | 39 | C264 SELF GENERATED COUNTER INFORMATION
A |  |  | 4 |  | SPARE | [22 empty] | Yes | [9 empty] | 39 | C264 SELF GENERATED COUNTER INFORMATION
A |  |  | 5 |  | SPARE | [22 empty] | Yes | [9 empty] | 39 | C264 SELF GENERATED COUNTER INFORMATION
A |  |  | 6 |  | SPARE | [22 empty] | Yes | [9 empty] | 39 | C264 SELF GENERATED COUNTER INFORMATION
A |  |  | 7 |  | SPARE | [22 empty] | Yes | [9 empty] | 39 | C264 SELF GENERATED COUNTER INFORMATION
A |  |  | 8 |  | SPARE | [22 empty] | Yes | [9 empty] | 39 | C264 SELF GENERATED COUNTER INFORMATION
A |  |  | 9 |  | SPARE | [22 empty] | Yes | [9 empty] | 39 | C264 SELF GENERATED COUNTER INFORMATION
A |  |  | 10 |  | SPARE | [22 empty] | Yes | [9 empty] | 39 | C264 SELF GENERATED COUNTER INFORMATION
A |  |  | 11 |  | SPARE | [22 empty] | Yes | [9 empty] | 39 | C264 SELF GENERATED COUNTER INFORMATION
A |  |  | 12 |  | SPARE | [22 empty] | Yes | [9 empty] | 39 | C264 SELF GENERATED COUNTER INFORMATION
A |  |  | 13 |  | SPARE | [22 empty] | Yes | [9 empty] | 39 | C264 SELF GENERATED COUNTER INFORMATION
A |  |  | 14 |  | SPARE | [22 empty] | Yes | [9 empty] | 39 | C264 SELF GENERATED COUNTER INFORMATION
A |  |  | 15 |  | SPARE | [22 empty] | Yes | [9 empty] | 39 | C264 SELF GENERATED COUNTER INFORMATION
A |  |  | 16 |  | SPARE | [22 empty] | Yes | [9 empty] | 39 | C264 SELF GENERATED COUNTER INFORMATION
SELF GENERATED SETPOINT INFORMATION
Iss. | Customer Ref |  | SetPoint Reference |  | Electrical Data |  |  |  |  | Description | Labels |  | Description | Scada Interface | [7 empty] | IEC Interface |  |  |  |  | Local Display | HMI | Special |  | Automation |  | Template |  |  | Conf. Mng.
Issue | Panel Number | Tag Number | Number | Automation Origin (if any) | Function | Unit | Voltage Level Short Name (16 char) | Bay Short Name (16 char) | Module Short Name (16 char) | Long name (35 char) | Corresponding Minimal Value | Corresponding Maximal Value | Short Name (16 char) | SCADA 1 Address | SCADA1 Data type | SCADA 2 Address | SCADA2 Data type | SCADA 3 Address | SCADA3 Data type | SCADA 4 Address | SCADA4 Data type | IEC Address Part 1 (IEC: LD;LN) | IEC Address Part 2 (IEC: FC;Data Object;DataAttribute;CDC) |  |  |  | LCD Display | HMI Display |  | Trend Viewer | Used by ISaGRAF |  | Bay Name (in SCE Template) or Bay Type | Module Name (in SCE Template) or Module Type | Datapoint Name (in SCE Template) or Datapoint Type | Process | Comments
A |  |  | 1 |  | SPARE | [22 empty] | Yes | [9 empty] | 13 | C264 SELF GENERATED SETPOINT INFORMATION
A |  |  | 2 |  | SPARE | [22 empty] | Yes | [9 empty] | 13 | C264 SELF GENERATED SETPOINT INFORMATION
A |  |  | 3 |  | SPARE | [22 empty] | Yes | [9 empty] | 13 | C264 SELF GENERATED SETPOINT INFORMATION
A |  |  | 4 |  | SPARE | [22 empty] | Yes | [9 empty] | 13 | C264 SELF GENERATED SETPOINT INFORMATION
A |  |  | 5 |  | SPARE | [22 empty] | Yes | [9 empty] | 13 | C264 SELF GENERATED SETPOINT INFORMATION
A |  |  | 6 |  | SPARE | [22 empty] | Yes | [9 empty] | 13 | C264 SELF GENERATED SETPOINT INFORMATION
A |  |  | 7 |  | SPARE | [22 empty] | Yes | [9 empty] | 13 | C264 SELF GENERATED SETPOINT INFORMATION
A |  |  | 8 |  | SPARE | [22 empty] | Yes | [9 empty] | 13 | C264 SELF GENERATED SETPOINT INFORMATION
A |  |  | 9 |  | SPARE | [22 empty] | Yes | [9 empty] | 13 | C264 SELF GENERATED SETPOINT INFORMATION
A |  |  | 10 |  | SPARE | [22 empty] | Yes | [9 empty] | 13 | C264 SELF GENERATED SETPOINT INFORMATION
A |  |  | 11 |  | SPARE | [22 empty] | Yes | [9 empty] | 13 | C264 SELF GENERATED SETPOINT INFORMATION
A |  |  | 12 |  | SPARE | [22 empty] | Yes | [9 empty] | 13 | C264 SELF GENERATED SETPOINT INFORMATION
A |  |  | 13 |  | SPARE | [22 empty] | Yes | [9 empty] | 13 | C264 SELF GENERATED SETPOINT INFORMATION
A |  |  | 14 |  | SPARE | [22 empty] | Yes | [9 empty] | 13 | C264 SELF GENERATED SETPOINT INFORMATION
A |  |  | 15 |  | SPARE | [22 empty] | Yes | [9 empty] | 13 | C264 SELF GENERATED SETPOINT INFORMATION
A |  |  | 16 |  | SPARE | [22 empty] | Yes | [9 empty] | 13 | C264 SELF GENERATED SETPOINT INFORMATION
END OF DATA

## IEC R712_P743_PU_A
Designation : |  |  | Project Name | [30 empty] | Symbol : |  | SAM-DTL-DS Agile-4.3.3.0 |  |  |  | ACAC
Issue : |  |  | A | [30 empty] | Ref : |  | PROJECTNAME-Xnn-DTL
Date : |  |  | 0 | [11 empty] | Substation Automation | [18 empty] | Data Of : |  | BHADLA
IEC Description
Keys :
|  |  | Computer Name |  | R712_P743_PU_A |  |  |  |  | GE Reserved
|  |  | Redundant Computer | [6 empty] | Auto generated
|  |  | Computer type (C264/C264C) |  | IEC |  |  |  |  | Read Only
ERROR
|  |  |  | Gateway | Port used (on gateway)
|  |  | SCADA 1 | 765KV SERVER M | 1
SCADA 2
SCADA 3
SCADA 4
|  |  | IED NAME : |  | R712_P743_PU_A
|  |  | DIGITAL INFORMATION FROM IED |  |  |  | IED name | R712_P743_PU_A
Iss. | Customer Ref |  | IED DI Reference |  | Electrical Data |  |  |  |  | Description | Labels / States |  | Description | Scada Interface | [7 empty] | IEC Interface |  | Groups |  | Local Display |  | HMI | DI/DO Link |  | Automation |  | Template |  |  | Conf. Mng.
Issue | Panel Number | Tag Number | T101: Information Address T103: ASDU nb;Function type MODBUS: Mapping address;Bit nb DNP3: Address IEC: LD;LN T10X MASTER: Information Address | T101: Common address ASDU;;DetectMode T103: Information nb;Common address ASDU;DetectMode MODBUS: Function;;DetectMode DNP3: ;;DetectMode IEC: FC;Data Object;DataAttribute;CDC T10X MASTER: Common address ASDU;Data type | Function | Type (SPS=Single/DPS=Dual/MPS=Multiple) | Voltage Level Short Name (16 char) | Bay Short Name (16 char) | Module Short Name (16 char) | Long name (35 char) | Single : Text at electrical state = 1 Dual : Text at electrical state = 10 Multiple : Text label (16 char) | Single : Text at electrical state = 0 Dual : Text at electrical state = 01 Multiple : State Number (16 char) | Short Name (16 char) | SCADA 1 Address | SCADA1 Data type | SCADA 2 Address | SCADA2 Data type | SCADA 3 Address | SCADA3 Data type | SCADA 4 Address | SCADA4 Data type | IEC Address Part 1 (IEC: LD;LN) | IEC Address Part 2 (IEC: FC;Data Object;DataAttribute;CDC) | Computers Groups (separator ";") | Automations links (separator ";") (add "<" if output) | LED | LCD Display | HMI Display | Is a xPC Feedback | Acts on xPC | Used by ISaGRAF | Is used by distributed Automation (GOOSE) | Bay Name (in SCE Template) or Bay Type | Module Name (in SCE Template) or Module Type | Datapoint Name (in SCE Template) or Datapoint Type | Process | Comments
A |  |  | System;LLN0 | ST;SyncSt;stVal;SPS | SPE_HLA_Normal_Alarm | SPS | 765kV | R712_P743_PU_A | PROTECTION | TIME SYNCHRONISATION ERROR | Alarm | Normal | NL_AL_TIME SYNC | Transmitted to IEC | [7 empty] | System;LLN0 | ST;SyncSt;stVal;SPS |  |  | None | [11 empty] | 1 | DIGITAL INFORMATION FROM IED IED name R712_P743_PU_A
A |  |  | System;GosGGIO2 | ST;Ind1;stVal;SPS | SPE_HLA_Reset_Optd | SPS | 765kV | R712_P743_PU_A | GOOSE | LBB START | Set | Reset | RS_OP_LBB START | Transmitted to IEC | [7 empty] | System;GosGGIO2 | ST;Ind1;stVal;SPS |  |  | None | [5 empty] | Yes | [5 empty] | 1 | DIGITAL INFORMATION FROM IED IED name R712_P743_PU_A
A |  |  | System;GosGGIO2 | ST;Ind4;stVal;SPS | SPE_HLA_Normal_Alarm | SPS | 765kV | R712_P743_PU_A | PROTECTION | GOOSE RECEIPT FAIL/TROUBLE | Alarm | Normal | NL_AL_GOOSE RECP | Transmitted to IEC | [7 empty] | System;GosGGIO2 | ST;Ind4;stVal;SPS |  |  | None | [5 empty] | Yes | [5 empty] | 1 | DIGITAL INFORMATION FROM IED IED name R712_P743_PU_A
A |  |  | System;OptGGIO1 | ST;Ind1;stVal;SPS | SPE_HLa_Reset_Close | SPS | 765kV | R712_P743_PU_A | SYSTEM | MAIN CB | Close | Reset | RS_CL_MAIN CB | Transmitted to IEC | [7 empty] | System;OptGGIO1 | ST;Ind1;stVal;SPS |  |  | None | [11 empty] | 1 | DIGITAL INFORMATION FROM IED IED name R712_P743_PU_A
A |  |  | System;OptGGIO1 | ST;Ind2;stVal;SPS | SPE_HLA_Reset_Open | SPS | 765kV | R712_P743_PU_A | SYSTEM | MAIN CB | Open | Normal | RS_OE_MAIN CB | Transmitted to IEC | [7 empty] | System;OptGGIO1 | ST;Ind2;stVal;SPS |  |  | None | [11 empty] | 1 | DIGITAL INFORMATION FROM IED IED name R712_P743_PU_A
A |  |  | System;OptGGIO1 | ST;Ind3;stVal;SPS | SPE_HLa_Reset_Close | SPS | 765kV | R712_P743_PU_A | SYSTEM | 89A ISOLATOR | Close | Reset | RS_CL_89A | Transmitted to IEC | [7 empty] | System;OptGGIO1 | ST;Ind3;stVal;SPS |  |  | None | [11 empty] | 1 | DIGITAL INFORMATION FROM IED IED name R712_P743_PU_A
A |  |  | System;OptGGIO1 | ST;Ind4;stVal;SPS | SPE_HLA_Reset_Open | SPS | 765kV | R712_P743_PU_A | SYSTEM | 89A ISOLATOR | Open | Normal | RS_OE_89A | Transmitted to IEC | [7 empty] | System;OptGGIO1 | ST;Ind4;stVal;SPS |  |  | None | [11 empty] | 1 | DIGITAL INFORMATION FROM IED IED name R712_P743_PU_A
A |  |  | System;OptGGIO1 | ST;Ind6;stVal;SPS | SPE_HLa_Reset_Set | SPS | 765kV | R712_P743_PU_A | SYSTEM | MAIN CB CLOSE COMMAND | Set | Reset | RS_ST_M CB CLS C | Transmitted to IEC | [7 empty] | System;OptGGIO1 | ST;Ind6;stVal;SPS |  |  | None | [11 empty] | 1 | DIGITAL INFORMATION FROM IED IED name R712_P743_PU_A
A |  |  | System;OptGGIO1 | ST;Ind7;stVal;SPS | SPE_HLA_Reset_Optd | SPS | 765kV | R712_P743_PU_A | SYSTEM | LBB INITIATION 3-PH | Set | Reset | RS_OP_LBB INI 3P | Transmitted to IEC | [7 empty] | System;OptGGIO1 | ST;Ind7;stVal;SPS |  |  | None | [11 empty] | 1 | DIGITAL INFORMATION FROM IED IED name R712_P743_PU_A
A |  |  | Protection;CbfBbpRBRF1 | ST;OpIn;general;ACT | SPE_HLA_Reset_Optd | SPS | 765kV | R712_P743_PU_A | PROTECTION | EXTERNAL CB FAILURE RETRIP | Operated | Reset | RS_OP_CB FAIL S1 | Transmitted to IEC | [7 empty] | Protection;CbfBbpRBRF1 | ST;OpIn;general;ACT |  |  | None | [11 empty] | 1 | DIGITAL INFORMATION FROM IED IED name R712_P743_PU_A
A |  |  | Protection;CbfBbpRBRF2 | ST;OpEx;general;ACT | SPE_HLA_Reset_Optd | SPS | 765kV | R712_P743_PU_A | PROTECTION | EXTERNAL CB FAILURE BACK TRIP | Operated | Reset | RS_OP_CB FAIL S2 | Transmitted to IEC | [7 empty] | Protection;CbfBbpRBRF2 | ST;OpEx;general;ACT |  |  | None | [11 empty] | 1 | DIGITAL INFORMATION FROM IED IED name R712_P743_PU_A
A |  |  | Protection;CbfBbpRBRF3 | ST;OpIn;general;general;ACT | SPE_HLA_Reset_Optd | SPS | 765kV | R712_P743_PU_A | PROTECTION | CB FAILURE RETRIP | Operated | Reset | RS_OP_CB FAIL S3 | Transmitted to IEC | [7 empty] | Protection;CbfBbpRBRF3 | ST;OpIn;general;ACT |  |  | None | [11 empty] | 1 | DIGITAL INFORMATION FROM IED IED name R712_P743_PU_A
A |  |  | Protection;CbfBbpRBRF4 | ST;OpEx;general;ACT | SPE_HLA_Reset_Optd | SPS | 765kV | R712_P743_PU_A | PROTECTION | CB FAILURE BACK TRIP | Operated | Reset | RS_OP_CB FAIL S4 | Transmitted to IEC | [7 empty] | Protection;CbfBbpRBRF4 | ST;OpEx;general;ACT |  |  | None | [11 empty] | 1 | DIGITAL INFORMATION FROM IED IED name R712_P743_PU_A
A |  |  |  |  | SPARE | SPS | 765kV | R712_P743_PU_A | SYSTEM | B/B PU-B HEALTHY | Healthy | Unhealthy | UN_HL_BB_PU B | [8 empty] | System;OptGGIO1 | ST;IndX;stVal;SPS |  |  | None |  | No | [9 empty] | 1 | DIGITAL INFORMATION FROM IED IED name R712_P743_PU_A
[6 empty] | SPS | 765kV | R712_P743_PU_A | SYSTEM | SETTINGS CHANGED | Set | Reset
A |  |  |  |  | SPARE | [5 empty] | ** 5 Nos of GGIO signal need to be configured as SPARE till the SCADA Database | [16 empty] | No | [9 empty] | 1 | DIGITAL INFORMATION FROM IED IED name R712_P743_PU_A
A |  |  |  |  | SPARE | [5 empty] | ** Any additional Signals as per Scheme & TS | [16 empty] | No | [9 empty] | 1 | DIGITAL INFORMATION FROM IED IED name R712_P743_PU_A
|  |  | DIGITAL INFORMATION TO IED |  |  |  | IED name | R712_P743_PU_A
Iss. | Customer Ref |  | IED DO Reference |  | Electrical Data |  |  |  |  | Description | Labels / States |  | Description | Scada Interface | [7 empty] | IEC Interface |  |  |  |  | Local Control | HMI | DI/DO Link |  | Automation |  | Template |  |  | Conf. Mng.
Issue | Panel Number | Tag Number | T101: Information Address T103: ASDU nb;Function type MODBUS: Mapping address;Bit nb DNP3: Address IEC: LD;LN T10X MASTER: Information Address | T101: Common address ASDU;;OrderType T103: Information nb;Common address ASDU;OrderType MODBUS: Function;;OrderType DNP3: ;;OrderType IEC: FC;Data Object;DataAttribute;CDC T10X MASTER: Common address ASDU;Data type | Function | Type (SPC=Single/DPC=Dual) | Voltage Level Short Name (16 char) | Bay Short Name (16 char) | Module Short Name (16 char) | Long name (35 char) | Single : Text at electrical state = 1 Dual : Text at electrical state = 10 (16 char) | Single : Text at electrical state = 0 Dual : Text at electrical state = 01 (16 char) | Short Name (16 char) | SCADA 1 Address | SCADA1 Data type | SCADA 2 Address | SCADA2 Data type | SCADA 3 Address | SCADA3 Data type | SCADA 4 Address | SCADA4 Data type | IEC Address Part 1 (IEC: LD;LN) | IEC Address Part 2 (IEC: FC;Data Object;DataAttribute;CDC) |  | Automations links (separator ";") (add "<" if output) |  | LCD Control | HMI Control | Has a xPS Feedback | Is activated by xPS | Used by ISaGRAF |  | Bay Name (in SCE Template) or Bay Type | Module Name (in SCE Template) or Module Type | Datapoint Name (in SCE Template) or Datapoint Type | Process | Comments
A |  |  |  |  | SPARE | SPC | [31 empty] | 2 | DIGITAL INFORMATION TO IED IED name R712_P743_PU_A
A |  |  |  |  | SPARE | SPC | [31 empty] | 2 | DIGITAL INFORMATION TO IED IED name R712_P743_PU_A
A |  |  |  |  | SPARE | SPC | [31 empty] | 2 | DIGITAL INFORMATION TO IED IED name R712_P743_PU_A
A |  |  |  |  | SPARE | SPC | [31 empty] | 2 | DIGITAL INFORMATION TO IED IED name R712_P743_PU_A
A |  |  |  |  | SPARE | SPC | [31 empty] | 2 | DIGITAL INFORMATION TO IED IED name R712_P743_PU_A
A |  |  |  |  | SPARE | SPC | [31 empty] | 2 | DIGITAL INFORMATION TO IED IED name R712_P743_PU_A
A |  |  |  |  | SPARE | SPC | [31 empty] | 2 | DIGITAL INFORMATION TO IED IED name R712_P743_PU_A
A |  |  |  |  | SPARE | SPC | [31 empty] | 2 | DIGITAL INFORMATION TO IED IED name R712_P743_PU_A
A |  |  |  |  | SPARE | SPC | [31 empty] | 2 | DIGITAL INFORMATION TO IED IED name R712_P743_PU_A
A |  |  |  |  | SPARE | SPC | [31 empty] | 2 | DIGITAL INFORMATION TO IED IED name R712_P743_PU_A
|  |  | ANALOG INFORMATION FROM IED |  |  |  | IED name | R712_P743_PU_A
Iss. | Customer Ref |  | IED AI Reference |  | Electrical Data |  |  |  |  | Description | Labels / States |  | Description | Scada Interface | [7 empty] | IEC Interface |  |  |  |  | Local Display | HMI | Link |  | Automation |  | Template |  |  | Conf. Mng.
Issue | Panel Number | Tag Number | T101: Information Address T103: ASDU nb;Function type;Unit of the MEAS MODBUS: Mapping address;Data Format DNP3: Address IEC: LD;LN T10X MASTER: Information Address | T101: Common address ASDU T103: Information nb;Common address ASDU;Index in ASDU MODBUS: Function DNP3: Not used IEC: FC;Data Object;DataAttribute;CDC T10X MASTER: Common address ASDU;Data type | Function | Unit | Voltage Level Short Name (16 char) | Bay Short Name (16 char) | Module Short Name (16 char) | Long name (35 char) | Corresponding AI Value at minimum | Corresponding AI Value at Maximum | Short Name (16 char) | SCADA 1 Address | SCADA1 Data type | SCADA 2 Address | SCADA2 Data type | SCADA 3 Address | SCADA3 Data type | SCADA 4 Address | SCADA4 Data type | IEC Address Part 1 (IEC: LD;LN) | IEC Address Part 2 (IEC: FC;Data Object;DataAttribute;CDC) |  | Automations links (separator ";") (add "<" if output) |  | LCD Display | HMI Display | Integrated by COUNTER | Trend Viewer | Used by ISaGRAF | Is used by distributed Automation (GOOSE) | Bay Name (in SCE Template) or Bay Type | Module Name (in SCE Template) or Module Type | Datapoint Name (in SCE Template) or Datapoint Type | Process | Comments
A |  |  |  |  | SPARE | [22 empty] | Yes | [9 empty] | 6 | ANALOG INFORMATION FROM IED IED name R712_P743_PU_A
A |  |  |  |  | SPARE | [22 empty] | Yes | [9 empty] | 6 | ANALOG INFORMATION FROM IED IED name R712_P743_PU_A
A |  |  |  |  | SPARE | [22 empty] | Yes | [9 empty] | 6 | ANALOG INFORMATION FROM IED IED name R712_P743_PU_A
A |  |  |  |  | SPARE | [22 empty] | Yes | [9 empty] | 6 | ANALOG INFORMATION FROM IED IED name R712_P743_PU_A
|  |  | ANALOG INFORMATION TO IED |  |  |  | IED name | R712_P743_PU_A
Iss. | Customer Ref |  | IED AI Reference |  | Electrical Data |  |  |  |  | Description | Labels / States |  | Description | Scada Interface | [7 empty] | IEC Interface |  |  |  |  | Local Display | HMI | Special |  | Automation |  | Template |  |  | Conf. Mng.
Issue | Panel Number | Tag Number | T101: Information Address;Output Format T103: ASDU nb;Function type;Output Format MODBUS: Mapping address DNP3: Address IEC: LD;LN T10X MASTER: Information Address | T101: Common address ASDU;;OrderType T103: Information nb;Common address ASDU;OrderType MODBUS: Function;;OrderType DNP3: ;;OrderType IEC: FC;Data Object;DataAttribute;CDC T10X MASTER: Common address ASDU;Data type | Function | Unit | Voltage Level Short Name (16 char) | Bay Short Name (16 char) | Module Short Name (16 char) | Long name (35 char) | Corresponding AI Value at minimum | Corresponding AI Value at Maximum | Short Name (16 char) | SCADA 1 Address | SCADA1 Data type | SCADA 2 Address | SCADA2 Data type | SCADA 3 Address | SCADA3 Data type | SCADA 4 Address | SCADA4 Data type | IEC Address Part 1 (IEC: LD;LN) | IEC Address Part 2 (IEC: FC;Data Object;DataAttribute;CDC) |  |  |  | LCD Display | HMI Display |  | Trend Viewer | Used by ISaGRAF |  | Bay Name (in SCE Template) or Bay Type | Module Name (in SCE Template) or Module Type | Datapoint Name (in SCE Template) or Datapoint Type | Process | Comments
A |  |  |  |  | SPARE | [32 empty] | 13 | ANALOG INFORMATION TO IED IED name R712_P743_PU_A
A |  |  |  |  | SPARE | [32 empty] | 13 | ANALOG INFORMATION TO IED IED name R712_P743_PU_A
|  |  | COUNTER INFORMATION FROM IED |  |  |  | IED name | R712_P743_PU_A
Iss. | Customer Ref |  | IED Counter Reference |  | Electrical Data |  |  |  |  | Description | Type |  | Description | Scada Interface | [7 empty] | IEC Interface |  |  |  |  | Local Display | HMI | Link |  | Automation |  | Template |  |  | Conf. Mng.
Issue | Panel Number | Tag Number | T101: Information Address T103: ASDU nb;Function type MODBUS: Mapping address;InputFormat DNP3: Address IEC: LD;LN T10X MASTER: Information Address | T101: Common address ASDU T103: Information nb;Common address ASDU MODBUS: Function DNP3: Not used IEC: FC;Data Object;DataAttribute;CDC T10X MASTER: Common address ASDU;Data type | Function | Unit | Voltage Level Short Name (16 char) | Bay Short Name (16 char) | Module Short Name (16 char) | Long name (35 char) | Counter Type | Standard: Validation (ms);Invalidity (ms);Cumul (mn) Energy: Scale factor;Transmission period (mn) | Short Name (16 char) | SCADA 1 Address | SCADA1 Data type | SCADA 2 Address | SCADA2 Data type | SCADA 3 Address | SCADA3 Data type | SCADA 4 Address | SCADA4 Data type | IEC Address Part 1 (IEC: LD;LN) | IEC Address Part 2 (IEC: FC;Data Object;DataAttribute;CDC) |  |  |  | LCD Display | HMI Display | Integrate MV | Trend Viewer | Used by ISaGRAF |  | Bay Name (in SCE Template) or Bay Type | Module Name (in SCE Template) or Module Type | Datapoint Name (in SCE Template) or Datapoint Type | Process | Comments
A |  |  |  |  | SPARE | [22 empty] | Yes | [9 empty] | 39 | COUNTER INFORMATION FROM IED IED name R712_P743_PU_A
A |  |  |  |  | SPARE | [22 empty] | Yes | [9 empty] | 39 | COUNTER INFORMATION FROM IED IED name R712_P743_PU_A
A |  |  |  |  | SPARE | [22 empty] | Yes | [9 empty] | 39 | COUNTER INFORMATION FROM IED IED name R712_P743_PU_A
A |  |  |  |  | SPARE | [22 empty] | Yes | [9 empty] | 39 | COUNTER INFORMATION FROM IED IED name R712_P743_PU_A
END OF IED DATA
DI GROUPS
Iss. | Customer Ref |  | Group DI Reference |  | Electrical Data |  |  |  |  | Description | Labels / States |  | Description | Scada Interface | [7 empty] | IEC Interface |  | Groups |  | Local Display |  | HMI | DI/DO Link |  | Automation |  | Template |  |  | Conf. Mng.
Issue | Panel Number | Tag Number | Number | Group Operator | Function | Type (S=Single) | Voltage Level Short Name (16 char) | Bay Short Name (16 char) | Module Short Name (16 char) | Long name (35 char) | Single : Text at electrical state = 1 (16 char) | Single : Text at electrical state = 0 (16 char) | Short Name (16 char) | SCADA 1 Address | SCADA1 Data type | SCADA 2 Address | SCADA2 Data type | SCADA 3 Address | SCADA3 Data type | SCADA 4 Address | SCADA4 Data type | IEC Address Part 1 (IEC: LD;LN) | IEC Address Part 2 (IEC: FC;Data Object;DataAttribute;CDC) | Computers Groups (separator ";") | Automations links (separator ";") (add "<" if output) | LED | LCD Display | HMI Display | Is a xPC Feedback | Acts on xPC | Used by ISaGRAF | Is used by distributed Automation (GOOSE) | Bay Name (in SCE Template) or Bay Type | Module Name (in SCE Template) or Module Type | Datapoint Name (in SCE Template) or Datapoint Type | Process | Comments
A |  |  | 1 |  | SPARE | SPS | [19 empty] | None |  | No | [9 empty] | 1 | C264 DI GROUPS
A |  |  | 2 |  | SPARE | SPS | [19 empty] | None |  | No | [9 empty] | 1 | C264 DI GROUPS
A |  |  | 3 |  | SPARE | SPS | [19 empty] | None |  | No | [9 empty] | 1 | C264 DI GROUPS
A |  |  | 4 |  | SPARE | SPS | [19 empty] | None |  | No | [9 empty] | 1 | C264 DI GROUPS
A |  |  | 5 |  | SPARE | SPS | [19 empty] | None |  | No | [9 empty] | 1 | C264 DI GROUPS
A |  |  | 6 |  | SPARE | SPS | [19 empty] | None |  | No | [9 empty] | 1 | C264 DI GROUPS
A |  |  | 7 |  | SPARE | SPS | [19 empty] | None |  | No | [9 empty] | 1 | C264 DI GROUPS
A |  |  | 8 |  | SPARE | SPS | [19 empty] | None |  | No | [9 empty] | 1 | C264 DI GROUPS
A |  |  | 9 |  | SPARE | SPS | [19 empty] | None |  | No | [9 empty] | 1 | C264 DI GROUPS
A |  |  | 10 |  | SPARE | SPS | [19 empty] | None |  | No | [9 empty] | 1 | C264 DI GROUPS
A |  |  | 11 |  | SPARE | SPS | [19 empty] | None |  | No | [9 empty] | 1 | C264 DI GROUPS
A |  |  | 12 |  | SPARE | SPS | [19 empty] | None |  | No | [9 empty] | 1 | C264 DI GROUPS
A |  |  | 13 |  | SPARE | SPS | [19 empty] | None |  | No | [9 empty] | 1 | C264 DI GROUPS
A |  |  | 14 |  | SPARE | SPS | [19 empty] | None |  | No | [9 empty] | 1 | C264 DI GROUPS
A |  |  | 15 |  | SPARE | SPS | [19 empty] | None |  | No | [9 empty] | 1 | C264 DI GROUPS
A |  |  | 16 |  | SPARE | SPS | [19 empty] | None |  | No | [9 empty] | 1 | C264 DI GROUPS
SELF GENERATED DIGITAL INFORMATION
Iss. | Customer Ref |  | Self DI Reference |  | Electrical Data |  |  |  |  | Description | Labels / States |  | Description | Scada Interface | [7 empty] | IEC Interface |  | Groups |  | Local Display |  | HMI | DI/DO Link |  | Automation |  | Template |  |  | Conf. Mng.
Issue | Panel Number | Tag Number | Number | Automation Origin (if any) | Function | Type (SPS=Single/DPS=Dual/MPS=Multiple) | Voltage Level Short Name (16 char) | Bay Short Name (16 char) | Module Short Name (16 char) | Long name (35 char) | Single : Text at electrical state = 1 Dual : Text at electrical state = 10 Multiple : Text label (16 char) | Single : Text at electrical state = 0 Dual : Text at electrical state = 01 Multiple : State Number (16 char) | Short Name (16 char) | SCADA 1 Address | SCADA1 Data type | SCADA 2 Address | SCADA2 Data type | SCADA 3 Address | SCADA3 Data type | SCADA 4 Address | SCADA4 Data type | IEC Address Part 1 (IEC: LD;LN) | IEC Address Part 2 (IEC: FC;Data Object;DataAttribute;CDC) | Computers Groups (separator ";") | Automations links (separator ";") (add "<" if output) | LED | LCD Display | HMI Display | Is a xPC Feedback | Acts on xPC | Used by ISaGRAF | Is used by distributed Automation (GOOSE) | Bay Name (in SCE Template) or Bay Type | Module Name (in SCE Template) or Module Type | Datapoint Name (in SCE Template) or Datapoint Type | Process | Comments
A |  |  | 1 |  | SPARE | SPS | [19 empty] | None |  | No | [9 empty] | 1 | C264 SELF GENERATED DIGITAL INFORMATION
A |  |  | 2 |  | SPARE | SPS | [19 empty] | None |  | No | [9 empty] | 1 | C264 SELF GENERATED DIGITAL INFORMATION
A |  |  | 3 |  | SPARE | SPS | [19 empty] | None |  | No | [9 empty] | 1 | C264 SELF GENERATED DIGITAL INFORMATION
A |  |  | 4 |  | SPARE | SPS | [19 empty] | None |  | No | [9 empty] | 1 | C264 SELF GENERATED DIGITAL INFORMATION
A |  |  | 5 |  | SPARE | SPS | [19 empty] | None |  | No | [9 empty] | 1 | C264 SELF GENERATED DIGITAL INFORMATION
A |  |  | 6 |  | SPARE | SPS | [19 empty] | None |  | No | [9 empty] | 1 | C264 SELF GENERATED DIGITAL INFORMATION
A |  |  | 7 |  | SPARE | SPS | [19 empty] | None |  | No | [9 empty] | 1 | C264 SELF GENERATED DIGITAL INFORMATION
A |  |  | 8 |  | SPARE | SPS | [19 empty] | None |  | No | [9 empty] | 1 | C264 SELF GENERATED DIGITAL INFORMATION
A |  |  | 9 |  | SPARE | SPS | [19 empty] | None |  | No | [9 empty] | 1 | C264 SELF GENERATED DIGITAL INFORMATION
A |  |  | 10 |  | SPARE | SPS | [19 empty] | None |  | No | [9 empty] | 1 | C264 SELF GENERATED DIGITAL INFORMATION
A |  |  | 11 |  | SPARE | SPS | [19 empty] | None |  | No | [9 empty] | 1 | C264 SELF GENERATED DIGITAL INFORMATION
A |  |  | 12 |  | SPARE | SPS | [19 empty] | None |  | No | [9 empty] | 1 | C264 SELF GENERATED DIGITAL INFORMATION
A |  |  | 13 |  | SPARE | SPS | [19 empty] | None |  | No | [9 empty] | 1 | C264 SELF GENERATED DIGITAL INFORMATION
A |  |  | 14 |  | SPARE | SPS | [19 empty] | None |  | No | [9 empty] | 1 | C264 SELF GENERATED DIGITAL INFORMATION
A |  |  | 15 |  | SPARE | SPS | [19 empty] | None |  | No | [9 empty] | 1 | C264 SELF GENERATED DIGITAL INFORMATION
A |  |  | 16 |  | SPARE | SPS | [19 empty] | None |  | No | [9 empty] | 1 | C264 SELF GENERATED DIGITAL INFORMATION
SELF GENERATED DIGITAL OUTPUT INFORMATION
Iss. | Customer Ref |  | Self DO Reference |  | Electrical Data |  |  |  |  | Description | Labels / States |  | Description | Scada Interface | [7 empty] | IEC Interface |  |  |  |  | Local Control | HMI | DI/DO Link |  | Automation |  | Template |  |  | Conf. Mng.
Issue | Panel Number | Tag Number | Number | Automation Origin (if any) | Function | Type (SPC=Single/DPC=Dual) | Voltage Level Short Name (16 char) | Bay Short Name (16 char) | Module Short Name (16 char) | Long name (35 char) | Single : Text at electrical state = 1 Dual : Text at electrical state = 10 (16 char) | Single : Text at electrical state = 0 Dual : Text at electrical state = 01 (16 char) | Short Name (16 char) | SCADA 1 Address | SCADA1 Data type | SCADA 2 Address | SCADA2 Data type | SCADA 3 Address | SCADA3 Data type | SCADA 4 Address | SCADA4 Data type | IEC Address Part 1 (IEC: LD;LN) | IEC Address Part 2 (IEC: FC;Data Object;DataAttribute;CDC) |  | Automations links (separator ";") (add "<" if output) |  | LCD Control | HMI Control | Has a xPS Feedback | Is activated by xPS | Used by ISaGRAF | Relay | Bay Name (in SCE Template) or Bay Type | Module Name (in SCE Template) or Module Type | Datapoint Name (in SCE Template) or Datapoint Type | Process | Comments
A |  |  | 1 |  | SPARE | SPC | [25 empty] | NO | [5 empty] | 2 | C264 SELF GENERATED DIGITAL OUTPUT INFORMATION
A |  |  | 2 |  | SPARE | SPC | [25 empty] | NO | [5 empty] | 2 | C264 SELF GENERATED DIGITAL OUTPUT INFORMATION
A |  |  | 3 |  | SPARE | SPC | [25 empty] | NO | [5 empty] | 2 | C264 SELF GENERATED DIGITAL OUTPUT INFORMATION
A |  |  | 4 |  | SPARE | SPC | [25 empty] | NO | [5 empty] | 2 | C264 SELF GENERATED DIGITAL OUTPUT INFORMATION
A |  |  | 5 |  | SPARE | SPC | [25 empty] | NO | [5 empty] | 2 | C264 SELF GENERATED DIGITAL OUTPUT INFORMATION
A |  |  | 6 |  | SPARE | SPC | [25 empty] | NO | [5 empty] | 2 | C264 SELF GENERATED DIGITAL OUTPUT INFORMATION
A |  |  | 7 |  | SPARE | SPC | [25 empty] | NO | [5 empty] | 2 | C264 SELF GENERATED DIGITAL OUTPUT INFORMATION
A |  |  | 8 |  | SPARE | SPC | [25 empty] | NO | [5 empty] | 2 | C264 SELF GENERATED DIGITAL OUTPUT INFORMATION
A |  |  | 9 |  | SPARE | SPC | [25 empty] | NO | [5 empty] | 2 | C264 SELF GENERATED DIGITAL OUTPUT INFORMATION
A |  |  | 10 |  | SPARE | SPC | [25 empty] | NO | [5 empty] | 2 | C264 SELF GENERATED DIGITAL OUTPUT INFORMATION
SELF GENERATED ANALOG INFORMATION
Iss. | Customer Ref |  | Self AI Reference |  | Electrical Data |  |  |  |  | Description | Labels / States |  | Description | Scada Interface | [7 empty] | IEC Interface |  |  |  |  | Local Display | HMI | Link |  | Automation |  | Template |  |  | Conf. Mng.
Issue | Panel Number | Tag Number | Number | Automation Origin (if any) | Function | Unit | Voltage Level Short Name (16 char) | Bay Short Name (16 char) | Module Short Name (16 char) | Long name (35 char) | Corresponding AI Value at Transducer minimum | Corresponding AI Value at Transducer Maximum | Short Name (16 char) | SCADA 1 Address | SCADA1 Data type | SCADA 2 Address | SCADA2 Data type | SCADA 3 Address | SCADA3 Data type | SCADA 4 Address | SCADA4 Data type | IEC Address Part 1 (IEC: LD;LN) | IEC Address Part 2 (IEC: FC;Data Object;DataAttribute;CDC) |  | Automations links (separator ";") (add "<" if output) |  | LCD Display | HMI Display | Integrated by COUNTER | Trend Viewer | Used by ISaGRAF | Is used by distributed Automation (GOOSE) | Bay Name (in SCE Template) or Bay Type | Module Name (in SCE Template) or Module Type | Datapoint Name (in SCE Template) or Datapoint Type | Process | Comments
A |  |  | 1 |  | SPARE | [22 empty] | Yes | [9 empty] | 6 | C264 SELF GENERATED ANALOG INFORMATION
A |  |  | 2 |  | SPARE | [22 empty] | Yes | [9 empty] | 6 | C264 SELF GENERATED ANALOG INFORMATION
A |  |  | 3 |  | SPARE | [22 empty] | Yes | [9 empty] | 6 | C264 SELF GENERATED ANALOG INFORMATION
A |  |  | 4 |  | SPARE | [22 empty] | Yes | [9 empty] | 6 | C264 SELF GENERATED ANALOG INFORMATION
A |  |  | 5 |  | SPARE | [22 empty] | Yes | [9 empty] | 6 | C264 SELF GENERATED ANALOG INFORMATION
A |  |  | 6 |  | SPARE | [22 empty] | Yes | [9 empty] | 6 | C264 SELF GENERATED ANALOG INFORMATION
A |  |  | 7 |  | SPARE | [22 empty] | Yes | [9 empty] | 6 | C264 SELF GENERATED ANALOG INFORMATION
A |  |  | 8 |  | SPARE | [22 empty] | Yes | [9 empty] | 6 | C264 SELF GENERATED ANALOG INFORMATION
A |  |  | 9 |  | SPARE | [22 empty] | Yes | [9 empty] | 6 | C264 SELF GENERATED ANALOG INFORMATION
A |  |  | 10 |  | SPARE | [22 empty] | Yes | [9 empty] | 6 | C264 SELF GENERATED ANALOG INFORMATION
A |  |  | 11 |  | SPARE | [22 empty] | Yes | [9 empty] | 6 | C264 SELF GENERATED ANALOG INFORMATION
A |  |  | 12 |  | SPARE | [22 empty] | Yes | [9 empty] | 6 | C264 SELF GENERATED ANALOG INFORMATION
A |  |  | 13 |  | SPARE | [22 empty] | Yes | [9 empty] | 6 | C264 SELF GENERATED ANALOG INFORMATION
A |  |  | 14 |  | SPARE | [22 empty] | Yes | [9 empty] | 6 | C264 SELF GENERATED ANALOG INFORMATION
A |  |  | 15 |  | SPARE | [22 empty] | Yes | [9 empty] | 6 | C264 SELF GENERATED ANALOG INFORMATION
A |  |  | 16 |  | SPARE | [22 empty] | Yes | [9 empty] | 6 | C264 SELF GENERATED ANALOG INFORMATION
SELF GENERATED COUNTER INFORMATION
Iss. | Customer Ref |  | Self Counter Reference |  | Electrical Data |  |  |  |  | Description | Type |  | Description | Scada Interface | [7 empty] | IEC Interface |  |  |  |  | Local Display | HMI | Link |  | Automation |  | Template |  |  | Conf. Mng.
Issue | Panel Number | Tag Number | Number | Automation Origin (if any) | Function | Unit | Voltage Level Short Name (16 char) | Bay Short Name (16 char) | Module Short Name (16 char) | Long name (35 char) | Counter Type | Standard: Validation (ms);Invalidity (ms);Cumul (mn) Energy: Scale factor;Transmission period (mn) | Short Name (16 char) | SCADA 1 Address | SCADA1 Data type | SCADA 2 Address | SCADA2 Data type | SCADA 3 Address | SCADA3 Data type | SCADA 4 Address | SCADA4 Data type | IEC Address Part 1 (IEC: LD;LN) | IEC Address Part 2 (IEC: FC;Data Object;DataAttribute;CDC) |  |  |  | LCD Display | HMI Display | Integrate MV | Trend Viewer | Used by ISaGRAF |  | Bay Name (in SCE Template) or Bay Type | Module Name (in SCE Template) or Module Type | Datapoint Name (in SCE Template) or Datapoint Type | Process | Comments
A |  |  | 1 |  | SPARE | [22 empty] | Yes | [9 empty] | 39 | C264 SELF GENERATED COUNTER INFORMATION
A |  |  | 2 |  | SPARE | [22 empty] | Yes | [9 empty] | 39 | C264 SELF GENERATED COUNTER INFORMATION
A |  |  | 3 |  | SPARE | [22 empty] | Yes | [9 empty] | 39 | C264 SELF GENERATED COUNTER INFORMATION
A |  |  | 4 |  | SPARE | [22 empty] | Yes | [9 empty] | 39 | C264 SELF GENERATED COUNTER INFORMATION
A |  |  | 5 |  | SPARE | [22 empty] | Yes | [9 empty] | 39 | C264 SELF GENERATED COUNTER INFORMATION
A |  |  | 6 |  | SPARE | [22 empty] | Yes | [9 empty] | 39 | C264 SELF GENERATED COUNTER INFORMATION
A |  |  | 7 |  | SPARE | [22 empty] | Yes | [9 empty] | 39 | C264 SELF GENERATED COUNTER INFORMATION
A |  |  | 8 |  | SPARE | [22 empty] | Yes | [9 empty] | 39 | C264 SELF GENERATED COUNTER INFORMATION
A |  |  | 9 |  | SPARE | [22 empty] | Yes | [9 empty] | 39 | C264 SELF GENERATED COUNTER INFORMATION
A |  |  | 10 |  | SPARE | [22 empty] | Yes | [9 empty] | 39 | C264 SELF GENERATED COUNTER INFORMATION
A |  |  | 11 |  | SPARE | [22 empty] | Yes | [9 empty] | 39 | C264 SELF GENERATED COUNTER INFORMATION
A |  |  | 12 |  | SPARE | [22 empty] | Yes | [9 empty] | 39 | C264 SELF GENERATED COUNTER INFORMATION
A |  |  | 13 |  | SPARE | [22 empty] | Yes | [9 empty] | 39 | C264 SELF GENERATED COUNTER INFORMATION
A |  |  | 14 |  | SPARE | [22 empty] | Yes | [9 empty] | 39 | C264 SELF GENERATED COUNTER INFORMATION
A |  |  | 15 |  | SPARE | [22 empty] | Yes | [9 empty] | 39 | C264 SELF GENERATED COUNTER INFORMATION
A |  |  | 16 |  | SPARE | [22 empty] | Yes | [9 empty] | 39 | C264 SELF GENERATED COUNTER INFORMATION
SELF GENERATED SETPOINT INFORMATION
Iss. | Customer Ref |  | SetPoint Reference |  | Electrical Data |  |  |  |  | Description | Labels |  | Description | Scada Interface | [7 empty] | IEC Interface |  |  |  |  | Local Display | HMI | Special |  | Automation |  | Template |  |  | Conf. Mng.
Issue | Panel Number | Tag Number | Number | Automation Origin (if any) | Function | Unit | Voltage Level Short Name (16 char) | Bay Short Name (16 char) | Module Short Name (16 char) | Long name (35 char) | Corresponding Minimal Value | Corresponding Maximal Value | Short Name (16 char) | SCADA 1 Address | SCADA1 Data type | SCADA 2 Address | SCADA2 Data type | SCADA 3 Address | SCADA3 Data type | SCADA 4 Address | SCADA4 Data type | IEC Address Part 1 (IEC: LD;LN) | IEC Address Part 2 (IEC: FC;Data Object;DataAttribute;CDC) |  |  |  | LCD Display | HMI Display |  | Trend Viewer | Used by ISaGRAF |  | Bay Name (in SCE Template) or Bay Type | Module Name (in SCE Template) or Module Type | Datapoint Name (in SCE Template) or Datapoint Type | Process | Comments
A |  |  | 1 |  | SPARE | [22 empty] | Yes | [9 empty] | 13 | C264 SELF GENERATED SETPOINT INFORMATION
A |  |  | 2 |  | SPARE | [22 empty] | Yes | [9 empty] | 13 | C264 SELF GENERATED SETPOINT INFORMATION
A |  |  | 3 |  | SPARE | [22 empty] | Yes | [9 empty] | 13 | C264 SELF GENERATED SETPOINT INFORMATION
A |  |  | 4 |  | SPARE | [22 empty] | Yes | [9 empty] | 13 | C264 SELF GENERATED SETPOINT INFORMATION
A |  |  | 5 |  | SPARE | [22 empty] | Yes | [9 empty] | 13 | C264 SELF GENERATED SETPOINT INFORMATION
A |  |  | 6 |  | SPARE | [22 empty] | Yes | [9 empty] | 13 | C264 SELF GENERATED SETPOINT INFORMATION
A |  |  | 7 |  | SPARE | [22 empty] | Yes | [9 empty] | 13 | C264 SELF GENERATED SETPOINT INFORMATION
A |  |  | 8 |  | SPARE | [22 empty] | Yes | [9 empty] | 13 | C264 SELF GENERATED SETPOINT INFORMATION
A |  |  | 9 |  | SPARE | [22 empty] | Yes | [9 empty] | 13 | C264 SELF GENERATED SETPOINT INFORMATION
A |  |  | 10 |  | SPARE | [22 empty] | Yes | [9 empty] | 13 | C264 SELF GENERATED SETPOINT INFORMATION
A |  |  | 11 |  | SPARE | [22 empty] | Yes | [9 empty] | 13 | C264 SELF GENERATED SETPOINT INFORMATION
A |  |  | 12 |  | SPARE | [22 empty] | Yes | [9 empty] | 13 | C264 SELF GENERATED SETPOINT INFORMATION
A |  |  | 13 |  | SPARE | [22 empty] | Yes | [9 empty] | 13 | C264 SELF GENERATED SETPOINT INFORMATION
A |  |  | 14 |  | SPARE | [22 empty] | Yes | [9 empty] | 13 | C264 SELF GENERATED SETPOINT INFORMATION
A |  |  | 15 |  | SPARE | [22 empty] | Yes | [9 empty] | 13 | C264 SELF GENERATED SETPOINT INFORMATION
A |  |  | 16 |  | SPARE | [22 empty] | Yes | [9 empty] | 13 | C264 SELF GENERATED SETPOINT INFORMATION
END OF DATA

## IEC R712_P743_PU_B
Designation : |  |  | Project Name | [30 empty] | Symbol : |  | SAM-DTL-DS Agile-4.3.3.0 |  |  |  | ACAC
Issue : |  |  | A | [30 empty] | Ref : |  | PROJECTNAME-Xnn-DTL
Date : |  |  | 0 | [11 empty] | Substation Automation | [18 empty] | Data Of : |  | BHADLA
IEC Description
Keys :
|  |  | Computer Name |  | R712_P743_PU_B |  |  |  |  | GE Reserved
|  |  | Redundant Computer | [6 empty] | Auto generated
|  |  | Computer type (C264/C264C) |  | IEC |  |  |  |  | Read Only
ERROR
|  |  |  | Gateway | Port used (on gateway)
|  |  | SCADA 1 | 765KV SERVER M | 1
SCADA 2
SCADA 3
SCADA 4
|  |  | IED NAME : |  | R712_P743_PU_B
|  |  | DIGITAL INFORMATION FROM IED |  |  |  | IED name | R712_P743_PU_B
Iss. | Customer Ref |  | IED DI Reference |  | Electrical Data |  |  |  |  | Description | Labels / States |  | Description | Scada Interface | [7 empty] | IEC Interface |  | Groups |  | Local Display |  | HMI | DI/DO Link |  | Automation |  | Template |  |  | Conf. Mng.
Issue | Panel Number | Tag Number | T101: Information Address T103: ASDU nb;Function type MODBUS: Mapping address;Bit nb DNP3: Address IEC: LD;LN T10X MASTER: Information Address | T101: Common address ASDU;;DetectMode T103: Information nb;Common address ASDU;DetectMode MODBUS: Function;;DetectMode DNP3: ;;DetectMode IEC: FC;Data Object;DataAttribute;CDC T10X MASTER: Common address ASDU;Data type | Function | Type (SPS=Single/DPS=Dual/MPS=Multiple) | Voltage Level Short Name (16 char) | Bay Short Name (16 char) | Module Short Name (16 char) | Long name (35 char) | Single : Text at electrical state = 1 Dual : Text at electrical state = 10 Multiple : Text label (16 char) | Single : Text at electrical state = 0 Dual : Text at electrical state = 01 Multiple : State Number (16 char) | Short Name (16 char) | SCADA 1 Address | SCADA1 Data type | SCADA 2 Address | SCADA2 Data type | SCADA 3 Address | SCADA3 Data type | SCADA 4 Address | SCADA4 Data type | IEC Address Part 1 (IEC: LD;LN) | IEC Address Part 2 (IEC: FC;Data Object;DataAttribute;CDC) | Computers Groups (separator ";") | Automations links (separator ";") (add "<" if output) | LED | LCD Display | HMI Display | Is a xPC Feedback | Acts on xPC | Used by ISaGRAF | Is used by distributed Automation (GOOSE) | Bay Name (in SCE Template) or Bay Type | Module Name (in SCE Template) or Module Type | Datapoint Name (in SCE Template) or Datapoint Type | Process | Comments
A |  |  | System;LLN0 | ST;SyncSt;stVal;SPS | SPE_HLA_Normal_Alarm | SPS | 765kV | R712_P743_PU_B | PROTECTION | TIME SYNCHRONISATION ERROR | Alarm | Normal | NL_AL_TIME SYNC | Transmitted to IEC | [7 empty] | System;LLN0 | ST;SyncSt;stVal;SPS |  |  | None | [11 empty] | 1 | DIGITAL INFORMATION FROM IED IED name R712_P743_PU_B
A |  |  | System;GosGGIO2 | ST;Ind1;stVal;SPS | SPE_HLA_Reset_Optd | SPS | 765kV | R712_P743_PU_B | GOOSE | LBB START | Set | Reset | RS_OP_LBB START | Transmitted to IEC | [7 empty] | System;GosGGIO2 | ST;Ind1;stVal;SPS |  |  | None | [5 empty] | Yes | [5 empty] | 1 | DIGITAL INFORMATION FROM IED IED name R712_P743_PU_B
A |  |  | System;GosGGIO2 | ST;Ind4;stVal;SPS | SPE_HLA_Normal_Alarm | SPS | 765kV | R712_P743_PU_B | PROTECTION | GOOSE RECEIPT FAIL/TROUBLE | Alarm | Normal | NL_AL_GOOSE RECP | Transmitted to IEC | [7 empty] | System;GosGGIO2 | ST;Ind4;stVal;SPS |  |  | None | [5 empty] | Yes | [5 empty] | 1 | DIGITAL INFORMATION FROM IED IED name R712_P743_PU_B
A |  |  | System;OptGGIO1 | ST;Ind7;stVal;SPS | SPE_HLA_Reset_Optd | SPS | 765kV | R712_P743_PU_B | SYSTEM | LBB INITIATION 3-PH | Set | Reset | RS_OP_LBB INI 3P | Transmitted to IEC | [7 empty] | System;OptGGIO1 | ST;Ind7;stVal;SPS |  |  | None | [11 empty] | 1 | #REF!
A |  |  | Protection;CbfBbpRBRF1 | ST;OpIn;general;ACT | SPE_HLA_Reset_Optd | SPS | 765kV | R712_P743_PU_B | PROTECTION | EXTERNAL CB FAILURE RETRIP | Operated | Reset | RS_OP_CB FAIL S1 | Transmitted to IEC | [7 empty] | Protection;CbfBbpRBRF1 | ST;OpIn;general;ACT |  |  | None | [11 empty] | 1 | #REF!
A |  |  | Protection;CbfBbpRBRF2 | ST;OpEx;general;ACT | SPE_HLA_Reset_Optd | SPS | 765kV | R712_P743_PU_B | PROTECTION | EXTERNAL CB FAILURE BACK TRIP | Operated | Reset | RS_OP_CB FAIL S2 | Transmitted to IEC | [7 empty] | Protection;CbfBbpRBRF2 | ST;OpEx;general;ACT |  |  | None | [11 empty] | 1 | #REF!
A |  |  | Protection;CbfBbpRBRF3 | ST;OpIn;general;general;ACT | SPE_HLA_Reset_Optd | SPS | 765kV | R712_P743_PU_B | PROTECTION | CB FAILURE RETRIP | Operated | Reset | RS_OP_CB FAIL S3 | Transmitted to IEC | [7 empty] | Protection;CbfBbpRBRF3 | ST;OpIn;general;ACT |  |  | None | [11 empty] | 1 | #REF!
A |  |  | Protection;CbfBbpRBRF4 | ST;OpEx;general;ACT | SPE_HLA_Reset_Optd | SPS | 765kV | R712_P743_PU_B | PROTECTION | CB FAILURE BACK TRIP | Operated | Reset | RS_OP_CB FAIL S4 | Transmitted to IEC | [7 empty] | Protection;CbfBbpRBRF4 | ST;OpEx;general;ACT |  |  | None | [11 empty] | 1 | #REF!
A |  |  |  |  | SPARE | SPS | 765kV | R707_P743_PU_B | PROTECTION | B/B PU-A HEALTHY | Healthy | Unhealthy | UN_HL_BB_PU A | [8 empty] | System;OptGGIO1 | ST;IndX;stVal;SPS |  |  | None |  | No | [9 empty] | 1 | #REF!
A |  |  |  |  | SPARE | SPS | 765kV | R712_P141_64S | SYSTEM | SETTINGS CHANGED | Set | Reset | [15 empty] | No | [9 empty] | 1 | #REF!
A |  |  |  |  | SPARE | [22 empty] | No | [9 empty] | 1 | #REF!
A |  |  |  |  | SPARE | [5 empty] | ** 5 Nos of GGIO signal need to be configured as SPARE till the SCADA Database | [16 empty] | No | [9 empty] | 1 | #REF!
A |  |  |  |  | SPARE | [5 empty] | ** Any additional Signals as per Scheme & TS | [16 empty] | No | [9 empty] | 1 | #REF!
|  |  | DIGITAL INFORMATION TO IED |  |  |  | IED name | R712_P743_PU_B
Iss. | Customer Ref |  | IED DO Reference |  | Electrical Data |  |  |  |  | Description | Labels / States |  | Description | Scada Interface | [7 empty] | IEC Interface |  |  |  |  | Local Control | HMI | DI/DO Link |  | Automation |  | Template |  |  | Conf. Mng.
Issue | Panel Number | Tag Number | T101: Information Address T103: ASDU nb;Function type MODBUS: Mapping address;Bit nb DNP3: Address IEC: LD;LN T10X MASTER: Information Address | T101: Common address ASDU;;OrderType T103: Information nb;Common address ASDU;OrderType MODBUS: Function;;OrderType DNP3: ;;OrderType IEC: FC;Data Object;DataAttribute;CDC T10X MASTER: Common address ASDU;Data type | Function | Type (SPC=Single/DPC=Dual) | Voltage Level Short Name (16 char) | Bay Short Name (16 char) | Module Short Name (16 char) | Long name (35 char) | Single : Text at electrical state = 1 Dual : Text at electrical state = 10 (16 char) | Single : Text at electrical state = 0 Dual : Text at electrical state = 01 (16 char) | Short Name (16 char) | SCADA 1 Address | SCADA1 Data type | SCADA 2 Address | SCADA2 Data type | SCADA 3 Address | SCADA3 Data type | SCADA 4 Address | SCADA4 Data type | IEC Address Part 1 (IEC: LD;LN) | IEC Address Part 2 (IEC: FC;Data Object;DataAttribute;CDC) |  | Automations links (separator ";") (add "<" if output) |  | LCD Control | HMI Control | Has a xPS Feedback | Is activated by xPS | Used by ISaGRAF |  | Bay Name (in SCE Template) or Bay Type | Module Name (in SCE Template) or Module Type | Datapoint Name (in SCE Template) or Datapoint Type | Process | Comments
A |  |  |  |  | SPARE | SPC | [31 empty] | 2 | DIGITAL INFORMATION TO IED IED name R712_P743_PU_B
A |  |  |  |  | SPARE | SPC | [31 empty] | 2 | DIGITAL INFORMATION TO IED IED name R712_P743_PU_B
A |  |  |  |  | SPARE | SPC | [31 empty] | 2 | DIGITAL INFORMATION TO IED IED name R712_P743_PU_B
A |  |  |  |  | SPARE | SPC | [31 empty] | 2 | DIGITAL INFORMATION TO IED IED name R712_P743_PU_B
A |  |  |  |  | SPARE | SPC | [31 empty] | 2 | DIGITAL INFORMATION TO IED IED name R712_P743_PU_B
A |  |  |  |  | SPARE | SPC | [31 empty] | 2 | DIGITAL INFORMATION TO IED IED name R712_P743_PU_B
A |  |  |  |  | SPARE | SPC | [31 empty] | 2 | DIGITAL INFORMATION TO IED IED name R712_P743_PU_B
A |  |  |  |  | SPARE | SPC | [31 empty] | 2 | DIGITAL INFORMATION TO IED IED name R712_P743_PU_B
A |  |  |  |  | SPARE | SPC | [31 empty] | 2 | DIGITAL INFORMATION TO IED IED name R712_P743_PU_B
A |  |  |  |  | SPARE | SPC | [31 empty] | 2 | DIGITAL INFORMATION TO IED IED name R712_P743_PU_B
|  |  | ANALOG INFORMATION FROM IED |  |  |  | IED name | R712_P743_PU_B
Iss. | Customer Ref |  | IED AI Reference |  | Electrical Data |  |  |  |  | Description | Labels / States |  | Description | Scada Interface | [7 empty] | IEC Interface |  |  |  |  | Local Display | HMI | Link |  | Automation |  | Template |  |  | Conf. Mng.
Issue | Panel Number | Tag Number | T101: Information Address T103: ASDU nb;Function type;Unit of the MEAS MODBUS: Mapping address;Data Format DNP3: Address IEC: LD;LN T10X MASTER: Information Address | T101: Common address ASDU T103: Information nb;Common address ASDU;Index in ASDU MODBUS: Function DNP3: Not used IEC: FC;Data Object;DataAttribute;CDC T10X MASTER: Common address ASDU;Data type | Function | Unit | Voltage Level Short Name (16 char) | Bay Short Name (16 char) | Module Short Name (16 char) | Long name (35 char) | Corresponding AI Value at minimum | Corresponding AI Value at Maximum | Short Name (16 char) | SCADA 1 Address | SCADA1 Data type | SCADA 2 Address | SCADA2 Data type | SCADA 3 Address | SCADA3 Data type | SCADA 4 Address | SCADA4 Data type | IEC Address Part 1 (IEC: LD;LN) | IEC Address Part 2 (IEC: FC;Data Object;DataAttribute;CDC) |  | Automations links (separator ";") (add "<" if output) |  | LCD Display | HMI Display | Integrated by COUNTER | Trend Viewer | Used by ISaGRAF | Is used by distributed Automation (GOOSE) | Bay Name (in SCE Template) or Bay Type | Module Name (in SCE Template) or Module Type | Datapoint Name (in SCE Template) or Datapoint Type | Process | Comments
A |  |  |  |  | SPARE | [22 empty] | Yes | [9 empty] | 6 | ANALOG INFORMATION FROM IED IED name R712_P743_PU_B
A |  |  |  |  | SPARE | [22 empty] | Yes | [9 empty] | 6 | ANALOG INFORMATION FROM IED IED name R712_P743_PU_B
A |  |  |  |  | SPARE | [22 empty] | Yes | [9 empty] | 6 | ANALOG INFORMATION FROM IED IED name R712_P743_PU_B
A |  |  |  |  | SPARE | [22 empty] | Yes | [9 empty] | 6 | ANALOG INFORMATION FROM IED IED name R712_P743_PU_B
|  |  | ANALOG INFORMATION TO IED |  |  |  | IED name | R712_P743_PU_B
Iss. | Customer Ref |  | IED AI Reference |  | Electrical Data |  |  |  |  | Description | Labels / States |  | Description | Scada Interface | [7 empty] | IEC Interface |  |  |  |  | Local Display | HMI | Special |  | Automation |  | Template |  |  | Conf. Mng.
Issue | Panel Number | Tag Number | T101: Information Address;Output Format T103: ASDU nb;Function type;Output Format MODBUS: Mapping address DNP3: Address IEC: LD;LN T10X MASTER: Information Address | T101: Common address ASDU;;OrderType T103: Information nb;Common address ASDU;OrderType MODBUS: Function;;OrderType DNP3: ;;OrderType IEC: FC;Data Object;DataAttribute;CDC T10X MASTER: Common address ASDU;Data type | Function | Unit | Voltage Level Short Name (16 char) | Bay Short Name (16 char) | Module Short Name (16 char) | Long name (35 char) | Corresponding AI Value at minimum | Corresponding AI Value at Maximum | Short Name (16 char) | SCADA 1 Address | SCADA1 Data type | SCADA 2 Address | SCADA2 Data type | SCADA 3 Address | SCADA3 Data type | SCADA 4 Address | SCADA4 Data type | IEC Address Part 1 (IEC: LD;LN) | IEC Address Part 2 (IEC: FC;Data Object;DataAttribute;CDC) |  |  |  | LCD Display | HMI Display |  | Trend Viewer | Used by ISaGRAF |  | Bay Name (in SCE Template) or Bay Type | Module Name (in SCE Template) or Module Type | Datapoint Name (in SCE Template) or Datapoint Type | Process | Comments
A |  |  |  |  | SPARE | [32 empty] | 13 | ANALOG INFORMATION TO IED IED name R712_P743_PU_B
A |  |  |  |  | SPARE | [32 empty] | 13 | ANALOG INFORMATION TO IED IED name R712_P743_PU_B
|  |  | COUNTER INFORMATION FROM IED |  |  |  | IED name | R712_P743_PU_B
Iss. | Customer Ref |  | IED Counter Reference |  | Electrical Data |  |  |  |  | Description | Type |  | Description | Scada Interface | [7 empty] | IEC Interface |  |  |  |  | Local Display | HMI | Link |  | Automation |  | Template |  |  | Conf. Mng.
Issue | Panel Number | Tag Number | T101: Information Address T103: ASDU nb;Function type MODBUS: Mapping address;InputFormat DNP3: Address IEC: LD;LN T10X MASTER: Information Address | T101: Common address ASDU T103: Information nb;Common address ASDU MODBUS: Function DNP3: Not used IEC: FC;Data Object;DataAttribute;CDC T10X MASTER: Common address ASDU;Data type | Function | Unit | Voltage Level Short Name (16 char) | Bay Short Name (16 char) | Module Short Name (16 char) | Long name (35 char) | Counter Type | Standard: Validation (ms);Invalidity (ms);Cumul (mn) Energy: Scale factor;Transmission period (mn) | Short Name (16 char) | SCADA 1 Address | SCADA1 Data type | SCADA 2 Address | SCADA2 Data type | SCADA 3 Address | SCADA3 Data type | SCADA 4 Address | SCADA4 Data type | IEC Address Part 1 (IEC: LD;LN) | IEC Address Part 2 (IEC: FC;Data Object;DataAttribute;CDC) |  |  |  | LCD Display | HMI Display | Integrate MV | Trend Viewer | Used by ISaGRAF |  | Bay Name (in SCE Template) or Bay Type | Module Name (in SCE Template) or Module Type | Datapoint Name (in SCE Template) or Datapoint Type | Process | Comments
A |  |  |  |  | SPARE | [22 empty] | Yes | [9 empty] | 39 | COUNTER INFORMATION FROM IED IED name R712_P743_PU_B
A |  |  |  |  | SPARE | [22 empty] | Yes | [9 empty] | 39 | COUNTER INFORMATION FROM IED IED name R712_P743_PU_B
A |  |  |  |  | SPARE | [22 empty] | Yes | [9 empty] | 39 | COUNTER INFORMATION FROM IED IED name R712_P743_PU_B
A |  |  |  |  | SPARE | [22 empty] | Yes | [9 empty] | 39 | COUNTER INFORMATION FROM IED IED name R712_P743_PU_B
END OF IED DATA
DI GROUPS
Iss. | Customer Ref |  | Group DI Reference |  | Electrical Data |  |  |  |  | Description | Labels / States |  | Description | Scada Interface | [7 empty] | IEC Interface |  | Groups |  | Local Display |  | HMI | DI/DO Link |  | Automation |  | Template |  |  | Conf. Mng.
Issue | Panel Number | Tag Number | Number | Group Operator | Function | Type (S=Single) | Voltage Level Short Name (16 char) | Bay Short Name (16 char) | Module Short Name (16 char) | Long name (35 char) | Single : Text at electrical state = 1 (16 char) | Single : Text at electrical state = 0 (16 char) | Short Name (16 char) | SCADA 1 Address | SCADA1 Data type | SCADA 2 Address | SCADA2 Data type | SCADA 3 Address | SCADA3 Data type | SCADA 4 Address | SCADA4 Data type | IEC Address Part 1 (IEC: LD;LN) | IEC Address Part 2 (IEC: FC;Data Object;DataAttribute;CDC) | Computers Groups (separator ";") | Automations links (separator ";") (add "<" if output) | LED | LCD Display | HMI Display | Is a xPC Feedback | Acts on xPC | Used by ISaGRAF | Is used by distributed Automation (GOOSE) | Bay Name (in SCE Template) or Bay Type | Module Name (in SCE Template) or Module Type | Datapoint Name (in SCE Template) or Datapoint Type | Process | Comments
A |  |  | 1 |  | SPARE | SPS | [19 empty] | None |  | No | [9 empty] | 1 | C264 DI GROUPS
A |  |  | 2 |  | SPARE | SPS | [19 empty] | None |  | No | [9 empty] | 1 | C264 DI GROUPS
A |  |  | 3 |  | SPARE | SPS | [19 empty] | None |  | No | [9 empty] | 1 | C264 DI GROUPS
A |  |  | 4 |  | SPARE | SPS | [19 empty] | None |  | No | [9 empty] | 1 | C264 DI GROUPS
A |  |  | 5 |  | SPARE | SPS | [19 empty] | None |  | No | [9 empty] | 1 | C264 DI GROUPS
A |  |  | 6 |  | SPARE | SPS | [19 empty] | None |  | No | [9 empty] | 1 | C264 DI GROUPS
A |  |  | 7 |  | SPARE | SPS | [19 empty] | None |  | No | [9 empty] | 1 | C264 DI GROUPS
A |  |  | 8 |  | SPARE | SPS | [19 empty] | None |  | No | [9 empty] | 1 | C264 DI GROUPS
A |  |  | 9 |  | SPARE | SPS | [19 empty] | None |  | No | [9 empty] | 1 | C264 DI GROUPS
A |  |  | 10 |  | SPARE | SPS | [19 empty] | None |  | No | [9 empty] | 1 | C264 DI GROUPS
A |  |  | 11 |  | SPARE | SPS | [19 empty] | None |  | No | [9 empty] | 1 | C264 DI GROUPS
A |  |  | 12 |  | SPARE | SPS | [19 empty] | None |  | No | [9 empty] | 1 | C264 DI GROUPS
A |  |  | 13 |  | SPARE | SPS | [19 empty] | None |  | No | [9 empty] | 1 | C264 DI GROUPS
A |  |  | 14 |  | SPARE | SPS | [19 empty] | None |  | No | [9 empty] | 1 | C264 DI GROUPS
A |  |  | 15 |  | SPARE | SPS | [19 empty] | None |  | No | [9 empty] | 1 | C264 DI GROUPS
A |  |  | 16 |  | SPARE | SPS | [19 empty] | None |  | No | [9 empty] | 1 | C264 DI GROUPS
SELF GENERATED DIGITAL INFORMATION
Iss. | Customer Ref |  | Self DI Reference |  | Electrical Data |  |  |  |  | Description | Labels / States |  | Description | Scada Interface | [7 empty] | IEC Interface |  | Groups |  | Local Display |  | HMI | DI/DO Link |  | Automation |  | Template |  |  | Conf. Mng.
Issue | Panel Number | Tag Number | Number | Automation Origin (if any) | Function | Type (SPS=Single/DPS=Dual/MPS=Multiple) | Voltage Level Short Name (16 char) | Bay Short Name (16 char) | Module Short Name (16 char) | Long name (35 char) | Single : Text at electrical state = 1 Dual : Text at electrical state = 10 Multiple : Text label (16 char) | Single : Text at electrical state = 0 Dual : Text at electrical state = 01 Multiple : State Number (16 char) | Short Name (16 char) | SCADA 1 Address | SCADA1 Data type | SCADA 2 Address | SCADA2 Data type | SCADA 3 Address | SCADA3 Data type | SCADA 4 Address | SCADA4 Data type | IEC Address Part 1 (IEC: LD;LN) | IEC Address Part 2 (IEC: FC;Data Object;DataAttribute;CDC) | Computers Groups (separator ";") | Automations links (separator ";") (add "<" if output) | LED | LCD Display | HMI Display | Is a xPC Feedback | Acts on xPC | Used by ISaGRAF | Is used by distributed Automation (GOOSE) | Bay Name (in SCE Template) or Bay Type | Module Name (in SCE Template) or Module Type | Datapoint Name (in SCE Template) or Datapoint Type | Process | Comments
A |  |  | 1 |  | SPARE | SPS | [19 empty] | None |  | No | [9 empty] | 1 | C264 SELF GENERATED DIGITAL INFORMATION
A |  |  | 2 |  | SPARE | SPS | [19 empty] | None |  | No | [9 empty] | 1 | C264 SELF GENERATED DIGITAL INFORMATION
A |  |  | 3 |  | SPARE | SPS | [19 empty] | None |  | No | [9 empty] | 1 | C264 SELF GENERATED DIGITAL INFORMATION
A |  |  | 4 |  | SPARE | SPS | [19 empty] | None |  | No | [9 empty] | 1 | C264 SELF GENERATED DIGITAL INFORMATION
A |  |  | 5 |  | SPARE | SPS | [19 empty] | None |  | No | [9 empty] | 1 | C264 SELF GENERATED DIGITAL INFORMATION
A |  |  | 6 |  | SPARE | SPS | [19 empty] | None |  | No | [9 empty] | 1 | C264 SELF GENERATED DIGITAL INFORMATION
A |  |  | 7 |  | SPARE | SPS | [19 empty] | None |  | No | [9 empty] | 1 | C264 SELF GENERATED DIGITAL INFORMATION
A |  |  | 8 |  | SPARE | SPS | [19 empty] | None |  | No | [9 empty] | 1 | C264 SELF GENERATED DIGITAL INFORMATION
A |  |  | 9 |  | SPARE | SPS | [19 empty] | None |  | No | [9 empty] | 1 | C264 SELF GENERATED DIGITAL INFORMATION
A |  |  | 10 |  | SPARE | SPS | [19 empty] | None |  | No | [9 empty] | 1 | C264 SELF GENERATED DIGITAL INFORMATION
A |  |  | 11 |  | SPARE | SPS | [19 empty] | None |  | No | [9 empty] | 1 | C264 SELF GENERATED DIGITAL INFORMATION
A |  |  | 12 |  | SPARE | SPS | [19 empty] | None |  | No | [9 empty] | 1 | C264 SELF GENERATED DIGITAL INFORMATION
A |  |  | 13 |  | SPARE | SPS | [19 empty] | None |  | No | [9 empty] | 1 | C264 SELF GENERATED DIGITAL INFORMATION
A |  |  | 14 |  | SPARE | SPS | [19 empty] | None |  | No | [9 empty] | 1 | C264 SELF GENERATED DIGITAL INFORMATION
A |  |  | 15 |  | SPARE | SPS | [19 empty] | None |  | No | [9 empty] | 1 | C264 SELF GENERATED DIGITAL INFORMATION
A |  |  | 16 |  | SPARE | SPS | [19 empty] | None |  | No | [9 empty] | 1 | C264 SELF GENERATED DIGITAL INFORMATION
SELF GENERATED DIGITAL OUTPUT INFORMATION
Iss. | Customer Ref |  | Self DO Reference |  | Electrical Data |  |  |  |  | Description | Labels / States |  | Description | Scada Interface | [7 empty] | IEC Interface |  |  |  |  | Local Control | HMI | DI/DO Link |  | Automation |  | Template |  |  | Conf. Mng.
Issue | Panel Number | Tag Number | Number | Automation Origin (if any) | Function | Type (SPC=Single/DPC=Dual) | Voltage Level Short Name (16 char) | Bay Short Name (16 char) | Module Short Name (16 char) | Long name (35 char) | Single : Text at electrical state = 1 Dual : Text at electrical state = 10 (16 char) | Single : Text at electrical state = 0 Dual : Text at electrical state = 01 (16 char) | Short Name (16 char) | SCADA 1 Address | SCADA1 Data type | SCADA 2 Address | SCADA2 Data type | SCADA 3 Address | SCADA3 Data type | SCADA 4 Address | SCADA4 Data type | IEC Address Part 1 (IEC: LD;LN) | IEC Address Part 2 (IEC: FC;Data Object;DataAttribute;CDC) |  | Automations links (separator ";") (add "<" if output) |  | LCD Control | HMI Control | Has a xPS Feedback | Is activated by xPS | Used by ISaGRAF | Relay | Bay Name (in SCE Template) or Bay Type | Module Name (in SCE Template) or Module Type | Datapoint Name (in SCE Template) or Datapoint Type | Process | Comments
A |  |  | 1 |  | SPARE | SPC | [25 empty] | NO | [5 empty] | 2 | C264 SELF GENERATED DIGITAL OUTPUT INFORMATION
A |  |  | 2 |  | SPARE | SPC | [25 empty] | NO | [5 empty] | 2 | C264 SELF GENERATED DIGITAL OUTPUT INFORMATION
A |  |  | 3 |  | SPARE | SPC | [25 empty] | NO | [5 empty] | 2 | C264 SELF GENERATED DIGITAL OUTPUT INFORMATION
A |  |  | 4 |  | SPARE | SPC | [25 empty] | NO | [5 empty] | 2 | C264 SELF GENERATED DIGITAL OUTPUT INFORMATION
A |  |  | 5 |  | SPARE | SPC | [25 empty] | NO | [5 empty] | 2 | C264 SELF GENERATED DIGITAL OUTPUT INFORMATION
A |  |  | 6 |  | SPARE | SPC | [25 empty] | NO | [5 empty] | 2 | C264 SELF GENERATED DIGITAL OUTPUT INFORMATION
A |  |  | 7 |  | SPARE | SPC | [25 empty] | NO | [5 empty] | 2 | C264 SELF GENERATED DIGITAL OUTPUT INFORMATION
A |  |  | 8 |  | SPARE | SPC | [25 empty] | NO | [5 empty] | 2 | C264 SELF GENERATED DIGITAL OUTPUT INFORMATION
A |  |  | 9 |  | SPARE | SPC | [25 empty] | NO | [5 empty] | 2 | C264 SELF GENERATED DIGITAL OUTPUT INFORMATION
A |  |  | 10 |  | SPARE | SPC | [25 empty] | NO | [5 empty] | 2 | C264 SELF GENERATED DIGITAL OUTPUT INFORMATION
SELF GENERATED ANALOG INFORMATION
Iss. | Customer Ref |  | Self AI Reference |  | Electrical Data |  |  |  |  | Description | Labels / States |  | Description | Scada Interface | [7 empty] | IEC Interface |  |  |  |  | Local Display | HMI | Link |  | Automation |  | Template |  |  | Conf. Mng.
Issue | Panel Number | Tag Number | Number | Automation Origin (if any) | Function | Unit | Voltage Level Short Name (16 char) | Bay Short Name (16 char) | Module Short Name (16 char) | Long name (35 char) | Corresponding AI Value at Transducer minimum | Corresponding AI Value at Transducer Maximum | Short Name (16 char) | SCADA 1 Address | SCADA1 Data type | SCADA 2 Address | SCADA2 Data type | SCADA 3 Address | SCADA3 Data type | SCADA 4 Address | SCADA4 Data type | IEC Address Part 1 (IEC: LD;LN) | IEC Address Part 2 (IEC: FC;Data Object;DataAttribute;CDC) |  | Automations links (separator ";") (add "<" if output) |  | LCD Display | HMI Display | Integrated by COUNTER | Trend Viewer | Used by ISaGRAF | Is used by distributed Automation (GOOSE) | Bay Name (in SCE Template) or Bay Type | Module Name (in SCE Template) or Module Type | Datapoint Name (in SCE Template) or Datapoint Type | Process | Comments
A |  |  | 1 |  | SPARE | [22 empty] | Yes | [9 empty] | 6 | C264 SELF GENERATED ANALOG INFORMATION
A |  |  | 2 |  | SPARE | [22 empty] | Yes | [9 empty] | 6 | C264 SELF GENERATED ANALOG INFORMATION
A |  |  | 3 |  | SPARE | [22 empty] | Yes | [9 empty] | 6 | C264 SELF GENERATED ANALOG INFORMATION
A |  |  | 4 |  | SPARE | [22 empty] | Yes | [9 empty] | 6 | C264 SELF GENERATED ANALOG INFORMATION
A |  |  | 5 |  | SPARE | [22 empty] | Yes | [9 empty] | 6 | C264 SELF GENERATED ANALOG INFORMATION
A |  |  | 6 |  | SPARE | [22 empty] | Yes | [9 empty] | 6 | C264 SELF GENERATED ANALOG INFORMATION
A |  |  | 7 |  | SPARE | [22 empty] | Yes | [9 empty] | 6 | C264 SELF GENERATED ANALOG INFORMATION
A |  |  | 8 |  | SPARE | [22 empty] | Yes | [9 empty] | 6 | C264 SELF GENERATED ANALOG INFORMATION
A |  |  | 9 |  | SPARE | [22 empty] | Yes | [9 empty] | 6 | C264 SELF GENERATED ANALOG INFORMATION
A |  |  | 10 |  | SPARE | [22 empty] | Yes | [9 empty] | 6 | C264 SELF GENERATED ANALOG INFORMATION
A |  |  | 11 |  | SPARE | [22 empty] | Yes | [9 empty] | 6 | C264 SELF GENERATED ANALOG INFORMATION
A |  |  | 12 |  | SPARE | [22 empty] | Yes | [9 empty] | 6 | C264 SELF GENERATED ANALOG INFORMATION
A |  |  | 13 |  | SPARE | [22 empty] | Yes | [9 empty] | 6 | C264 SELF GENERATED ANALOG INFORMATION
A |  |  | 14 |  | SPARE | [22 empty] | Yes | [9 empty] | 6 | C264 SELF GENERATED ANALOG INFORMATION
A |  |  | 15 |  | SPARE | [22 empty] | Yes | [9 empty] | 6 | C264 SELF GENERATED ANALOG INFORMATION
A |  |  | 16 |  | SPARE | [22 empty] | Yes | [9 empty] | 6 | C264 SELF GENERATED ANALOG INFORMATION
SELF GENERATED COUNTER INFORMATION
Iss. | Customer Ref |  | Self Counter Reference |  | Electrical Data |  |  |  |  | Description | Type |  | Description | Scada Interface | [7 empty] | IEC Interface |  |  |  |  | Local Display | HMI | Link |  | Automation |  | Template |  |  | Conf. Mng.
Issue | Panel Number | Tag Number | Number | Automation Origin (if any) | Function | Unit | Voltage Level Short Name (16 char) | Bay Short Name (16 char) | Module Short Name (16 char) | Long name (35 char) | Counter Type | Standard: Validation (ms);Invalidity (ms);Cumul (mn) Energy: Scale factor;Transmission period (mn) | Short Name (16 char) | SCADA 1 Address | SCADA1 Data type | SCADA 2 Address | SCADA2 Data type | SCADA 3 Address | SCADA3 Data type | SCADA 4 Address | SCADA4 Data type | IEC Address Part 1 (IEC: LD;LN) | IEC Address Part 2 (IEC: FC;Data Object;DataAttribute;CDC) |  |  |  | LCD Display | HMI Display | Integrate MV | Trend Viewer | Used by ISaGRAF |  | Bay Name (in SCE Template) or Bay Type | Module Name (in SCE Template) or Module Type | Datapoint Name (in SCE Template) or Datapoint Type | Process | Comments
A |  |  | 1 |  | SPARE | [22 empty] | Yes | [9 empty] | 39 | C264 SELF GENERATED COUNTER INFORMATION
A |  |  | 2 |  | SPARE | [22 empty] | Yes | [9 empty] | 39 | C264 SELF GENERATED COUNTER INFORMATION
A |  |  | 3 |  | SPARE | [22 empty] | Yes | [9 empty] | 39 | C264 SELF GENERATED COUNTER INFORMATION
A |  |  | 4 |  | SPARE | [22 empty] | Yes | [9 empty] | 39 | C264 SELF GENERATED COUNTER INFORMATION
A |  |  | 5 |  | SPARE | [22 empty] | Yes | [9 empty] | 39 | C264 SELF GENERATED COUNTER INFORMATION
A |  |  | 6 |  | SPARE | [22 empty] | Yes | [9 empty] | 39 | C264 SELF GENERATED COUNTER INFORMATION
A |  |  | 7 |  | SPARE | [22 empty] | Yes | [9 empty] | 39 | C264 SELF GENERATED COUNTER INFORMATION
A |  |  | 8 |  | SPARE | [22 empty] | Yes | [9 empty] | 39 | C264 SELF GENERATED COUNTER INFORMATION
A |  |  | 9 |  | SPARE | [22 empty] | Yes | [9 empty] | 39 | C264 SELF GENERATED COUNTER INFORMATION
A |  |  | 10 |  | SPARE | [22 empty] | Yes | [9 empty] | 39 | C264 SELF GENERATED COUNTER INFORMATION
A |  |  | 11 |  | SPARE | [22 empty] | Yes | [9 empty] | 39 | C264 SELF GENERATED COUNTER INFORMATION
A |  |  | 12 |  | SPARE | [22 empty] | Yes | [9 empty] | 39 | C264 SELF GENERATED COUNTER INFORMATION
A |  |  | 13 |  | SPARE | [22 empty] | Yes | [9 empty] | 39 | C264 SELF GENERATED COUNTER INFORMATION
A |  |  | 14 |  | SPARE | [22 empty] | Yes | [9 empty] | 39 | C264 SELF GENERATED COUNTER INFORMATION
A |  |  | 15 |  | SPARE | [22 empty] | Yes | [9 empty] | 39 | C264 SELF GENERATED COUNTER INFORMATION
A |  |  | 16 |  | SPARE | [22 empty] | Yes | [9 empty] | 39 | C264 SELF GENERATED COUNTER INFORMATION
SELF GENERATED SETPOINT INFORMATION
Iss. | Customer Ref |  | SetPoint Reference |  | Electrical Data |  |  |  |  | Description | Labels |  | Description | Scada Interface | [7 empty] | IEC Interface |  |  |  |  | Local Display | HMI | Special |  | Automation |  | Template |  |  | Conf. Mng.
Issue | Panel Number | Tag Number | Number | Automation Origin (if any) | Function | Unit | Voltage Level Short Name (16 char) | Bay Short Name (16 char) | Module Short Name (16 char) | Long name (35 char) | Corresponding Minimal Value | Corresponding Maximal Value | Short Name (16 char) | SCADA 1 Address | SCADA1 Data type | SCADA 2 Address | SCADA2 Data type | SCADA 3 Address | SCADA3 Data type | SCADA 4 Address | SCADA4 Data type | IEC Address Part 1 (IEC: LD;LN) | IEC Address Part 2 (IEC: FC;Data Object;DataAttribute;CDC) |  |  |  | LCD Display | HMI Display |  | Trend Viewer | Used by ISaGRAF |  | Bay Name (in SCE Template) or Bay Type | Module Name (in SCE Template) or Module Type | Datapoint Name (in SCE Template) or Datapoint Type | Process | Comments
A |  |  | 1 |  | SPARE | [22 empty] | Yes | [9 empty] | 13 | C264 SELF GENERATED SETPOINT INFORMATION
A |  |  | 2 |  | SPARE | [22 empty] | Yes | [9 empty] | 13 | C264 SELF GENERATED SETPOINT INFORMATION
A |  |  | 3 |  | SPARE | [22 empty] | Yes | [9 empty] | 13 | C264 SELF GENERATED SETPOINT INFORMATION
A |  |  | 4 |  | SPARE | [22 empty] | Yes | [9 empty] | 13 | C264 SELF GENERATED SETPOINT INFORMATION
A |  |  | 5 |  | SPARE | [22 empty] | Yes | [9 empty] | 13 | C264 SELF GENERATED SETPOINT INFORMATION
A |  |  | 6 |  | SPARE | [22 empty] | Yes | [9 empty] | 13 | C264 SELF GENERATED SETPOINT INFORMATION
A |  |  | 7 |  | SPARE | [22 empty] | Yes | [9 empty] | 13 | C264 SELF GENERATED SETPOINT INFORMATION
A |  |  | 8 |  | SPARE | [22 empty] | Yes | [9 empty] | 13 | C264 SELF GENERATED SETPOINT INFORMATION
A |  |  | 9 |  | SPARE | [22 empty] | Yes | [9 empty] | 13 | C264 SELF GENERATED SETPOINT INFORMATION
A |  |  | 10 |  | SPARE | [22 empty] | Yes | [9 empty] | 13 | C264 SELF GENERATED SETPOINT INFORMATION
A |  |  | 11 |  | SPARE | [22 empty] | Yes | [9 empty] | 13 | C264 SELF GENERATED SETPOINT INFORMATION
A |  |  | 12 |  | SPARE | [22 empty] | Yes | [9 empty] | 13 | C264 SELF GENERATED SETPOINT INFORMATION
A |  |  | 13 |  | SPARE | [22 empty] | Yes | [9 empty] | 13 | C264 SELF GENERATED SETPOINT INFORMATION
A |  |  | 14 |  | SPARE | [22 empty] | Yes | [9 empty] | 13 | C264 SELF GENERATED SETPOINT INFORMATION
A |  |  | 15 |  | SPARE | [22 empty] | Yes | [9 empty] | 13 | C264 SELF GENERATED SETPOINT INFORMATION
A |  |  | 16 |  | SPARE | [22 empty] | Yes | [9 empty] | 13 | C264 SELF GENERATED SETPOINT INFORMATION
END OF DATA

## BCU B707_LINE
Designation : |  |  | Project Name | [30 empty] | Symbol : |  | SAM-DTL-DS Agile-4.3.3.0 |  |  |  | ACAC
Issue : |  |  | A | [30 empty] | Ref : |  | PROJECTNAME-Xnn-DTL
Date : |  |  | 0 | [11 empty] | Substation Automation | [18 empty] | Data Of : |  | BHADLA
MiCOM C264 DESCRIPTION
Keys :
|  |  | Computer Name |  | B707_LINE |  |  |  |  | GE Reserved
|  |  | Redundant Computer | [6 empty] | Auto generated
|  |  | Computer type (C264/C264C) |  | C264 |  |  |  |  | Read Only
ERROR
|  |  |  | Gateway | Port used (on gateway)
|  |  | SCADA 1 | 765KV SERVER M | 1
SCADA 2
SCADA 3
SCADA 4
DIGITAL INPUT BOARD DIU2xx
|  |  | Digital Inputs Board Number |  | 0
|  |  | Digital Inputs Board Slot |  | P
Iss. | Customer Ref |  | DI Reference |  | Electrical Data |  |  |  |  | Description | Labels / States |  | Description | Scada Interface | [7 empty] | IEC Interface |  | Groups |  | Local Display |  | HMI | DI/DO Link |  | Automation |  | Template |  |  | Conf. Mng.
Issue | Panel Number | Tag Number | Slot | Channel | Function | Type (SPS=Single/DPS=Dual/MPS=Multiple) | Voltage Level Short Name (16 char) | Bay Short Name (16 char) | Module Short Name (16 char) | Long name (35 char) | Single : Text at electrical state = 1 Dual : Text at electrical state = 10 Multiple : Text label (16 char) | Single : Text at electrical state = 0 Dual : Text at electrical state = 01 Multiple : State Number (16 char) | Short Name (16 char) | SCADA 1 Address | SCADA1 Data type | SCADA 2 Address | SCADA2 Data type | SCADA 3 Address | SCADA3 Data type | SCADA 4 Address | SCADA4 Data type | IEC Address Part 1 (IEC: LD;LN) | IEC Address Part 2 (IEC: FC;Data Object;DataAttribute;CDC) | Computers Groups (separator ";") | Automations links (separator ";") (add "<" if output) | LED | LCD Display | HMI Display | Is a xPC Feedback | Acts on xPC | Used by ISaGRAF | Is used by distributed Automation (GOOSE) | Bay Name (in SCE Template) or Bay Type | Module Name (in SCE Template) or Module Type | Datapoint Name (in SCE Template) or Datapoint Type | Process | Comments
A |  |  | P | 1 | SPARE | SPS | 765kV | B707_LINE | 52 | CB R PH POSITION |  | Open | OE_CL_R-PH_POS | [8 empty] | CONTROL2;XCBR2 | ST;Pos;stVal;DPC |  |  | None |  | No | [9 empty] | 1 | DIGITAL INPUT BOARD DIU2xx
A |  |  | P | 2 | SPARE | SPS | 765kV | B707_LINE | 52 | CB R PH POSITION | Closed |  | OE_CL_R-PH_POS | [8 empty] | CONTROL2;XCBR2 | ST;Pos;stVal;DPC |  |  | None |  | No | [9 empty] | 1 | DIGITAL INPUT BOARD DIU2xx
A |  |  | P | 3 | SPARE | SPS | 765kV | B707_LINE | 52 | CB Y PH POSITION |  | Open | OE_CL_Y-PH_POS | [8 empty] | CONTROL2;XCBR3 | ST;Pos;stVal;DPC |  |  | None |  | No | [9 empty] | 1 | DIGITAL INPUT BOARD DIU2xx
A |  |  | P | 4 | SPARE | SPS | 765kV | B707_LINE | 52 | CB Y PH POSITION | Closed |  | OE_CL_Y-PH_POS | [8 empty] | CONTROL2;XCBR3 | ST;Pos;stVal;DPC |  |  | None |  | No | [9 empty] | 1 | DIGITAL INPUT BOARD DIU2xx
A |  |  | P | 5 | SPARE | SPS | 765kV | B707_LINE | 52 | CB B PH POSITION |  | Open | OE_CL_B-PH_POS | [8 empty] | CONTROL2;XCBR4 | ST;Pos;stVal;DPC |  |  | None |  | No | [9 empty] | 1 | DIGITAL INPUT BOARD DIU2xx
A |  |  | P | 6 | SPARE | SPS | 765kV | B707_LINE | 52 | CB B PH POSITION | Closed |  | OE_CL_B-PH_POS | [8 empty] | CONTROL2;XCBR4 | ST;Pos;stVal;DPC |  |  | None |  | No | [9 empty] | 1 | DIGITAL INPUT BOARD DIU2xx
A |  |  | P | 7 | SPE_HLA_Normal_Alarm | SPS | 765kV | B707_LINE | 52 | SF6 GAS PRESSURE REFILL LOW | Alarm | Normal | NL_AL_GAS RFL LO | Transmitted to IEC | [7 empty] | CONTROL2;XCBR1 | ST;Ind8;stVal;SPS |  |  | None | [7 empty] | CB |  |  |  | 1 | DIGITAL INPUT BOARD DIU2xx
A |  |  | P | 8 | SPE_HLA_Normal_Alarm | SPS | 765kV | B707_LINE | 52 | SF6 GAS PRESSURE REFILL LEVEL-1 LOW | Alarm | Normal | NL_AL_GAS RFL L1 | Transmitted to IEC | [7 empty] | CONTROL2;XCBR1 | ST;Ind9;stVal;SPS |  |  | None | [7 empty] | CB |  |  |  | 1 | DIGITAL INPUT BOARD DIU2xx
A |  |  | P | 9 | SPE_HLA_Unhlthy_Hlthy | SPS | 765kV | B707_LINE | CB HEALTHY | AUTO RECLOSE CB | Healthy | Unhealthy | UH_HL_CB | Transmitted to IEC | [7 empty] | CONTROL1;GGIO5 | ST;Ind1;stVal;SPS |  | 15;16;17; | None | [11 empty] | 1 | DIGITAL INPUT BOARD DIU2xx
A |  |  | P | 10 | SPE_HLa_Reset_Set | SPS | 765kV | B707_LINE | 52 | CB IN REMOTE MODE | Set | Reset | RS_ST_CB REMOTE | Transmitted to IEC | [7 empty] | CONTROL2;XCBR1 | ST;Ind2;stVal;SPS |  |  | None | [7 empty] | CB |  |  |  | 1 | DIGITAL INPUT BOARD DIU2xx
A |  |  | P | 11 | SPE_HLA_Dischrgd_Charged | SPS | 765kV | B707_LINE | 52 | CB SPRING | Charged | Discharged | DC_CH_ SPRING | Transmitted to IEC | [7 empty] | CONTROL2;XCBR1 | ST;Ind10;stVal;SPS |  |  | None | [7 empty] | CB |  |  |  | 1 | DIGITAL INPUT BOARD DIU2xx
A |  |  | P | 12 | SPE_HLA_Normal_Fail | SPS | 765kV | B707_LINE | 52 | AC SUPPLY R Y B | Fail | Normal | NL_FL_AC SUPPLY | Transmitted to IEC | [7 empty] | CONTROL2;XCBR1 | ST;Ind3;stVal;SPS |  |  | None | [7 empty] | CB |  |  |  | 1 | DIGITAL INPUT BOARD DIU2xx
A |  |  | P | 13 | SPE_HLA_Normal_Alarm | SPS | 765kV | B707_LINE | 52 | SF6 GAS SECOND STAGE LOW | Alarm | Normal | NL_AL_SF6 L2 | Transmitted to IEC | [7 empty] | CONTROL2;XCBR1 | ST;Ind5;stVal;SPS |  |  | None | [7 empty] | CB |  |  |  | 1 | DIGITAL INPUT BOARD DIU2xx
A |  |  | P | 14 | SPE_HLA_Normal_Fail | SPS | 765kV | B707_LINE | 52 | DC SUPPLY-1/2 | Fail | Normal | NL_FL_DC-1/2 SUP | Transmitted to IEC | [7 empty] | CONTROL2;XCBR1 | ST;Ind11;stVal;SPS |  |  | None | [7 empty] | CB |  |  |  | 1 | DIGITAL INPUT BOARD DIU2xx
A |  |  | P | 15 | SPE_HLA_Normal_Alarm | SPS | 765kV | B707_LINE | 52 | SF6 GAS PRESSURE LEVEL-2 LOW | Alarm | Normal | NL_AL_SF6 L2 LOW | Transmitted to IEC | [7 empty] | CONTROL2;XCBR1 | ST;Ind1;stVal;SPS |  |  | None | [7 empty] | CB |  |  |  | 1 | DIGITAL INPUT BOARD DIU2xx
A |  |  | P | 16 | SPE_HLa_Reset_Set | SPS | 765kV | B707_LINE | 52 | SF6 GAS SECOND STAGE NORMAL | Set | Reset | NL_AL_SF6 2ND ST | Transmitted to IEC | [7 empty] | CONTROL2;XCBR1 | ST;Ind7;stVal;SPS |  |  | None | [7 empty] | CB |  |  |  | 1 | DIGITAL INPUT BOARD DIU2xx
DIGITAL INPUT BOARD DIU2xx
|  |  | Digital Inputs Board Number |  | 1
|  |  | Digital Inputs Board Slot |  | O
Iss. | Customer Ref |  | DI Reference |  | Electrical Data |  |  |  |  | Description | Labels / States |  | Description | Scada Interface | [7 empty] | IEC Interface |  | Groups |  | Local Display |  | HMI | DI/DO Link |  | Automation |  | Template |  |  | Conf. Mng.
Issue | Panel Number | Tag Number | Slot | Channel | Function | Type (SPS=Single/DPS=Dual/MPS=Multiple) | Voltage Level Short Name (16 char) | Bay Short Name (16 char) | Module Short Name (16 char) | Long name (35 char) | Single : Text at electrical state = 1 Dual : Text at electrical state = 10 Multiple : Text label (16 char) | Single : Text at electrical state = 0 Dual : Text at electrical state = 01 Multiple : State Number (16 char) | Short Name (16 char) | SCADA 1 Address | SCADA1 Data type | SCADA 2 Address | SCADA2 Data type | SCADA 3 Address | SCADA3 Data type | SCADA 4 Address | SCADA4 Data type | IEC Address Part 1 (IEC: LD;LN) | IEC Address Part 2 (IEC: FC;Data Object;DataAttribute;CDC) | Computers Groups (separator ";") | Automations links (separator ";") (add "<" if output) | LED | LCD Display | HMI Display | Is a xPC Feedback | Acts on xPC | Used by ISaGRAF | Is used by distributed Automation (GOOSE) | Bay Name (in SCE Template) or Bay Type | Module Name (in SCE Template) or Module Type | Datapoint Name (in SCE Template) or Datapoint Type | Process | Comments
A |  |  | O | 1 | SPE_HLA_Normal_Alarm | SPS | 765kV | B707_LINE | 52 | PH. POSITION DISCORDANCE | Alarm | Normal | NL_AL_PD | Transmitted to IEC | [7 empty] | CONTROL2;XCBR1 | ST;Ind4;stVal;SPS |  |  | None | [7 empty] | CB |  |  |  | 1 | DIGITAL INPUT BOARD DIU2xx
A |  |  | O | 2 | SPE_HLA_Reset_Optd | SPS | 765kV | B707_LINE | 52 | SF6 LOW PRESSURE LEVEL-2 NORMAL | Operated | Reset | NL_AL_ LO PR L2 | Transmitted to IEC | [7 empty] | CONTROL2;XCBR1 | ST;Ind6;stVal;SPS |  |  | None | [7 empty] | CB |  |  |  | 1 | DIGITAL INPUT BOARD DIU2xx
A |  |  | O | 3 | SPARE | SPS | [19 empty] | None |  | No | [9 empty] | 1 | DIGITAL INPUT BOARD DIU2xx
A |  |  | O | 4 | SPARE | SPS | [19 empty] | None |  | No | [9 empty] | 1 | DIGITAL INPUT BOARD DIU2xx
A |  |  | O | 5 | DP_HLA_ ISOOpen_Close | DPS | 765kV | B707_LINE | 89A | POSITION |  | Open | OP_CL_POS | Transmitted to IEC | [7 empty] | CONTROL2;XSWI1 | ST;Pos;stVal;DPC |  | 10;25;5;6; | None |  |  | 2 |  |  |  |  | SG | SwitchPos |  |  | 1 | DIGITAL INPUT BOARD DIU2xx
A |  |  | O | 6 | DP_HLA_ ISOOpen_Close | DPS | 765kV | B707_LINE | 89A | POSITION | Closed |  | OP_CL_POS | Transmitted to IEC | [7 empty] | CONTROL2;XSWI1 | ST;Pos;stVal;DPC |  | 10;25;5;6; | None |  |  | 2 |  |  |  |  | SG | SwitchPos |  |  | 1 | DIGITAL INPUT BOARD DIU2xx
A |  |  | O | 7 | DP_HLa_ESOpen_Close | DPS | 765kV | B707_LINE | 89AE1 | POSITION |  | Open | OP_CL_POS | Transmitted to IEC | [7 empty] | CONTROL3;XSWI3 | ST;Pos;stVal;DPC |  | 119;120;121;2;240;241;242;3;331;332;333;4; | None | [5 empty] | Yes |  | SG | SwitchPos |  |  | 1 | DIGITAL INPUT BOARD DIU2xx
A |  |  | O | 8 | DP_HLa_ESOpen_Close | DPS | 765kV | B707_LINE | 89AE1 | POSITION | Closed |  | OP_CL_POS | Transmitted to IEC | [7 empty] | CONTROL3;XSWI3 | ST;Pos;stVal;DPC |  | 119;120;121;2;240;241;242;3;331;332;333;4; | None | [5 empty] | Yes |  | SG | SwitchPos |  |  | 1 | DIGITAL INPUT BOARD DIU2xx
A |  |  | O | 9 | DP_HLa_ESOpen_Close | DPS | 765kV | B707_LINE | 89AE2 | POSITION |  | Open | OP_CL_POS | Transmitted to IEC | [7 empty] | CONTROL2;XSWI4 | ST;Pos;stVal;DPC |  | 2;3;4;7;8;9; | None | [7 empty] | SG | SwitchPos |  |  | 1 | DIGITAL INPUT BOARD DIU2xx
A |  |  | O | 10 | DP_HLa_ESOpen_Close | DPS | 765kV | B707_LINE | 89AE2 | POSITION | Closed |  | OP_CL_POS | Transmitted to IEC | [7 empty] | CONTROL2;XSWI4 | ST;Pos;stVal;DPC |  | 2;3;4;7;8;9; | None | [7 empty] | SG | SwitchPos |  |  | 1 | DIGITAL INPUT BOARD DIU2xx
A |  |  | O | 11 | DP_HLA_ ISOOpen_Close | DPS | 765kV | B707_LINE | 89B | POSITION |  | Open | OP_CL_POS | Transmitted to IEC | [7 empty] | CONTROL2;XSWI2 | ST;Pos;stVal;DPC |  | 10;25;59;6; | None |  |  | 3 |  |  | Yes |  | SG | SwitchPos |  |  | 1 | DIGITAL INPUT BOARD DIU2xx
A |  |  | O | 12 | DP_HLA_ ISOOpen_Close | DPS | 765kV | B707_LINE | 89B | POSITION | Closed |  | OP_CL_POS | Transmitted to IEC | [7 empty] | CONTROL2;XSWI2 | ST;Pos;stVal;DPC |  | 10;25;59;6; | None |  |  | 3 |  |  | Yes |  | SG | SwitchPos |  |  | 1 | DIGITAL INPUT BOARD DIU2xx
A |  |  | O | 13 | DP_HLa_ESOpen_Close | DPS | 765kV | B707_LINE | 89BE | POSITION |  | Open | OP_CL_POS | Transmitted to IEC | [7 empty] | CONTROL3;XSWI2 | ST;Pos;stVal;DPC |  | 2;3;4;7;8;9; | None | [7 empty] | SG | SwitchPos |  |  | 1 | DIGITAL INPUT BOARD DIU2xx
A |  |  | O | 14 | DP_HLa_ESOpen_Close | DPS | 765kV | B707_LINE | 89BE | POSITION | Closed |  | OP_CL_POS | Transmitted to IEC | [7 empty] | CONTROL3;XSWI2 | ST;Pos;stVal;DPC |  | 2;3;4;7;8;9; | None | [7 empty] | SG | SwitchPos |  |  | 1 | DIGITAL INPUT BOARD DIU2xx
A |  |  | O | 15 | DP_HLA_ ISOOpen_Close | DPS | 765kV | B707_LINE | 89L | POSITION |  | Open | OP_CL_POS | Transmitted to IEC | [7 empty] | CONTROL2;XSWI3 | ST;Pos;stVal;DPC |  | 14;50;59;70; | None |  |  | 4 |  |  | Yes |  | SG | SwitchPos |  |  | 1 | DIGITAL INPUT BOARD DIU2xx
A |  |  | O | 16 | DP_HLA_ ISOOpen_Close | DPS | 765kV | B707_LINE | 89L | POSITION | Closed |  | OP_CL_POS | Transmitted to IEC | [7 empty] | CONTROL2;XSWI3 | ST;Pos;stVal;DPC |  | 14;50;59;70; | None |  |  | 4 |  |  | Yes |  | SG | SwitchPos |  |  | 1 | DIGITAL INPUT BOARD DIU2xx
DIGITAL INPUT BOARD DIU2xx
|  |  | Digital Inputs Board Number |  | 2
|  |  | Digital Inputs Board Slot |  | N
Iss. | Customer Ref |  | DI Reference |  | Electrical Data |  |  |  |  | Description | Labels / States |  | Description | Scada Interface | [7 empty] | IEC Interface |  | Groups |  | Local Display |  | HMI | DI/DO Link |  | Automation |  | Template |  |  | Conf. Mng.
Issue | Panel Number | Tag Number | Slot | Channel | Function | Type (SPS=Single/DPS=Dual/MPS=Multiple) | Voltage Level Short Name (16 char) | Bay Short Name (16 char) | Module Short Name (16 char) | Long name (35 char) | Single : Text at electrical state = 1 Dual : Text at electrical state = 10 Multiple : Text label (16 char) | Single : Text at electrical state = 0 Dual : Text at electrical state = 01 Multiple : State Number (16 char) | Short Name (16 char) | SCADA 1 Address | SCADA1 Data type | SCADA 2 Address | SCADA2 Data type | SCADA 3 Address | SCADA3 Data type | SCADA 4 Address | SCADA4 Data type | IEC Address Part 1 (IEC: LD;LN) | IEC Address Part 2 (IEC: FC;Data Object;DataAttribute;CDC) | Computers Groups (separator ";") | Automations links (separator ";") (add "<" if output) | LED | LCD Display | HMI Display | Is a xPC Feedback | Acts on xPC | Used by ISaGRAF | Is used by distributed Automation (GOOSE) | Bay Name (in SCE Template) or Bay Type | Module Name (in SCE Template) or Module Type | Datapoint Name (in SCE Template) or Datapoint Type | Process | Comments
A |  |  | N | 1 | DP_HLA_ ISOOpen_Close | DPS | 765kV | B707_LINE | 89LE | POSTION |  | Open | OP_CL_POS | Transmitted to IEC | [7 empty] | CONTROL3;XSWI1 | ST;Pos;stVal;DPC |  | 11;12;13; | None | [7 empty] | SG | SwitchPos |  |  | 1 | DIGITAL INPUT BOARD DIU2xx
A |  |  | N | 2 | DP_HLA_ ISOOpen_Close | DPS | 765kV | B707_LINE | 89LE | POSTION | Closed |  | OP_CL_POS | Transmitted to IEC | [7 empty] | CONTROL3;XSWI1 | ST;Pos;stVal;DPC |  | 11;12;13; | None | [7 empty] | SG | SwitchPos |  |  | 1 | DIGITAL INPUT BOARD DIU2xx
A |  |  | N | 3 | SPE_HLA_Normal_Fail | SPS | 765kV | B707_LINE | PROTECTION | CARRIOR SPEECH CH | Fail | Normal | NL_FL_CARR SPECH | Transmitted to IEC | [7 empty] | CONTROL1;GGIO2 | ST;Ind3;stVal;SPS |  |  | None | [11 empty] | 1 | DIGITAL INPUT BOARD DIU2xx
A |  |  | N | 4 | SPE_HLA_Normal_Fail | SPS | 765kV | B707_LINE | PROTECTION | DC SOURCE-1 | Fail | Normal | NL_FL_DC-1 | Transmitted to IEC | [7 empty] | CONTROL1;GGIO2 | ST;Ind1;stVal;SPS |  |  | None | [11 empty] | 1 | DIGITAL INPUT BOARD DIU2xx
A |  |  | N | 5 | SPE_HLA_Normal_Fail | SPS | 765kV | B707_LINE | PROTECTION | DC SOURCE-2 | Fail | Normal | NL_FL_DC-2 | Transmitted to IEC | [7 empty] | CONTROL1;GGIO2 | ST;Ind2;stVal;SPS |  |  | None | [11 empty] | 1 | DIGITAL INPUT BOARD DIU2xx
A |  |  | N | 6 | SPARE | SPS | [19 empty] | None |  | No | [9 empty] | 1 | DIGITAL INPUT BOARD DIU2xx
A |  |  | N | 7 | SPE_HLA_Healthy_Flty | SPS | 765kV | B707_LINE | PROTECTION | CB TC-2 | Faulty | Healthy | HL_FT_CB TC2 | Transmitted to IEC | [7 empty] | CONTROL1;GGIO2 | ST;Ind4;stVal;SPS |  |  | None | [11 empty] | 1 | DIGITAL INPUT BOARD DIU2xx
A |  |  | N | 8 | SPE_HLA_Reset_Optd | SPS | 765kV | B707_LINE | AR FUNCTION-LINE | BLOCK CONTACTS | Operated | Reset | RS_OP_AR BLOCK | Transmitted to IEC | [7 empty] | CONTROL1;RREC1 | ST;Ind1;stVal;SPS |  | 1; | None | [7 empty] | ARFct | AR_Blocking_SPS |  |  | 1 | DIGITAL INPUT BOARD DIU2xx
A |  |  | N | 9 | SPE_HLA_Reset_Optd | SPS | 765kV | B707_LINE | AR FUNCTION-LINE | R-PH INITIATION | Operated | Reset | RS_OP_PHR INI | Transmitted to IEC | [7 empty] | CONTROL1;RREC1 | ST;Ind2;stVal;SPS |  | 16; | None | [7 empty] | ARFct | TripPhA_SPS |  |  | 1 | DIGITAL INPUT BOARD DIU2xx
A |  |  | N | 10 | SPE_HLA_Reset_Optd | SPS | 765kV | B707_LINE | AR FUNCTION-LINE | Y-PH INITIATION | Operated | Reset | RS_OP_PHY INI | Transmitted to IEC | [7 empty] | CONTROL1;RREC1 | ST;Ind3;stVal;SPS |  | 16; | None | [7 empty] | ARFct | TripPhB_SPS |  |  | 1 | DIGITAL INPUT BOARD DIU2xx
A |  |  | N | 11 | SPE_HLA_Reset_Optd | SPS | 765kV | B707_LINE | AR FUNCTION-LINE | B-PH INITIATION | Operated | Reset | RS_OP_PHB INI | Transmitted to IEC | [7 empty] | CONTROL1;RREC1 | ST;Ind4;stVal;SPS |  | 16; | None | [7 empty] | ARFct | TripPhC_SPS |  |  | 1 | DIGITAL INPUT BOARD DIU2xx
A |  |  | N | 12 | SPE_HLA_Alm_Reset | SPS | 765kV | B707_LINE | PROTECTION | A/R LOCKOUT | Reset | Operated | OP_RS_A/R LO | Transmitted to IEC | [7 empty] | CONTROL1;GGIO2 | ST;Ind7;stVal;SPS |  | 1; | None | [11 empty] | 1 | DIGITAL INPUT BOARD DIU2xx
A |  |  | N | 13 | SPE_HLA_Reset_Send | SPS | 765kV | B707_LINE | PROTECTION | DIRECT TRIP CHANNEL-1 | Send | Reset | RS_SE_DT CH-1 | Transmitted to IEC | [7 empty] | CONTROL1;GGIO2 | ST;Ind5;stVal;SPS |  |  | None | [11 empty] | 1 | DIGITAL INPUT BOARD DIU2xx
A |  |  | N | 14 | SPARE | SPS | [19 empty] | None |  | No | [9 empty] | 1 | DIGITAL INPUT BOARD DIU2xx
A |  |  | N | 15 | SPE_HLA_Reset_Send | SPS | 765kV | B707_LINE | PROTECTION | DIRECT TRIP CHANNEL-2 | Send | Reset | RS_SE_DT CH-2 | Transmitted to IEC | [7 empty] | CONTROL1;GGIO2 | ST;Ind6;stVal;SPS |  |  | None | [11 empty] | 1 | DIGITAL INPUT BOARD DIU2xx
A |  |  | N | 16 | SPARE | SPS | [19 empty] | None |  | No | [9 empty] | 1 | DIGITAL INPUT BOARD DIU2xx
DIGITAL INPUT BOARD DIU2xx
|  |  | Digital Inputs Board Number |  | 3
|  |  | Digital Inputs Board Slot |  | M
Iss. | Customer Ref |  | DI Reference |  | Electrical Data |  |  |  |  | Description | Labels / States |  | Description | Scada Interface | [7 empty] | IEC Interface |  | Groups |  | Local Display |  | HMI | DI/DO Link |  | Automation |  | Template |  |  | Conf. Mng.
Issue | Panel Number | Tag Number | Slot | Channel | Function | Type (SPS=Single/DPS=Dual/MPS=Multiple) | Voltage Level Short Name (16 char) | Bay Short Name (16 char) | Module Short Name (16 char) | Long name (35 char) | Single : Text at electrical state = 1 Dual : Text at electrical state = 10 Multiple : Text label (16 char) | Single : Text at electrical state = 0 Dual : Text at electrical state = 01 Multiple : State Number (16 char) | Short Name (16 char) | SCADA 1 Address | SCADA1 Data type | SCADA 2 Address | SCADA2 Data type | SCADA 3 Address | SCADA3 Data type | SCADA 4 Address | SCADA4 Data type | IEC Address Part 1 (IEC: LD;LN) | IEC Address Part 2 (IEC: FC;Data Object;DataAttribute;CDC) | Computers Groups (separator ";") | Automations links (separator ";") (add "<" if output) | LED | LCD Display | HMI Display | Is a xPC Feedback | Acts on xPC | Used by ISaGRAF | Is used by distributed Automation (GOOSE) | Bay Name (in SCE Template) or Bay Type | Module Name (in SCE Template) or Module Type | Datapoint Name (in SCE Template) or Datapoint Type | Process | Comments
A |  |  | M | 1 | DP_HLA_Trip_Closed | DPS | 765kV | B707_LINE | 52 | EMERGENCY/MANUAL | Closed |  | TP_CL_EMRG/MAN | Transmitted to IEC | [7 empty] | CONTROL2;XCBR1 | ST;DPCSO1;stVal;DPS |  |  | None | [7 empty] | CB |  |  |  | 1 | DIGITAL INPUT BOARD DIU2xx
A |  |  | M | 2 | DP_HLA_Trip_Closed | DPS | 765kV | B707_LINE | 52 | EMERGENCY/MANUAL |  | Trip | TP_CL_EMRG/MAN | Transmitted to IEC | [7 empty] | CONTROL2;XCBR1 | ST;DPCSO1;stVal;DPS |  |  | None | [7 empty] | CB |  |  |  | 1 | DIGITAL INPUT BOARD DIU2xx
A |  |  | M | 3 | SPE_HLa_Reset_Set | SPS | 765kV | B707_LINE | 707-LA | LR-R PH OPEN | Set | Reset | LR-R PH OPEN | Transmitted to IEC | [7 empty] | CONTROL1;GGIO6 | ST;Ind4;stVal;SPS |  |  | None | [11 empty] | 1 | DIGITAL INPUT BOARD DIU2xx
A |  |  | M | 4 | SPE_HLa_Reset_Set | SPS | 765kV | B707_LINE | 707-LA | LR-Y PH OPEN | Set | Reset | LR-Y PH OPEN | Transmitted to IEC | [7 empty] | CONTROL1;GGIO6 | ST;Ind5;stVal;SPS |  |  | None | [11 empty] | 1 | DIGITAL INPUT BOARD DIU2xx
A |  |  | M | 5 | SPE_HLa_Reset_Set | SPS | 765kV | B707_LINE | 707-LA | LR-B PH OPEN | Set | Reset | LR-B PH OPEN | Transmitted to IEC | [7 empty] | CONTROL1;GGIO6 | ST;Ind6;stVal;SPS |  |  | None | [11 empty] | 1 | DIGITAL INPUT BOARD DIU2xx
A |  |  | M | 6 | SPE_HLa_Reset_Set | SPS | 765kV | B707_LINE | 707-LA | R PH OPEN | Set | Reset | R PH OPEN | Transmitted to IEC | [7 empty] | CONTROL1;GGIO6 | ST;Ind1;stVal;SPS |  |  | None | [11 empty] | 1 | DIGITAL INPUT BOARD DIU2xx
A |  |  | M | 7 | SPE_HLa_Reset_Set | SPS | 765kV | B707_LINE | 707-LA | Y PH OPEN | Set | Reset | Y PH OPEN | Transmitted to IEC | [7 empty] | CONTROL1;GGIO6 | ST;Ind2;stVal;SPS |  |  | None | [11 empty] | 1 | DIGITAL INPUT BOARD DIU2xx
A |  |  | M | 8 | SPE_HLa_Reset_Set | SPS | 765kV | B707_LINE | 707-LA | B PH OPEN | Set | Reset | B PH OPEN | Transmitted to IEC | [7 empty] | CONTROL1;GGIO6 | ST;Ind3;stVal;SPS |  |  | None | [11 empty] | 1 | DIGITAL INPUT BOARD DIU2xx
A |  |  | M | 9 | SPARE | SPS | [19 empty] | None |  | No | [9 empty] | 1 | DIGITAL INPUT BOARD DIU2xx
A |  |  | M | 10 | SPARE | SPS | [19 empty] | None |  | No | [9 empty] | 1 | DIGITAL INPUT BOARD DIU2xx
A |  |  | M | 11 | SPARE | SPS | [19 empty] | None |  | No | [9 empty] | 1 | DIGITAL INPUT BOARD DIU2xx
A |  |  | M | 12 | SPARE | SPS | [19 empty] | None |  | No | [9 empty] | 1 | DIGITAL INPUT BOARD DIU2xx
A |  |  | M | 13 | SPARE | SPS | [19 empty] | None |  | No | [9 empty] | 1 | DIGITAL INPUT BOARD DIU2xx
A |  |  | M | 14 | SPARE | SPS | [19 empty] | None |  | No | [9 empty] | 1 | DIGITAL INPUT BOARD DIU2xx
A |  |  | M | 15 | SPARE | SPS | [19 empty] | None |  | No | [9 empty] | 1 | DIGITAL INPUT BOARD DIU2xx
A |  |  | M | 16 | SPARE | SPS | [19 empty] | None |  | No | [9 empty] | 1 | DIGITAL INPUT BOARD DIU2xx
DIGITAL INPUT BOARD DIU2xx
|  |  | Digital Inputs Board Number |  | 4
|  |  | Digital Inputs Board Slot |  | L
Iss. | Customer Ref |  | DI Reference |  | Electrical Data |  |  |  |  | Description | Labels / States |  | Description | Scada Interface | [7 empty] | IEC Interface |  | Groups |  | Local Display |  | HMI | DI/DO Link |  | Automation |  | Template |  |  | Conf. Mng.
Issue | Panel Number | Tag Number | Slot | Channel | Function | Type (SPS=Single/DPS=Dual/MPS=Multiple) | Voltage Level Short Name (16 char) | Bay Short Name (16 char) | Module Short Name (16 char) | Long name (35 char) | Single : Text at electrical state = 1 Dual : Text at electrical state = 10 Multiple : Text label (16 char) | Single : Text at electrical state = 0 Dual : Text at electrical state = 01 Multiple : State Number (16 char) | Short Name (16 char) | SCADA 1 Address | SCADA1 Data type | SCADA 2 Address | SCADA2 Data type | SCADA 3 Address | SCADA3 Data type | SCADA 4 Address | SCADA4 Data type | IEC Address Part 1 (IEC: LD;LN) | IEC Address Part 2 (IEC: FC;Data Object;DataAttribute;CDC) | Computers Groups (separator ";") | Automations links (separator ";") (add "<" if output) | LED | LCD Display | HMI Display | Is a xPC Feedback | Acts on xPC | Used by ISaGRAF | Is used by distributed Automation (GOOSE) | Bay Name (in SCE Template) or Bay Type | Module Name (in SCE Template) or Module Type | Datapoint Name (in SCE Template) or Datapoint Type | Process | Comments
A |  |  | L | 1 | SPARE | SPS | [19 empty] | None |  | No | [9 empty] | 1 | DIGITAL INPUT BOARD DIU2xx
A |  |  | L | 2 | SPARE | SPS | [19 empty] | None |  | No | [9 empty] | 1 | DIGITAL INPUT BOARD DIU2xx
A |  |  | L | 3 | SPARE | SPS | [19 empty] | None |  | No | [9 empty] | 1 | DIGITAL INPUT BOARD DIU2xx
A |  |  | L | 4 | SPARE | SPS | [19 empty] | None |  | No | [9 empty] | 1 | DIGITAL INPUT BOARD DIU2xx
A |  |  | L | 5 | SPARE | SPS | [19 empty] | None |  | No | [9 empty] | 1 | DIGITAL INPUT BOARD DIU2xx
A |  |  | L | 6 | SPARE | SPS | [19 empty] | None |  | No | [9 empty] | 1 | DIGITAL INPUT BOARD DIU2xx
A |  |  | L | 7 | SPARE | SPS | [19 empty] | None |  | No | [9 empty] | 1 | DIGITAL INPUT BOARD DIU2xx
A |  |  | L | 8 | SPARE | SPS | [19 empty] | None |  | No | [9 empty] | 1 | DIGITAL INPUT BOARD DIU2xx
A |  |  | L | 9 | SPARE | SPS | [19 empty] | None |  | No | [9 empty] | 1 | DIGITAL INPUT BOARD DIU2xx
A |  |  | L | 10 | SPARE | SPS | [19 empty] | None |  | No | [9 empty] | 1 | DIGITAL INPUT BOARD DIU2xx
A |  |  | L | 11 | SPARE | SPS | [19 empty] | None |  | No | [9 empty] | 1 | DIGITAL INPUT BOARD DIU2xx
A |  |  | L | 12 | SPARE | SPS | [19 empty] | None |  | No | [9 empty] | 1 | DIGITAL INPUT BOARD DIU2xx
A |  |  | L | 13 | SPARE | SPS | [19 empty] | None |  | No | [9 empty] | 1 | DIGITAL INPUT BOARD DIU2xx
A |  |  | L | 14 | SPARE | SPS | [19 empty] | None |  | No | [9 empty] | 1 | DIGITAL INPUT BOARD DIU2xx
A |  |  | L | 15 | SPARE | SPS | [19 empty] | None |  | No | [9 empty] | 1 | DIGITAL INPUT BOARD DIU2xx
A |  |  | L | 16 | SPARE | SPS | [19 empty] | None |  | No | [9 empty] | 1 | DIGITAL INPUT BOARD DIU2xx
DIGITAL OUTPUT BOARD DOU20x
|  |  | Digital Outputs Board Number |  | 0
|  |  | Digital Outputs Board Slot |  | D
Iss. | Customer Ref |  | DO Reference |  | Electrical Data |  |  |  |  | Description | Labels / States |  | Description | Scada Interface | [7 empty] | IEC Interface |  |  |  |  | Local Control | HMI | DI/DO Link |  | Automation |  | Template |  |  | Conf. Mng.
Issue | Panel Number | Tag Number | Slot | Channel | Function | Type (SPC=Single/DPC=Dual/DS=Dual Switch) | Voltage Level Short Name (16 char) | Bay Short Name (16 char) | Module Short Name (16 char) | Long name (35 char) | Single : Text at electrical state = 1 Dual : Text at electrical state = 10 (16 char) | Single : Text at electrical state = 0 Dual : Text at electrical state = 01 (16 char) | Short Name (16 char) | SCADA 1 Address | SCADA1 Data type | SCADA 2 Address | SCADA2 Data type | SCADA 3 Address | SCADA3 Data type | SCADA 4 Address | SCADA4 Data type | IEC Address Part 1 (IEC: LD;LN) | IEC Address Part 2 (IEC: FC;Data Object;DataAttribute;CDC) |  | Automations links (separator ";") (add "<" if output) |  | LCD Control | HMI Control | Has a xPS Feedback | Is activated by xPS | Used by ISaGRAF | Relay | Bay Name (in SCE Template) or Bay Type | Module Name (in SCE Template) or Module Type | Datapoint Name (in SCE Template) or Datapoint Type | Process | Comments
A |  |  | D | 1 | DC_SBO_Open_Close | DPC | 765kV | B707_LINE | 52 | CB CONTROL |  | Open | OP_CL_CONTROL | Transmitted to IEC | [7 empty] | CONTROL1;CSWI4 | CO;Pos;sboClass;DPC | [5 empty] | 1 |  |  | NO |  | CB | Switch_DPC |  |  | 2 | DIGITAL OUTPUT BOARD DOU20x
A |  |  | D | 2 | SC_DE_Set_1 | SPC | 765kV | B707_LINE | PROTECTION | CB TC-2 | Set |  | XX_XX_TC2 | Transmitted to IEC | [7 empty] | CONTROL1;GGIO2 | CO;SPCSO1;ctlVal;DPC | [6 empty] | 285 |  | NO | [5 empty] | 2 | DIGITAL OUTPUT BOARD DOU20x
A |  |  | D | 3 | DC_SBO_Open_Close | DPC | 765kV | B707_LINE | 52 | CB CONTROL | Close |  | OP_CL_CONTROL | Transmitted to IEC | [7 empty] | CONTROL1;CSWI4 | CO;Pos;sboClass;DPC | [5 empty] | 1 |  |  | NO |  | CB | Switch_DPC |  |  | 2 | DIGITAL OUTPUT BOARD DOU20x
A |  |  | D | 4 | SC_DE_Set_1 | SPC | 765kV | B707_LINE | PROTECTION | CB CLOSE TO PU-A | Set |  | XX_XX_CB CL PUA | Transmitted to IEC | [7 empty] | CONTROL1;GGIO2 | CO;SPCSO2;ctlVal;DPC | [6 empty] | 10 |  | NO | [5 empty] | 2 | DIGITAL OUTPUT BOARD DOU20x
A |  |  | D | 5 | SC_DE_Set_1 | SPC | 765kV | B707_LINE | PROTECTION | CB CLOSE TO PU-B | Set |  | XX_XX_CB CL PUB | Transmitted to IEC | [7 empty] | CONTROL1;GGIO2 | CO;SPCSO3;ctlVal;DPC | [6 empty] | 9 |  | NO | [5 empty] | 2 | DIGITAL OUTPUT BOARD DOU20x
A |  |  | D | 6 | SC_DE_Reset_Reset | SPC | 765kV | B707_LINE | AR DATA | TO A/R CLSG. CKT | RESET |  | XX_XX_A/R CLSG C | Transmitted to IEC | [7 empty] | CONTROL1;GGIO3 | CO;SPCSO1;ctlVal;DPC | [6 empty] | 42 |  | NO | [5 empty] | 2 | DIGITAL OUTPUT BOARD DOU20x
A |  |  | D | 7 | SC_DE_Off_On | SPC | 765kV | B707_LINE | AR DATA | A/R OFF | On | Off | XX_XX_A/R OFF | Transmitted to IEC | [7 empty] | CONTROL1;GGIO3 | CO;SPCSO2;ctlVal;DPC | [6 empty] | 1 |  | NO | [5 empty] | 2 | DIGITAL OUTPUT BOARD DOU20x
A |  |  | D | 8 | SC_DE_Reset_Reset_1 | SPC | 765kV | B707_LINE | AR DATA | A/R LOCKOUT TRIP | RESET |  | XX_XX_A/R L/O | Transmitted to IEC | [7 empty] | CONTROL1;GGIO3 | CO;SPCSO3;ctlVal;DPC | [6 empty] | 40 |  | NO | [5 empty] | 2 | DIGITAL OUTPUT BOARD DOU20x
A |  |  | D | 9 | SC_DE_NotPerm_Perm | SPC | 765kV | B707_LINE | AR DATA | TO TIE A/R PROIRITY CKT HOLD | RESET |  | XX_XX_TI AR CKTH | Transmitted to IEC | [7 empty] | CONTROL1;GGIO3 | CO;SPCSO4;ctlVal;DPC | [6 empty] | 43 |  | NO/NC | [5 empty] | 2 | DIGITAL OUTPUT BOARD DOU20x
A |  |  | D | 10 | SC_DE_Reset_Set | SPC | 765kV | B707_LINE | AR DATA | MAIN CB A/R OPTD | Set |  | XX_XX_MAIN CB AR | Transmitted to IEC | [7 empty] | CONTROL1;GGIO3 | CO;SPCSO5;ctlVal;DPC | [6 empty] | 41 |  | NO/NC | [5 empty] | 2 | DIGITAL OUTPUT BOARD DOU20x
DIGITAL OUTPUT BOARD DOU20x
|  |  | Digital Outputs Board Number |  | 1
|  |  | Digital Outputs Board Slot |  | E
Iss. | Customer Ref |  | DO Reference |  | Electrical Data |  |  |  |  | Description | Labels / States |  | Description | Scada Interface | [7 empty] | IEC Interface |  |  |  |  | Local Control | HMI | DI/DO Link |  | Automation |  | Template |  |  | Conf. Mng.
Issue | Panel Number | Tag Number | Slot | Channel | Function | Type (SPC=Single/DPC=Dual/DS=Dual Switch) | Voltage Level Short Name (16 char) | Bay Short Name (16 char) | Module Short Name (16 char) | Long name (35 char) | Single : Text at electrical state = 1 Dual : Text at electrical state = 10 (16 char) | Single : Text at electrical state = 0 Dual : Text at electrical state = 01 (16 char) | Short Name (16 char) | SCADA 1 Address | SCADA1 Data type | SCADA 2 Address | SCADA2 Data type | SCADA 3 Address | SCADA3 Data type | SCADA 4 Address | SCADA4 Data type | IEC Address Part 1 (IEC: LD;LN) | IEC Address Part 2 (IEC: FC;Data Object;DataAttribute;CDC) |  | Automations links (separator ";") (add "<" if output) |  | LCD Control | HMI Control | Has a xPS Feedback | Is activated by xPS | Used by ISaGRAF | Relay | Bay Name (in SCE Template) or Bay Type | Module Name (in SCE Template) or Module Type | Datapoint Name (in SCE Template) or Datapoint Type | Process | Comments
A |  |  | E | 1 | DC_SBO_Open_Close_1 | DPC | 765kV | B707_LINE | 89A | CONTROL |  | Open | OE_CL_CONTROL | Transmitted to IEC | [7 empty] | CONTROL1;CSWI1 | CO;Pos;sboClass;DPC | [5 empty] | 2 |  |  | NO |  | SG | Switch_DPC |  |  | 2 | DIGITAL OUTPUT BOARD DOU20x
A |  |  | E | 2 | DC_SBO_Open_Close_1 | DPC | 765kV | B707_LINE | 89A | CONTROL | Close |  | OE_CL_CONTROL | Transmitted to IEC | [7 empty] | CONTROL1;CSWI1 | CO;Pos;sboClass;DPC | [5 empty] | 2 |  |  | NO |  | SG | Switch_DPC |  |  | 2 | DIGITAL OUTPUT BOARD DOU20x
A |  |  | E | 3 | SC_DE_NotPerm_Perm_1 | SPC | 765kV | B707_LINE | INTERLOCK PERM | 89A IL PERM | RESET |  | XX_XX_89A | Transmitted to IEC | [7 empty] | CONTROL1;GGIO1 | CO;SPCSO1;ctlVal;DPC | [6 empty] | 33 |  | NO | [5 empty] | 2 | DIGITAL OUTPUT BOARD DOU20x
A |  |  | E | 4 | SC_DE_NotPerm_Perm_1 | SPC | 765kV | B707_LINE | INTERLOCK PERM | 89AE2 IL PERM | RESET |  | XX_XX_89AE2 | Transmitted to IEC | [7 empty] | CONTROL1;GGIO1 | CO;SPCSO2;ctlVal;DPC | [6 empty] | 35 |  | NO | [5 empty] | 2 | DIGITAL OUTPUT BOARD DOU20x
A |  |  | E | 5 | DC_SBO_Open_Close_1 | DPC | 765kV | B707_LINE | 89B | CONTROL |  | Open | OE_CL_CONTROL | Transmitted to IEC | [7 empty] | CONTROL1;CSWI2 | CO;Pos;sboClass;DPC | [5 empty] | 3 |  |  | NO |  | SG | Switch_DPC |  |  | 2 | DIGITAL OUTPUT BOARD DOU20x
A |  |  | E | 6 | DC_SBO_Open_Close_1 | DPC | 765kV | B707_LINE | 89B | CONTROL | Close |  | OE_CL_CONTROL | Transmitted to IEC | [7 empty] | CONTROL1;CSWI2 | CO;Pos;sboClass;DPC | [5 empty] | 3 |  |  | NO |  | SG | Switch_DPC |  |  | 2 | DIGITAL OUTPUT BOARD DOU20x
A |  |  | E | 7 | SC_DE_NotPerm_Perm_1 | SPC | 765kV | B707_LINE | INTERLOCK PERM | 89B IL PERM | RESET |  | XX_XX_89B | Transmitted to IEC | [7 empty] | CONTROL1;GGIO1 | CO;SPCSO3;ctlVal;DPC | [6 empty] | 36 |  | NO | [5 empty] | 2 | DIGITAL OUTPUT BOARD DOU20x
A |  |  | E | 8 | SC_DE_NotPerm_Perm_1 | SPC | 765kV | B707_LINE | INTERLOCK PERM | 89BE IL PERM | RESET |  | XX_XX_89BE | Transmitted to IEC | [7 empty] | CONTROL1;GGIO1 | CO;SPCSO4;ctlVal;DPC | [6 empty] | 37 |  | NO | [5 empty] | 2 | DIGITAL OUTPUT BOARD DOU20x
A |  |  | E | 9 | SPARE | SPC | [25 empty] | NO/NC | [5 empty] | 2 | DIGITAL OUTPUT BOARD DOU20x
A |  |  | E | 10 | SC_DE_NotPerm_Perm_1 | SPC | 765kV | B707_LINE | INTERLOCK PERM | 89AE1 IL PERM | RESET |  | XX_XX_89AE1 | Transmitted to IEC | [7 empty] | CONTROL1;GGIO1 | CO;SPCSO5;ctlVal;DPC | [6 empty] | 34 |  | NO/NC | [5 empty] | 2 | DIGITAL OUTPUT BOARD DOU20x
DIGITAL OUTPUT BOARD DOU20x
|  |  | Digital Outputs Board Number |  | 2
|  |  | Digital Outputs Board Slot |  | F
Iss. | Customer Ref |  | DO Reference |  | Electrical Data |  |  |  |  | Description | Labels / States |  | Description | Scada Interface | [7 empty] | IEC Interface |  |  |  |  | Local Control | HMI | DI/DO Link |  | Automation |  | Template |  |  | Conf. Mng.
Issue | Panel Number | Tag Number | Slot | Channel | Function | Type (SPC=Single/DPC=Dual/DS=Dual Switch) | Voltage Level Short Name (16 char) | Bay Short Name (16 char) | Module Short Name (16 char) | Long name (35 char) | Single : Text at electrical state = 1 Dual : Text at electrical state = 10 (16 char) | Single : Text at electrical state = 0 Dual : Text at electrical state = 01 (16 char) | Short Name (16 char) | SCADA 1 Address | SCADA1 Data type | SCADA 2 Address | SCADA2 Data type | SCADA 3 Address | SCADA3 Data type | SCADA 4 Address | SCADA4 Data type | IEC Address Part 1 (IEC: LD;LN) | IEC Address Part 2 (IEC: FC;Data Object;DataAttribute;CDC) |  | Automations links (separator ";") (add "<" if output) |  | LCD Control | HMI Control | Has a xPS Feedback | Is activated by xPS | Used by ISaGRAF | Relay | Bay Name (in SCE Template) or Bay Type | Module Name (in SCE Template) or Module Type | Datapoint Name (in SCE Template) or Datapoint Type | Process | Comments
A |  |  | F | 1 | DC_SBO_Open_Close_1 | DPC | 765kV | B707_LINE | 89L | 89L CONTROL |  | Open | OE_CL_CONTROL | Transmitted to IEC | [7 empty] | CONTROL1;CSWI3 | CO;Pos;sboClass;DPC | [5 empty] | 4 |  |  | NO |  | SG | Switch_DPC |  |  | 2 | DIGITAL OUTPUT BOARD DOU20x
A |  |  | F | 2 | DC_SBO_Open_Close_1 | DPC | 765kV | B707_LINE | 89L | 89L CONTROL | Close |  | OE_CL_CONTROL | Transmitted to IEC | [7 empty] | CONTROL1;CSWI3 | CO;Pos;sboClass;DPC | [5 empty] | 4 |  |  | NO |  | SG | Switch_DPC |  |  | 2 | DIGITAL OUTPUT BOARD DOU20x
A |  |  | F | 3 | SC_DE_NotPerm_Perm_1 | SPC | 765kV | B707_LINE | INTERLOCK PERM | 89L IL PERM | RESET |  | XX_XX_89L | Transmitted to IEC | [7 empty] | CONTROL1;GGIO1 | CO;SPCSO6;ctlVal;DPC | [6 empty] | 38 |  | NO | [5 empty] | 2 | DIGITAL OUTPUT BOARD DOU20x
A |  |  | F | 4 | SC_DE_NotPerm_Perm_1 | SPC | 765kV | B707_LINE | INTERLOCK PERM | 89LE IL PERM | RESET |  | XX_XX_89LE | Transmitted to IEC | [7 empty] | CONTROL1;GGIO1 | CO;SPCSO7;ctlVal;DPC | [6 empty] | 39 |  | NO | [5 empty] | 2 | DIGITAL OUTPUT BOARD DOU20x
A |  |  | F | 5 | SC_DE_Reset_Reset_1 | SPC | 765kV | B707_LINE | PROTECTION | TRIP RELAY 86A | RESET |  | XX_RS_86A | Transmitted to IEC | [7 empty] | CONTROL1;GGIO2 | CO;SPCSO5;ctlVal;DPC | [8 empty] | NO | [5 empty] | 2 | DIGITAL OUTPUT BOARD DOU20x
A |  |  | F | 6 | SC_DE_Reset_Reset_1 | SPC | 765kV | B707_LINE | PROTECTION | TRIP RELAY 86B | RESET |  | XX_RS_86B | Transmitted to IEC | [7 empty] | CONTROL1;GGIO2 | CO;SPCSO6;ctlVal;DPC | [8 empty] | NO | [5 empty] | 2 | DIGITAL OUTPUT BOARD DOU20x
A |  |  | F | 7 | SC_DE_Reset_Reset_1 | SPC | 765kV | B707_LINE | PROTECTION | A/R RLY | RESET |  | XX_RS_A/R RLY | Transmitted to IEC | [7 empty] | CONTROL1;GGIO2 | CO;SPCSO4;ctlVal;DPC | [8 empty] | NO | [5 empty] | 2 | DIGITAL OUTPUT BOARD DOU20x
A |  |  | F | 8 | SC_DE_Set_1 | SPC | 765kV | B707_LINE | DT SEND | DIRECT TRIP SEND CH-1 | Set |  | XX_XX_DT SD CH1 | Transmitted to IEC | [7 empty] | CONTROL1;GGIO4 | CO;SPCSO1;ctlVal;DPC | [6 empty] | 45 |  | NO | [5 empty] | 2 | DIGITAL OUTPUT BOARD DOU20x
A |  |  | F | 9 | SC_DE_Set_1 | SPC | 765kV | B707_LINE | DT SEND | DIRECT TRIP SEND CH-2 | Set |  | XX_XX_DT SD CH2 | Transmitted to IEC | [7 empty] | CONTROL1;GGIO4 | CO;SPCSO2;ctlVal;DPC | [6 empty] | 44 |  | NO/NC | [5 empty] | 2 | DIGITAL OUTPUT BOARD DOU20x
A |  |  | F | 10 | SPARE | SPC | [25 empty] | NO/NC | [5 empty] | 2 | DIGITAL OUTPUT BOARD DOU20x
DIGITAL OUTPUT BOARD DOU20x
|  |  | Digital Outputs Board Number |  | 3
|  |  | Digital Outputs Board Slot |  | G
Iss. | Customer Ref |  | DO Reference |  | Electrical Data |  |  |  |  | Description | Labels / States |  | Description | Scada Interface | [7 empty] | IEC Interface |  |  |  |  | Local Control | HMI | DI/DO Link |  | Automation |  | Template |  |  | Conf. Mng.
Issue | Panel Number | Tag Number | Slot | Channel | Function | Type (SPC=Single/DPC=Dual/DS=Dual Switch) | Voltage Level Short Name (16 char) | Bay Short Name (16 char) | Module Short Name (16 char) | Long name (35 char) | Single : Text at electrical state = 1 Dual : Text at electrical state = 10 (16 char) | Single : Text at electrical state = 0 Dual : Text at electrical state = 01 (16 char) | Short Name (16 char) | SCADA 1 Address | SCADA1 Data type | SCADA 2 Address | SCADA2 Data type | SCADA 3 Address | SCADA3 Data type | SCADA 4 Address | SCADA4 Data type | IEC Address Part 1 (IEC: LD;LN) | IEC Address Part 2 (IEC: FC;Data Object;DataAttribute;CDC) |  | Automations links (separator ";") (add "<" if output) |  | LCD Control | HMI Control | Has a xPS Feedback | Is activated by xPS | Used by ISaGRAF | Relay | Bay Name (in SCE Template) or Bay Type | Module Name (in SCE Template) or Module Type | Datapoint Name (in SCE Template) or Datapoint Type | Process | Comments
A |  |  | G | 1 | SPARE | SPC | [25 empty] | NO | [5 empty] | 2 | DIGITAL OUTPUT BOARD DOU20x
A |  |  | G | 2 | SPARE | SPC | [25 empty] | NO | [5 empty] | 2 | DIGITAL OUTPUT BOARD DOU20x
A |  |  | G | 3 | SPARE | SPC | [25 empty] | NO | [5 empty] | 2 | DIGITAL OUTPUT BOARD DOU20x
A |  |  | G | 4 | SPARE | SPC | [25 empty] | NO | [5 empty] | 2 | DIGITAL OUTPUT BOARD DOU20x
A |  |  | G | 5 | SPARE | SPC | [25 empty] | NO | [5 empty] | 2 | DIGITAL OUTPUT BOARD DOU20x
A |  |  | G | 6 | SPARE | SPC | [25 empty] | NO | [5 empty] | 2 | DIGITAL OUTPUT BOARD DOU20x
A |  |  | G | 7 | SPARE | SPC | [25 empty] | NO | [5 empty] | 2 | DIGITAL OUTPUT BOARD DOU20x
A |  |  | G | 8 | SPARE | SPC | [25 empty] | NO | [5 empty] | 2 | DIGITAL OUTPUT BOARD DOU20x
A |  |  | G | 9 | SPARE | SPC | [25 empty] | NO/NC | [5 empty] | 2 | DIGITAL OUTPUT BOARD DOU20x
A |  |  | G | 10 | SPARE | SPC | [25 empty] | NO/NC | [5 empty] | 2 | DIGITAL OUTPUT BOARD DOU20x
CT/VT ANALOG INPUT BOARD TMU2x0
|  |  | CT/VT Board Number |  | 0
|  |  | CT/VT Board Slot |  | Q
|  |  | CT/VT Board Model |  | TMU220
CT acquisition
VT acquisition
|  |  | Nominal Current |  | 1 | (1A/5A)
|  |  | Nominal Voltage |  | 110 | [1V … 500V]
Iss. | Customer Ref |  | AI Reference |  | Electrical Data |  |  |  |  | Description | Labels / States |  | Description | Scada Interface | [7 empty] | IEC Interface |  |  |  |  | Local Display | HMI | Link |  | Automation |  | Template |  |  | Conf. Mng.
Issue | Panel Number | Tag Number | Input type (U/I) |  | Function | Unit | Voltage Level Short Name (16 char) | Bay Short Name (16 char) | Module Short Name (16 char) | Long name (35 char) | Corresponding AI Value at minimum | Corresponding AI Value at Maximum | Short Name (16 char) | SCADA 1 Address | SCADA1 Data type | SCADA 2 Address | SCADA2 Data type | SCADA 3 Address | SCADA3 Data type | SCADA 4 Address | SCADA4 Data type | IEC Address Part 1 (IEC: LD;LN) | IEC Address Part 2 (IEC: FC;Data Object;DataAttribute;CDC) |  | Automations links (separator ";") (add "<" if output) |  | LCD Display | HMI Display | Integrated by COUNTER | Trend Viewer | Used by ISaGRAF | Is used by distributed Automation (GOOSE) | Bay Name (in SCE Template) or Bay Type | Module Name (in SCE Template) or Module Type | Datapoint Name (in SCE Template) or Datapoint Type | Process | Comments
A |  |  | DF |  | MV_HLa_Frequency_2 | Hz | 765kV | B707_LINE | SYNCH DATA | FREQUENCY DIFFERENCE | 0.0 | 2.0 | FREQUENCY DIFF | Transmitted to IEC | [7 empty] | CONTROL1;RSYN1 | MX;DifHzClc;mag;MV | [14 empty] | 6 | CT/VT ANALOG INPUT BOARD TMU2x0
A |  |  | DV |  | MV_HLa_Voltage_1 | kV | 765kV | B707_LINE | SYNCH DATA | VOLTAGE DIFFERENCE | 0.0 | 530.0 | VOLTAGE DIFF | Transmitted to IEC | [7 empty] | CONTROL1;RSYN1 | MX;DifVClc;mag;MV | [14 empty] | 6 | CT/VT ANALOG INPUT BOARD TMU2x0
A |  |  | Dj |  | MV_hla_PhaseDiff | ˚ | 765kV | B707_LINE | SYNCH DATA | PHASE DIFFERENCE | 0.0 | 360.0 | PHASE ANGLE DIFF | Transmitted to IEC | [7 empty] | CONTROL1;RSYN1 | MX;DifAngClc;mag;MV | [14 empty] | 6 | CT/VT ANALOG INPUT BOARD TMU2x0
A |  |  | Ia |  | MV_HLa_AuxCurrent | A | 765kV | B707_LINE | METERING-LINE | I-R PHASE CURRENT | 0.0 | 2400.0 | IR PHASE CURRENT | Transmitted to IEC | [7 empty] | MEASUREMENT1;rmsMMXU1 | MX;A;phsA;WYE | [14 empty] | 6 | CT/VT ANALOG INPUT BOARD TMU2x0
A |  |  | Ib |  | MV_HLa_AuxCurrent | A | 765kV | B707_LINE | METERING-LINE | I-Y PHASE CURRENT | 0.0 | 2400.0 | IY PHASE CURRENT | Transmitted to IEC | [7 empty] | MEASUREMENT1;rmsMMXU1 | MX;A;phsB;WYE | [14 empty] | 6 | CT/VT ANALOG INPUT BOARD TMU2x0
A |  |  | Ic |  | MV_HLa_Frequency_1 | Hz | 765kV | B707_LINE | METERING-LINE | I-B PHASE CURRENT | 0.0 | 2400.0 | IB PHASE CURRENT | Transmitted to IEC | [7 empty] | MEASUREMENT1;rmsMMXU1 | MX;A;phsC;WYE | [14 empty] | 6 | CT/VT ANALOG INPUT BOARD TMU2x0
A |  |  | Vb |  | MV_HLa_Voltage_1 | kV | 765kV | B707_LINE | SYNCH DATA | INCOMING SUPPLY | 0.0 | 530.02 | INCOMING SUPPLY | Transmitted to IEC | [7 empty] | MEASUREMENT1;rmsMMXU2 | MX;PhV;phsB;WYE | [14 empty] | 6 | CT/VT ANALOG INPUT BOARD TMU2x0
A |  |  | Uab |  | MV_HLa_Voltage | kV | 765kV | B707_LINE | METERING-LINE | R-Y VOLTAGE | 0.0 | 918.0 | R-Y VOLTAGE | Transmitted to IEC | [7 empty] | MEASUREMENT1;rmsMMXU1 | MX;PPV;phsAB;DELTA | [14 empty] | 6 | CT/VT ANALOG INPUT BOARD TMU2x0
A |  |  | Ubc |  | MV_HLa_Voltage | kV | 765kV | B707_LINE | METERING-LINE | Y-B VOLTAGE | 0.0 | 918.0 | Y-B VOLTAGE | Transmitted to IEC | [7 empty] | MEASUREMENT1;rmsMMXU1 | MX;PPV;phsBC;DELTA | [14 empty] | 6 | CT/VT ANALOG INPUT BOARD TMU2x0
A |  |  | Uca |  | MV_HLa_Voltage | kV | 765kV | B707_LINE | METERING-LINE | B-R VOLTAGE | 0.0 | 918.0 | B-R VOLTAGE | Transmitted to IEC | [7 empty] | MEASUREMENT1;rmsMMXU1 | MX;PPV;phsCA;DELTA | [14 empty] | 6 | CT/VT ANALOG INPUT BOARD TMU2x0
A |  |  | Vbusbar |  | MV_HLa_Voltage_1 | kV | 765kV | B707_LINE | SYNCH DATA | RUNNING SUPPLY-1 | 0.0 | 530.02 | RUNNING SPLY-1 | Transmitted to IEC | [7 empty] | MEASUREMENT1;barMMXU1 | MX;PhV;phsA;WYE | [14 empty] | 6 | CT/VT ANALOG INPUT BOARD TMU2x0
A |  |  | Freq (Line) |  | MV_HLa_Frequency | Hz | 765kV | B707_LINE | METERING-LINE | FREQUENCY | 45.0 | 55.0 | FREQUENCY | Transmitted to IEC | [7 empty] | MEASUREMENT1;rmsMMXU1 | MX;Hz;mag;MV | [14 empty] | 6 | CT/VT ANALOG INPUT BOARD TMU2x0
A |  |  | P total (MW) |  | MV_HLa_ActPower | MW | 765kV | B707_LINE | METERING-LINE | ACTIVE POWER | -3179.952 | 3179.952 | ACTIVE POWER | Transmitted to IEC | [7 empty] | MEASUREMENT1;powMMXU1 | MX;TotW;mag;MV | [14 empty] | 6 | CT/VT ANALOG INPUT BOARD TMU2x0
A |  |  | Q total (Mvar) |  | MV_HLa_ReactPower | MVAr | 765kV | B707_LINE | METERING-LINE | REACTIVE POWER | -3179.952 | 3179.952 | REACTIVE POWER | Transmitted to IEC | [7 empty] | MEASUREMENT1;powMMXU1 | MX;TotVAr;mag;MV | [14 empty] | 6 | CT/VT ANALOG INPUT BOARD TMU2x0
A |  |  | Vbusbar RMS 2 value of the busbar voltage phase |  | MV_HLa_Voltage_1 | kV | 765kV | B707_LINE | SYNCH DATA | RUNNING SUPPLY-2 | 0.0 | 530.02 | RUNNING SPLY-2 | Transmitted to IEC | [7 empty] | MEASUREMENT1;GGIO1 | MX;AnIn1;mag;MV | [14 empty] | 6 | CT/VT ANALOG INPUT BOARD TMU2x0
A |  |  | cos ft : Power factor |  | MV_HLa_PowerFactor |  | 765kV | B707_LINE | METERING-LINE | POWER FACTOR | -1.2 | 1.2 | POWER FACTOR | Transmitted to IEC | [7 empty] | MEASUREMENT1;powMMXU1 | MX;TotPF;mag;MV | [14 empty] | 6 | CT/VT ANALOG INPUT BOARD TMU2x0
A |  |  |  |  | SPARE | [32 empty] | 6 | CT/VT ANALOG INPUT BOARD TMU2x0
SELF GENERATED DIGITAL INFORMATION
Iss. | Customer Ref |  | Self DI Reference |  | Electrical Data |  |  |  |  | Description | Labels / States |  | Description | Scada Interface | [7 empty] | IEC Interface |  | Groups |  | Local Display |  | HMI | DI/DO Link |  | Automation |  | Template |  |  | Conf. Mng.
Issue | Panel Number | Tag Number | Number | Automation Origin (if any) | Function | Type (SPS=Single/DPS=Dual/MPS=Multiple) | Voltage Level Short Name (16 char) | Bay Short Name (16 char) | Module Short Name (16 char) | Long name (35 char) | Single : Text at electrical state = 1 Dual : Text at electrical state = 10 Multiple : Text label (16 char) | Single : Text at electrical state = 0 Dual : Text at electrical state = 01 Multiple : State Number (16 char) | Short Name (16 char) | SCADA 1 Address | SCADA1 Data type | SCADA 2 Address | SCADA2 Data type | SCADA 3 Address | SCADA3 Data type | SCADA 4 Address | SCADA4 Data type | IEC Address Part 1 (IEC: LD;LN) | IEC Address Part 2 (IEC: FC;Data Object;DataAttribute;CDC) | Computers Groups (separator ";") | Automations links (separator ";") (add "<" if output) | LED | LCD Display | HMI Display | Is a xPC Feedback | Acts on xPC | Used by ISaGRAF | Is used by distributed Automation (GOOSE) | Bay Name (in SCE Template) or Bay Type | Module Name (in SCE Template) or Module Type | Datapoint Name (in SCE Template) or Datapoint Type | Process | Comments
A |  |  | 1 |  | SPE_HLa_Reset_Set | SPS | 765kV | B707_LINE | SYNCH FUNCTION | CLOSE ORDER | Set | Reset | RS_ST_CLS ODR | Transmitted to IEC | [7 empty] | CONTROL1;RSYN1 | ST;ClsOpSt;stVal;SPS |  |  | None | [7 empty] | IntManualCSFct | CS_CloseOrderState_SPS |  |  | 1 | C264 SELF GENERATED DIGITAL INFORMATION
A |  |  | 2 |  | SPE_HLA_on_off | SPS | 765kV | B707_LINE | SYNCH FUNCTION | ON/OFF SECONDARY SPS | On | Off | RS_ST_ON/OFF SEC | Transmitted to IEC | [7 empty] | CONTROL1;RSYN1 | ST;EnaSec;origin;SPC |  |  | None |  |  | 114 |  |  |  |  | IntManualCSFct | CS_OnOff_SPS |  |  | 1 | C264 SELF GENERATED DIGITAL INFORMATION
A |  |  | 3 |  | SPE_HLa_Reset_Set | SPS | 765kV | B707_LINE | SYNCH FUNCTION | POSSIBLE CLOSING | Set | Reset | RS_ST_POS CLS | Transmitted to IEC | [7 empty] | CONTROL1;RSYN1 | ST;Rel;stVal;SPS |  | 24; | None | [7 empty] | IntManualCSFct | CS_AuthoState_SPS |  |  | 1 | C264 SELF GENERATED DIGITAL INFORMATION
A |  |  | 4 |  | SPE_HLa_Reset_Set | SPS | 765kV | B707_LINE | SYNCH FUNCTION | RS_ST_V CHOICE | Set | Reset | RS_ST_V CHOICE | Transmitted to IEC | [7 empty] | CONTROL1;RSYN1 | ST;BusVC;stVal;SPS |  | 25<; | None | [7 empty] | IntManualCSFct | CS_BusBarVChoice_SPS |  |  | 1 | C264 SELF GENERATED DIGITAL INFORMATION
A |  |  | 5 |  | SPE_HLa_Reset_Set | SPS | 765kV | B707_LINE | 52 ¦ OP_CL_CONTROL | CLOSE ORDER | Set | Reset | CLOSE ORDER | Transmitted to IEC | [7 empty] | CONTROL1;CSWI4 | ST;ClsOrd;general;general;ACT |  | 15;23; | None |  |  |  | 9;10 |  |  |  | CB | CloseOrderSPS |  |  | 1 | C264 SELF GENERATED DIGITAL INFORMATION
A |  |  | 6 |  | SPE_HLa_Notper_Perm | SPS | 765kV | B707_LINE | 52 ¦ OP_CL_CONTROL | CLOSE INTERLOCK | Permissive | Not Permissive | NP_PE_CLOSE INTE | Transmitted to IEC | [7 empty] | CONTROL2;CILO4 | ST;EnaCls;stVal;SPS |  |  | None | [7 empty] | CB | CloseIntlkSPS |  |  | 1 | C264 SELF GENERATED DIGITAL INFORMATION
A |  |  | 7 |  | SPE_HLa_Notper_Perm | SPS | 765kV | B707_LINE | 89A ¦ OE_CL_CONTROL | CLOSE INTERLOCK | Permissive | Not Permissive | CLOSE INTERLOCK | Transmitted to IEC | [7 empty] | CONTROL2;CILO1 | ST;EnaCls;stVal;SPS |  |  | None | [7 empty] | SG | CloseIntlkSPS |  |  | 1 | C264 SELF GENERATED DIGITAL INFORMATION
A |  |  | 8 |  | SPE_HLa_Notper_Perm | SPS | 765kV | B707_LINE | 89B ¦ OE_CL_CONTROL | CLOSE INTERLOCK | Permissive | Not Permissive | CLOSE INTERLOCK | Transmitted to IEC | [7 empty] | CONTROL2;CILO2 | ST;EnaCls;stVal;SPS |  |  | None | [7 empty] | SG | CloseIntlkSPS |  |  | 1 | C264 SELF GENERATED DIGITAL INFORMATION
A |  |  | 9 |  | SPE_HLa_Notper_Perm | SPS | 765kV | B707_LINE | 89L ¦ OE_CL_CONTROL | CLOSE INTERLOCK | Permissive | Not Permissive | CLOSE INTERLOCK | Transmitted to IEC | [7 empty] | CONTROL2;CILO3 | ST;EnaCls;stVal;SPS |  |  | None | [7 empty] | SG | CloseIntlkSPS |  |  | 1 | C264 SELF GENERATED DIGITAL INFORMATION
A |  |  | 10 |  | SPE_HLa_Reset_Set | SPS | 765kV | B707_LINE | SYNCH FUNCTION | PRESENCE OF REFERENCE VOLTAGE | Set | Reset | RS_ST_REF U PRES | Transmitted to IEC | [7 empty] | CONTROL1;RSYN1 | ST;VRefInd;stVal;SPS |  | 24; | None | [7 empty] | IntManualCSFct | CS_VoltageRefPresence_SPS |  |  | 1 | C264 SELF GENERATED DIGITAL INFORMATION
A |  |  | 11 |  | SPE_HLa_Reset_Set | SPS | 765kV | B707_LINE | SYNCH FUNCTION | ABSENCE OF REFERENCE VOLTAGE | Set | Reset | RS_ST_REF. U ABS | Transmitted to IEC | [7 empty] | CONTROL1;RSYN1 | ST;VRefAbs;stVal;SPS |  | 24; | None | [7 empty] | IntManualCSFct | CS_VoltageRefAbsence_SPS |  |  | 1 | C264 SELF GENERATED DIGITAL INFORMATION
A |  |  | 12 |  | SPE_HLa_Reset_Set | SPS | 765kV | B707_LINE | SYNCH FUNCTION | VOLT ABSENCE | Set | Reset | RS_ST_VOLT ABS | Transmitted to IEC | [7 empty] | CONTROL1;RSYN1 | ST;VAbs;stVal;SPS |  | 14;24; | None | [7 empty] | IntManualCSFct | CS_VoltageAbsence_SPS |  |  | 1 | C264 SELF GENERATED DIGITAL INFORMATION
A |  |  | 13 |  | SPE_HLa_Reset_Set | SPS | 765kV | B707_LINE | SYNCH FUNCTION | VOLT PRESENCE | Set | Reset | RS_ST_VOLT PRES | Transmitted to IEC | [7 empty] | CONTROL1;RSYN1 | ST;VP;stVal;SPS |  | 24; | None | [7 empty] | IntManualCSFct | CS_VoltagePresence_SPS |  |  | 1 | C264 SELF GENERATED DIGITAL INFORMATION
A |  |  | 14 |  | SPE_HLa_Notper_Perm | SPS | 765kV | B707_LINE | 89A | INTERLOCK | Permissive | Not Permissive | NP_PE_I/L | Transmitted to IEC | [7 empty] | CONTROL1;CSWI1 | ST;IndSys1;stVal;SPS |  | 2<; | None |  |  |  | 33 |  |  |  | SG |  |  |  | 1 | C264 SELF GENERATED DIGITAL INFORMATION
A |  |  | 15 |  | SPE_HLa_Notper_Perm | SPS | 765kV | B707_LINE | 89AE1 | INTERLOCK | Permissive | Not Permissive | NP_PE_I/L | Transmitted to IEC | [7 empty] | CONTROL3;CSWI1 | ST;IndSys1;stVal;SPS |  | 5<; | None |  |  |  | 34 |  |  |  | SG |  |  |  | 1 | C264 SELF GENERATED DIGITAL INFORMATION
A |  |  | 16 |  | SPE_HLa_Notper_Perm | SPS | 765kV | B707_LINE | 89AE2 | INTERLOCK | Permissive | Not Permissive | NP_PE_I/L | Transmitted to IEC | [7 empty] | CONTROL2;CSWI1 | ST;IndSys1;stVal;SPS |  | 6<; | None |  |  |  | 35 |  |  |  | SG |  |  |  | 1 | C264 SELF GENERATED DIGITAL INFORMATION
A |  |  | 17 |  | SPE_HLa_Notper_Perm | SPS | 765kV | B707_LINE | 89B | INTERLOCK | Permissive | Not Permissive | NP_PE_I/L | Transmitted to IEC | [7 empty] | CONTROL1;CSWI2 | ST;IndSys1;stVal;SPS |  | 7<; | None |  |  |  | 36 |  |  |  | SG |  |  |  | 1 | C264 SELF GENERATED DIGITAL INFORMATION
A |  |  | 18 |  | SPE_HLa_Notper_Perm | SPS | 765kV | B707_LINE | 89BE | INTERLOCK | Permissive | Not Permissive | NP_PE_I/L | Transmitted to IEC | [7 empty] | CONTROL2;CSWI3 | ST;IndSys1;stVal;SPS |  | 10<; | None |  |  |  | 37 |  |  |  | SG |  |  |  | 1 | C264 SELF GENERATED DIGITAL INFORMATION
A |  |  | 19 |  | SPE_HLa_Notper_Perm | SPS | 765kV | B707_LINE | 89L | INTERLOCK | Permissive | Not Permissive | NP_PE_I/L | Transmitted to IEC | [7 empty] | CONTROL1;CSWI3 | ST;IndSys1;stVal;SPS |  | 11<; | None |  |  |  | 38 |  |  |  | SG |  |  |  | 1 | C264 SELF GENERATED DIGITAL INFORMATION
A |  |  | 20 |  | SPE_HLa_Notper_Perm | SPS | 765kV | B707_LINE | 89LE | INTERLOCK | Permissive | Not Permissive | NP_PE_I/L | Transmitted to IEC | [7 empty] | CONTROL2;CSWI2 | ST;IndSys1;stVal;SPS |  | 14<; | None |  |  |  | 39 |  |  |  | SG |  |  |  | 1 | C264 SELF GENERATED DIGITAL INFORMATION
A |  |  | 21 |  | SPE_HLA_Reset_Optd | SPS | 765kV | B707_LINE | AR DATA | LOCKOUT FROM AR LOGIC | Operated | Reset | RS_OP_AR LO FBD | Transmitted to IEC | [7 empty] | CONTROL1;GAPC2 | ST;IndSys1;stVal;SPS |  | 16<; | None |  |  |  | 40 | [7 empty] | 1 | C264 SELF GENERATED DIGITAL INFORMATION
A |  |  | 22 |  | SPE_HLA_Reset_Optd | SPS | 765kV | B707_LINE | AR DATA | A/R OPTD FROM FBD | Operated | Reset | RS_ST_AR OPTD FB | Transmitted to IEC | [7 empty] | CONTROL1;GAPC2 | ST;IndSys2;stVal;SPS |  | 15<; | None |  |  |  | 41;42 | [7 empty] | 1 | C264 SELF GENERATED DIGITAL INFORMATION
A |  |  | 22 |  | SPE_HLa_Reset_Set | SPS | 765kV | B707_LINE | AR DATA | AR IN PROGRESS / WAIT FOR CB OPEN | Set | Reset | RS_ST_AR IN PROG | Transmitted to IEC | [7 empty] | CONTROL1;GAPC2 | ST;IndSys8;stVal;SPS |  | 17<; | None |  |  |  | 43 | [7 empty] | 1 | C264 SELF GENERATED DIGITAL INFORMATION
A |  |  | 23 |  | SPE_HLa_Reset_Set | SPS | 765kV | B707_LINE | AR DATA | PRIORITY CIRCUIT HOLD | Set | Reset | RS_ST_PRI HLD ON | Transmitted to IEC | [7 empty] | CONTROL1;GAPC2 | ST;IndSys3;stVal;SPS |  | 17<; | None |  |  |  | 43 | [7 empty] | 1 | C264 SELF GENERATED DIGITAL INFORMATION
A |  |  | 24 |  | SPE_HLa_Reset_Set | SPS | 765kV | B707_LINE | AR DATA | LOCK | Set | Reset | RS_ST_S10_LOCK | Transmitted to IEC | [7 empty] | CONTROL1;GAPC2 | ST;IndSys4;stVal;SPS |  | 16; | None | [8 empty] | MappingSPS |  |  | 1 | C264 SELF GENERATED DIGITAL INFORMATION
A |  |  | 25 |  | SPE_HLa_Reset_Set | SPS | 765kV | B707_LINE | AR DATA | WAIT FOR CB CLOSE | Set | Reset | RS_ST_S7_WT CB C | Transmitted to IEC | [7 empty] | CONTROL1;GAPC2 | ST;IndSys7;stVal;SPS |  | 15; | None | [8 empty] | MappingSPS |  |  | 1 | C264 SELF GENERATED DIGITAL INFORMATION
A |  |  | 26 |  | SPE_HLa_Reset_Set | SPS | 765kV | B707_LINE | AR DATA | AR SUCCESSFUL / RECLAIM TIMER STRT | Set | Reset | RS_ST_S8_RC TIM | Transmitted to IEC | [7 empty] | CONTROL1;GAPC2 | ST;IndSys6;stVal;SPS |  |  | None | [8 empty] | MappingSPS |  |  | 1 | C264 SELF GENERATED DIGITAL INFORMATION
A |  |  | 27 |  | SPE_HLa_Reset_Set | SPS | 765kV | B707_LINE | AR DATA | LOCK_SHOTS | Set | Reset | RS_ST_S9_LO SHTS | Transmitted to IEC | [7 empty] | CONTROL1;GAPC2 | ST;IndSys5;stVal;SPS |  | 16; | None | [8 empty] | MappingSPS |  |  | 1 | C264 SELF GENERATED DIGITAL INFORMATION
A |  |  | 28 |  | SPE_HLA_Flty_Healthy | SPS | 765kV | B707_LINE | CARRIER SIG AR | CARRIER CH-1 | Healthy | Faulty | FT_HL_CAR_CH-1 | Transmitted to IEC | [7 empty] | CONTROL1;GAPC5 | ST;IndSys1;stVal;SPS |  | 16;19<; | None | [11 empty] | 1 | C264 SELF GENERATED DIGITAL INFORMATION
A |  |  | 29 |  | SPE_HLA_Flty_Healthy | SPS | 765kV | B707_LINE | CARRIER SIG AR | CARRIER CH-2 | Healthy | Faulty | FT_HL_CAR_CH-2 | Transmitted to IEC | [7 empty] | CONTROL1;GAPC5 | ST;IndSys2;stVal;SPS |  | 16;19<; | None | [11 empty] | 1 | C264 SELF GENERATED DIGITAL INFORMATION
A |  |  | 30 |  | SPE_HLA_Reset_Alarm_Goose | SPS | 765kV | B707_LINE | CARRIER SIG AR | GOOSE RECEIPT FAIL/TROUBLE | Alarm | Reset | GOOSE RECIEPT FL | Transmitted to IEC | [7 empty] | CONTROL1;GAPC5 | ST;IndSys5;stVal;SPS |  | 20<; | None | [11 empty] | 1 | C264 SELF GENERATED DIGITAL INFORMATION
A |  |  | 31 |  | SPE_HLA_InServ_OutServ | SPS | 765kV | B707_LINE | CARRIER SIG AR | CARRIER CH-1 | Out Of Service | In Service | IS_OS_CARR_CH-1 | Transmitted to IEC | [7 empty] | CONTROL1;GAPC5 | ST;IndSys3;stVal;SPS |  | 16;19<; | None | [11 empty] | 1 | C264 SELF GENERATED DIGITAL INFORMATION
A |  |  | 32 |  | SPE_HLA_InServ_OutServ | SPS | 765kV | B707_LINE | CARRIER SIG AR | CARRIER CH-2 | Out Of Service | In Service | IS_OS_CARR_CH-2 | Transmitted to IEC | [7 empty] | CONTROL1;GAPC5 | ST;IndSys4;stVal;SPS |  | 16;19<; | None | [11 empty] | 1 | C264 SELF GENERATED DIGITAL INFORMATION
A |  |  | 33 |  | SPE_HLa_Reset_Set | SPS | 765kV | B707_LINE | DT SEND | DT SEND | Set | Reset | RS_ST_DT SEND | Transmitted to IEC | [7 empty] | CONTROL1;GAPC4 | ST;IndSys1;stVal;SPS |  | 22<; | None |  |  |  | 44;45 | [7 empty] | 1 | C264 SELF GENERATED DIGITAL INFORMATION
A |  |  | 34 |  | SPS_HLA_Reset_Set | SPS | 765kV | B707_LINE | PROTECTION | SOTF TO RLY | Set | Reset | SOTF TO RLY | Transmitted to IEC | [7 empty] | CONTROL1;GAPC1 | ST;IndSys1;stVal;SPS |  | 23<; | None | [11 empty] | 1 | C264 SELF GENERATED DIGITAL INFORMATION
A |  |  | 35 |  | SPE_HLa_Reset_Set | SPS | 765kV | B707_LINE | SYNCH DATA | CLOSE PERMISSIVE | Set | Reset | RS_ST_CB CLOSE | Transmitted to IEC | [7 empty] | CONTROL1;GAPC3 | ST;IndSys5;stVal;SPS |  | 24<; | None | [11 empty] | 1 | C264 SELF GENERATED DIGITAL INFORMATION
A |  |  | 36 |  | SPE_HLa_Reset_Set | SPS | 765kV | B707_LINE | SYNCH DATA | DEAD INCOMING DEAD RUNNING | Set | Reset | RS_ST_DINC_DRUN | Transmitted to IEC | [7 empty] | CONTROL1;GAPC3 | ST;IndSys4;stVal;SPS |  | 24<; | None | [11 empty] | 1 | C264 SELF GENERATED DIGITAL INFORMATION
A |  |  | 37 |  | SPE_HLa_Reset_Set | SPS | 765kV | B707_LINE | SYNCH DATA | DEAD INCOMING LIVE RUNNING | Set | Reset | RS_ST_DINC_LRUN | Transmitted to IEC | [7 empty] | CONTROL1;GAPC3 | ST;IndSys3;stVal;SPS |  | 24<; | None | [11 empty] | 1 | C264 SELF GENERATED DIGITAL INFORMATION
A |  |  | 38 |  | SPE_HLa_Reset_Set | SPS | 765kV | B707_LINE | SYNCH DATA | LIVE INCOMING DEAD RUNNING | Set | Reset | RS_ST_LINC_DRUN | Transmitted to IEC | [7 empty] | CONTROL1;GAPC3 | ST;IndSys2;stVal;SPS |  | 24<; | None | [11 empty] | 1 | C264 SELF GENERATED DIGITAL INFORMATION
A |  |  | 39 |  | SPE_HLa_Reset_Set | SPS | 765kV | B707_LINE | SYNCH DATA | LIVE INCOMING LIVE RUNNING | Set | Reset | RS_ST_LINC_LRUN | Transmitted to IEC | [7 empty] | CONTROL1;GAPC3 | ST;IndSys1;stVal;SPS |  | 24<; | None | [11 empty] | 1 | C264 SELF GENERATED DIGITAL INFORMATION
A |  |  | 40 |  | SPE_HLa_Reset_Set | SPS | 765kV | B707_LINE | 52 ¦ OP_CL_CONTROL | OPEN ORDER | Set | Reset | OPEN ORDER | Transmitted to IEC | [7 empty] | CONTROL1;CSWI4 | ST;OpnOrd;general;general;ACT |  | 22; | None |  |  |  | 285 |  |  |  | CB | OpenOrderSPS |  |  | 1 | C264 SELF GENERATED DIGITAL INFORMATION
A |  |  | 41 |  | SPE_HLa_Notper_Perm | SPS | 765kV | B707_LINE | 89A ¦ OE_CL_CONTROL | OPEN INTERLOCK | Permissive | Not Permissive | OPEN INTERLOCK | Transmitted to IEC | [7 empty] | CONTROL2;CILO1 | ST;EnaOpn;stVal;SPS |  |  | None | [7 empty] | SG | OpenIntlkSPS |  |  | 1 | C264 SELF GENERATED DIGITAL INFORMATION
A |  |  | 42 |  | SPE_HLa_Notper_Perm | SPS | 765kV | B707_LINE | 89B ¦ OE_CL_CONTROL | OPEN INTERLOCK | Permissive | Not Permissive | OPEN INTERLOCK | Transmitted to IEC | [7 empty] | CONTROL2;CILO2 | ST;EnaOpn;stVal;SPS |  |  | None | [7 empty] | SG | OpenIntlkSPS |  |  | 1 | C264 SELF GENERATED DIGITAL INFORMATION
A |  |  | 43 |  | SPE_HLa_Notper_Perm | SPS | 765kV | B707_LINE | 89L ¦ OE_CL_CONTROL | OPEN INTERLOCK | Permissive | Not Permissive | OPEN INTERLOCK | Transmitted to IEC | [7 empty] | CONTROL2;CILO3 | ST;EnaOpn;stVal;SPS |  |  | None | [7 empty] | SG | OpenIntlkSPS |  |  | 1 | C264 SELF GENERATED DIGITAL INFORMATION
A |  |  | 44 |  | SPE_HLA_Reset_Optd | SPS | 765kV | B707_LINE | AR FUNCTION-LINE | TRIP 3-PHASES | Operated | Reset | RS_OP_TRP 3PH | Transmitted to IEC | [7 empty] | CONTROL1;RREC1 | ST;Trip3P;stVal;SPS |  |  | None | [7 empty] | ARFct | Trip_SPS |  |  | 1 | C264 SELF GENERATED DIGITAL INFORMATION
A |  |  | 45 |  | SPS_hla_Set_Reset | SPS | 765kV | B707_LINE |  | Order running on the bay | Set | Reset | Order running | Transmitted to IEC | [7 empty] | CONTROL2;GBAY1 | ST;OrdRun;stVal;SPS |  |  | None | [8 empty] | OrderInProgress |  |  | 1 | C264 SELF GENERATED DIGITAL INFORMATION
A |  |  | 46 |  | DP_HLA_CBOpen_Close | DPS | 765kV | B707_LINE | 52 | COMPUTED SWITCH POSITION |  | Open | OP_CL_COMP_POS | Transmitted to IEC | [7 empty] | CONTROL1;CSWI4 | ST;Pos;origin;DPC |  | 11;111;12;13;2;22;3;4;50;7;70;71;8;9; | None |  |  | 1 |  | 21 |  |  | CB | ComputedSwitchPos_DPS |  |  | 1 | C264 SELF GENERATED DIGITAL INFORMATION
A |  |  | 47 |  | DP_HLA_CBOpen_Close | DPS | 765kV | B707_LINE | 52 | COMPUTED SWITCH POSITION | Closed |  | OP_CL_COMP_POS | Transmitted to IEC | [7 empty] | CONTROL1;CSWI4 | ST;Pos;origin;DPC |  | 11;111;12;13;2;22;3;4;50;7;70;71;8;9; | None |  |  | 1 |  | 21 |  |  | CB | ComputedSwitchPos_DPS |  |  | 1 | C264 SELF GENERATED DIGITAL INFORMATION
A |  |  | 48 |  | DP_HLA_On_Off | DPS | 765kV | B707_LINE | AR FUNCTION-LINE | ON/OFF STATUS |  | Off | OF_ON_AR STATUS | Transmitted to IEC | [7 empty] | CONTROL1;RREC1 | ST;Ena;origin;DPC |  | 17; | None |  |  | 5 | 1 |  |  |  | ARFct | AR_OnOff_DPS |  |  | 1 | C264 SELF GENERATED DIGITAL INFORMATION
A |  |  | 49 |  | DP_HLA_On_Off | DPS | 765kV | B707_LINE | AR FUNCTION-LINE | ON/OFF STATUS | On |  | OF_ON_AR STATUS | Transmitted to IEC | [7 empty] | CONTROL1;RREC1 | ST;Ena;origin;DPC |  | 17; | None |  |  | 5 | 1 |  |  |  | ARFct | AR_OnOff_DPS |  |  | 1 | C264 SELF GENERATED DIGITAL INFORMATION
A |  |  | 50 |  | DP_HLa_LocRem_Bay | DPS | 765kV | B707_LINE |  | BCU MODE |  | Local | LC_RM_MODE | Transmitted to IEC | [7 empty] | CONTROL2;GBAY1 | ST;Loc;origin;DPC |  |  | None |  |  | 6 | [5 empty] | LocRemBay |  |  | 1 | C264 SELF GENERATED DIGITAL INFORMATION
A |  |  | 51 |  | DP_HLa_LocRem_Bay | DPS | 765kV | B707_LINE |  | BCU MODE | Remote |  | LC_RM_MODE | Transmitted to IEC | [7 empty] | CONTROL2;GBAY1 | ST;Loc;origin;DPC |  |  | None |  |  | 6 | [5 empty] | LocRemBay |  |  | 1 | C264 SELF GENERATED DIGITAL INFORMATION
A |  |  | 52 |  | DP_HLa_LocRem_Bay | DPS |  |  |  | Local/remote DPS |  | Local | Local/remote DPS | [8 empty] | CONTROL1;GGSS1 | ST;LocSubst;origin;DPC |  |  | None |  |  | 113 | [5 empty] | LocRemSubstation |  |  | 1 | C264 SELF GENERATED DIGITAL INFORMATION
A |  |  | 53 |  | DP_HLa_LocRem_Bay | DPS |  |  |  | Local/remote DPS | Remote |  | Local/remote DPS | [8 empty] | CONTROL1;GGSS1 | ST;LocSubst;origin;DPC |  |  | None |  |  | 113 | [5 empty] | LocRemSubstation |  |  | 1 | C264 SELF GENERATED DIGITAL INFORMATION
A |  |  | 54 |  | MP_HLA_AR_Fault | MPS | 765kV | B707_LINE | AR FUNCTION-LINE | AUTORECLOSER FAULT STATUS |  |  | AUTORECLOSER FLT | Transmitted to IEC | [7 empty] | CONTROL1;RREC1 | ST;ARFlt;stVal;INS |  |  | None | [7 empty] | ARFct | AR_FaultReason_MPS |  |  | 1 | C264 SELF GENERATED DIGITAL INFORMATION
A |  |  | 55 |  | MP_HLA_AR_Status | MPS | 765kV | B707_LINE | AR FUNCTION-LINE | AUTORECLOSER STATUS |  |  | AUTORECLOSER ST | Transmitted to IEC | [7 empty] | CONTROL1;RREC1 | ST;ARSt;stVal;INS |  | 17; | None | [7 empty] | ARFct | AR_Status_MPS |  |  | 1 | C264 SELF GENERATED DIGITAL INFORMATION
A |  |  | 56 |  | SPARE | SPS | [19 empty] | None |  | No | [9 empty] | 1 | C264 SELF GENERATED DIGITAL INFORMATION
SELF GENERATED DIGITAL OUTPUT INFORMATION
Iss. | Customer Ref |  | Self DO Reference |  | Electrical Data |  |  |  |  | Description | Labels / States |  | Description | Scada Interface | [7 empty] | IEC Interface |  |  |  |  | Local Control | HMI | DI/DO Link |  | Automation |  | Template |  |  | Conf. Mng.
Issue | Panel Number | Tag Number | Number | Automation Origin (if any) | Function | Type (SPC=Single/DPC=Dual) | Voltage Level Short Name (16 char) | Bay Short Name (16 char) | Module Short Name (16 char) | Long name (35 char) | Single : Text at electrical state = 1 Dual : Text at electrical state = 10 (16 char) | Single : Text at electrical state = 0 Dual : Text at electrical state = 01 (16 char) | Short Name (16 char) | SCADA 1 Address | SCADA1 Data type | SCADA 2 Address | SCADA2 Data type | SCADA 3 Address | SCADA3 Data type | SCADA 4 Address | SCADA4 Data type | IEC Address Part 1 (IEC: LD;LN) | IEC Address Part 2 (IEC: FC;Data Object;DataAttribute;CDC) |  | Automations links (separator ";") (add "<" if output) |  | LCD Control | HMI Control | Has a xPS Feedback | Is activated by xPS | Used by ISaGRAF | Relay | Bay Name (in SCE Template) or Bay Type | Module Name (in SCE Template) or Module Type | Datapoint Name (in SCE Template) or Datapoint Type | Process | Comments
A |  |  | 1 |  | SC_DE_Set | SPC | 765kV | B707_LINE | AR FUNCTION-LINE | Force trip 3 Phase | Set |  | XX_XX_TRIP 3PH | Transmitted to IEC | [7 empty] | CONTROL1;RREC1 | CO;Trip3P;ctlVal;DPC | [10 empty] | ARFct | Ctrl3PhaseTrip_SPC |  |  | 2 | C264 SELF GENERATED DIGITAL OUTPUT INFORMATION
A |  |  | 2 |  | SC_DE_Off_On_1 | SPC | 765kV | B707_LINE | SYNCH FUNCTION | ON/OFF SECONDARY CONTROL SPC | On | Off | OF_ON_ON/OFF SEC | Transmitted to IEC | [7 empty] | CONTROL1;RSYN1 | CO;EnaSec;ctlVal;DPC | [5 empty] | 114 |  |  |  |  | IntManualCSFct | CS_CtrlOnOff_SPC |  |  | 2 | C264 SELF GENERATED DIGITAL OUTPUT INFORMATION
A |  |  | 3 |  | DC_DE_AROff_AROn | DPC | 765kV | B707_LINE | AR FUNCTION-LINE | OFF |  | Off | OF_ON_A/R OFF | Transmitted to IEC | [7 empty] | CONTROL1;RREC1 | CO;Ena;ctlVal;DPC | [5 empty] | 5 |  |  |  |  | ARFct | AR_CtrlOnOff_DPC |  |  | 2 | C264 SELF GENERATED DIGITAL OUTPUT INFORMATION
A |  |  | 4 |  | DC_DE_AROff_AROn | DPC | 765kV | B707_LINE | AR FUNCTION-LINE | OFF | On |  | OF_ON_A/R OFF | Transmitted to IEC | [7 empty] | CONTROL1;RREC1 | CO;Ena;ctlVal;DPC | [5 empty] | 5 |  |  |  |  | ARFct | AR_CtrlOnOff_DPC |  |  | 2 | C264 SELF GENERATED DIGITAL OUTPUT INFORMATION
A |  |  | 5 |  | DC_DE_LocRem_BayCtrl | DPC | 765kV | B707_LINE |  | MODE CONTROL |  | Local | MODE CONTROL | Transmitted to IEC | [7 empty] | CONTROL2;GBAY1 | CO;Loc;ctlVal;DPC | [5 empty] | 6 | [5 empty] | LocRemBay_DPC |  |  | 2 | C264 SELF GENERATED DIGITAL OUTPUT INFORMATION
A |  |  | 6 |  | DC_DE_LocRem_BayCtrl | DPC | 765kV | B707_LINE |  | MODE CONTROL | Remote |  | MODE CONTROL | Transmitted to IEC | [7 empty] | CONTROL2;GBAY1 | CO;Loc;ctlVal;DPC | [5 empty] | 6 | [5 empty] | LocRemBay_DPC |  |  | 2 | C264 SELF GENERATED DIGITAL OUTPUT INFORMATION
A |  |  | 7 |  | DC_DE_LocRem_BayCtrl_1 | DPC |  |  |  | Local/remote control DPC |  | Local | Loc/rem ctrl DPC | [8 empty] | CONTROL1;GGSS1 | CO;LocSubst;ctlVal;DPC | [5 empty] | 113 | [5 empty] | LocRemSubstation_DPC |  |  | 2 | C264 SELF GENERATED DIGITAL OUTPUT INFORMATION
A |  |  | 8 |  | DC_DE_LocRem_BayCtrl_1 | DPC |  |  |  | Local/remote control DPC | Remote |  | Loc/rem ctrl DPC | [8 empty] | CONTROL1;GGSS1 | CO;LocSubst;ctlVal;DPC | [5 empty] | 113 | [5 empty] | LocRemSubstation_DPC |  |  | 2 | C264 SELF GENERATED DIGITAL OUTPUT INFORMATION
A |  |  | 9 |  | SPARE | SPC | [25 empty] | NO | [5 empty] | 2 | C264 SELF GENERATED DIGITAL OUTPUT INFORMATION
A |  |  | 10 |  | SPARE | SPC | [25 empty] | NO | [5 empty] | 2 | C264 SELF GENERATED DIGITAL OUTPUT INFORMATION
SELF GENERATED ANALOG INFORMATION
Iss. | Customer Ref |  | Self AI Reference |  | Electrical Data |  |  |  |  | Description | Labels / States |  | Description | Scada Interface | [7 empty] | IEC Interface |  |  |  |  | Local Display | HMI | Link |  | Automation |  | Template |  |  | Conf. Mng.
Issue | Panel Number | Tag Number | Number | Automation Origin (if any) | Function | Unit | Voltage Level Short Name (16 char) | Bay Short Name (16 char) | Module Short Name (16 char) | Long name (35 char) | Corresponding AI Value at Transducer minimum | Corresponding AI Value at Transducer Maximum | Short Name (16 char) | SCADA 1 Address | SCADA1 Data type | SCADA 2 Address | SCADA2 Data type | SCADA 3 Address | SCADA3 Data type | SCADA 4 Address | SCADA4 Data type | IEC Address Part 1 (IEC: LD;LN) | IEC Address Part 2 (IEC: FC;Data Object;DataAttribute;CDC) |  | Automations links (separator ";") (add "<" if output) |  | LCD Display | HMI Display | Integrated by COUNTER | Trend Viewer | Used by ISaGRAF | Is used by distributed Automation (GOOSE) | Bay Name (in SCE Template) or Bay Type | Module Name (in SCE Template) or Module Type | Datapoint Name (in SCE Template) or Datapoint Type | Process | Comments
A |  |  | 1 |  | MV |  | 765kV | B707_LINE | CB_COUNTER | Count_Close | 0.0 | 10000.0 | Count_Close | Transmitted to IEC | [7 empty] | CONTROL2;GAPC1 | MX;AnIn2;mag;MV | [10 empty] | UsrFct | UserFunctionMV |  |  | 6 | C264 SELF GENERATED ANALOG INFORMATION
A |  |  | 2 |  | MV |  | 765kV | B707_LINE | CB_COUNTER | Count_Open | 0.0 | 10000.0 | Count_Open | Transmitted to IEC | [7 empty] | CONTROL2;GAPC1 | MX;AnIn1;mag;MV | [10 empty] | UsrFct | UserFunctionMV |  |  | 6 | C264 SELF GENERATED ANALOG INFORMATION
A |  |  | 3 |  | SPARE | [22 empty] | Yes | [9 empty] | 6 | C264 SELF GENERATED ANALOG INFORMATION
A |  |  | 4 |  | SPARE | [22 empty] | Yes | [9 empty] | 6 | C264 SELF GENERATED ANALOG INFORMATION
A |  |  | 5 |  | SPARE | [22 empty] | Yes | [9 empty] | 6 | C264 SELF GENERATED ANALOG INFORMATION
A |  |  | 6 |  | SPARE | [22 empty] | Yes | [9 empty] | 6 | C264 SELF GENERATED ANALOG INFORMATION
A |  |  | 7 |  | SPARE | [22 empty] | Yes | [9 empty] | 6 | C264 SELF GENERATED ANALOG INFORMATION
A |  |  | 8 |  | SPARE | [22 empty] | Yes | [9 empty] | 6 | C264 SELF GENERATED ANALOG INFORMATION
A |  |  | 9 |  | SPARE | [22 empty] | Yes | [9 empty] | 6 | C264 SELF GENERATED ANALOG INFORMATION
A |  |  | 10 |  | SPARE | [22 empty] | Yes | [9 empty] | 6 | C264 SELF GENERATED ANALOG INFORMATION
A |  |  | 11 |  | SPARE | [22 empty] | Yes | [9 empty] | 6 | C264 SELF GENERATED ANALOG INFORMATION
A |  |  | 12 |  | SPARE | [22 empty] | Yes | [9 empty] | 6 | C264 SELF GENERATED ANALOG INFORMATION
A |  |  | 13 |  | SPARE | [22 empty] | Yes | [9 empty] | 6 | C264 SELF GENERATED ANALOG INFORMATION
A |  |  | 14 |  | SPARE | [22 empty] | Yes | [9 empty] | 6 | C264 SELF GENERATED ANALOG INFORMATION
A |  |  | 15 |  | SPARE | [22 empty] | Yes | [9 empty] | 6 | C264 SELF GENERATED ANALOG INFORMATION
A |  |  | 16 |  | SPARE | [22 empty] | Yes | [9 empty] | 6 | C264 SELF GENERATED ANALOG INFORMATION
SELF GENERATED COUNTER INFORMATION
Iss. | Customer Ref |  | Self Counter Reference |  | Electrical Data |  |  |  |  | Description | Type |  | Description | Scada Interface | [7 empty] | IEC Interface |  |  |  |  | Local Display | HMI | Link |  | Automation |  | Template |  |  | Conf. Mng.
Issue | Panel Number | Tag Number | Number | Automation Origin (if any) | Function | Unit | Voltage Level Short Name (16 char) | Bay Short Name (16 char) | Module Short Name (16 char) | Long name (35 char) | Counter Type | Standard: Validation (ms);Invalidity (ms);Cumul (mn) Energy: Scale factor;Transmission period (mn) | Short Name (16 char) | SCADA 1 Address | SCADA1 Data type | SCADA 2 Address | SCADA2 Data type | SCADA 3 Address | SCADA3 Data type | SCADA 4 Address | SCADA4 Data type | IEC Address Part 1 (IEC: LD;LN) | IEC Address Part 2 (IEC: FC;Data Object;DataAttribute;CDC) |  |  |  | LCD Display | HMI Display | Integrate MV | Trend Viewer | Used by ISaGRAF |  | Bay Name (in SCE Template) or Bay Type | Module Name (in SCE Template) or Module Type | Datapoint Name (in SCE Template) or Datapoint Type | Process | Comments
A |  |  | 1 |  | SPARE | [22 empty] | Yes | [9 empty] | 39 | C264 SELF GENERATED COUNTER INFORMATION
A |  |  | 2 |  | SPARE | [22 empty] | Yes | [9 empty] | 39 | C264 SELF GENERATED COUNTER INFORMATION
A |  |  | 3 |  | SPARE | [22 empty] | Yes | [9 empty] | 39 | C264 SELF GENERATED COUNTER INFORMATION
A |  |  | 4 |  | SPARE | [22 empty] | Yes | [9 empty] | 39 | C264 SELF GENERATED COUNTER INFORMATION
A |  |  | 5 |  | SPARE | [22 empty] | Yes | [9 empty] | 39 | C264 SELF GENERATED COUNTER INFORMATION
A |  |  | 6 |  | SPARE | [22 empty] | Yes | [9 empty] | 39 | C264 SELF GENERATED COUNTER INFORMATION
A |  |  | 7 |  | SPARE | [22 empty] | Yes | [9 empty] | 39 | C264 SELF GENERATED COUNTER INFORMATION
A |  |  | 8 |  | SPARE | [22 empty] | Yes | [9 empty] | 39 | C264 SELF GENERATED COUNTER INFORMATION
A |  |  | 9 |  | SPARE | [22 empty] | Yes | [9 empty] | 39 | C264 SELF GENERATED COUNTER INFORMATION
A |  |  | 10 |  | SPARE | [22 empty] | Yes | [9 empty] | 39 | C264 SELF GENERATED COUNTER INFORMATION
A |  |  | 11 |  | SPARE | [22 empty] | Yes | [9 empty] | 39 | C264 SELF GENERATED COUNTER INFORMATION
A |  |  | 12 |  | SPARE | [22 empty] | Yes | [9 empty] | 39 | C264 SELF GENERATED COUNTER INFORMATION
A |  |  | 13 |  | SPARE | [22 empty] | Yes | [9 empty] | 39 | C264 SELF GENERATED COUNTER INFORMATION
A |  |  | 14 |  | SPARE | [22 empty] | Yes | [9 empty] | 39 | C264 SELF GENERATED COUNTER INFORMATION
A |  |  | 15 |  | SPARE | [22 empty] | Yes | [9 empty] | 39 | C264 SELF GENERATED COUNTER INFORMATION
A |  |  | 16 |  | SPARE | [22 empty] | Yes | [9 empty] | 39 | C264 SELF GENERATED COUNTER INFORMATION
SELF GENERATED SETPOINT INFORMATION
Iss. | Customer Ref |  | SetPoint Reference |  | Electrical Data |  |  |  |  | Description | Labels |  | Description | Scada Interface | [7 empty] | IEC Interface |  |  |  |  | Local Display | HMI | Special |  | Automation |  | Template |  |  | Conf. Mng.
Issue | Panel Number | Tag Number | Number | Automation Origin (if any) | Function | Unit | Voltage Level Short Name (16 char) | Bay Short Name (16 char) | Module Short Name (16 char) | Long name (35 char) | Corresponding Minimal Value | Corresponding Maximal Value | Short Name (16 char) | SCADA 1 Address | SCADA1 Data type | SCADA 2 Address | SCADA2 Data type | SCADA 3 Address | SCADA3 Data type | SCADA 4 Address | SCADA4 Data type | IEC Address Part 1 (IEC: LD;LN) | IEC Address Part 2 (IEC: FC;Data Object;DataAttribute;CDC) |  |  |  | LCD Display | HMI Display |  | Trend Viewer | Used by ISaGRAF |  | Bay Name (in SCE Template) or Bay Type | Module Name (in SCE Template) or Module Type | Datapoint Name (in SCE Template) or Datapoint Type | Process | Comments
A |  |  | 1 |  | SPARE | [22 empty] | Yes | [9 empty] | 13 | C264 SELF GENERATED SETPOINT INFORMATION
A |  |  | 2 |  | SPARE | [22 empty] | Yes | [9 empty] | 13 | C264 SELF GENERATED SETPOINT INFORMATION
A |  |  | 3 |  | SPARE | [22 empty] | Yes | [9 empty] | 13 | C264 SELF GENERATED SETPOINT INFORMATION
A |  |  | 4 |  | SPARE | [22 empty] | Yes | [9 empty] | 13 | C264 SELF GENERATED SETPOINT INFORMATION
A |  |  | 5 |  | SPARE | [22 empty] | Yes | [9 empty] | 13 | C264 SELF GENERATED SETPOINT INFORMATION
A |  |  | 6 |  | SPARE | [22 empty] | Yes | [9 empty] | 13 | C264 SELF GENERATED SETPOINT INFORMATION
A |  |  | 7 |  | SPARE | [22 empty] | Yes | [9 empty] | 13 | C264 SELF GENERATED SETPOINT INFORMATION
A |  |  | 8 |  | SPARE | [22 empty] | Yes | [9 empty] | 13 | C264 SELF GENERATED SETPOINT INFORMATION
A |  |  | 9 |  | SPARE | [22 empty] | Yes | [9 empty] | 13 | C264 SELF GENERATED SETPOINT INFORMATION
A |  |  | 10 |  | SPARE | [22 empty] | Yes | [9 empty] | 13 | C264 SELF GENERATED SETPOINT INFORMATION
A |  |  | 11 |  | SPARE | [22 empty] | Yes | [9 empty] | 13 | C264 SELF GENERATED SETPOINT INFORMATION
A |  |  | 12 |  | SPARE | [22 empty] | Yes | [9 empty] | 13 | C264 SELF GENERATED SETPOINT INFORMATION
A |  |  | 13 |  | SPARE | [22 empty] | Yes | [9 empty] | 13 | C264 SELF GENERATED SETPOINT INFORMATION
A |  |  | 14 |  | SPARE | [22 empty] | Yes | [9 empty] | 13 | C264 SELF GENERATED SETPOINT INFORMATION
A |  |  | 15 |  | SPARE | [22 empty] | Yes | [9 empty] | 13 | C264 SELF GENERATED SETPOINT INFORMATION
A |  |  | 16 |  | SPARE | [22 empty] | Yes | [9 empty] | 13 | C264 SELF GENERATED SETPOINT INFORMATION
END OF DATA

## BCU B707_LR
Designation : |  |  | Project Name | [30 empty] | Symbol : |  | SAM-DTL-DS Agile-4.3.3.0 |  |  |  | ACAC
Issue : |  |  | A | [30 empty] | Ref : |  | PROJECTNAME-Xnn-DTL
Date : |  |  | 0 | [11 empty] | Substation Automation | [18 empty] | Data Of : |  | BHADLA
MiCOM C264 DESCRIPTION
Keys :
|  |  | Computer Name |  | B707_LR |  |  |  |  | GE Reserved
|  |  | Redundant Computer | [6 empty] | Auto generated
|  |  | Computer type (C264/C264C) |  | C264 |  |  |  |  | Read Only
ERROR
|  |  |  | Gateway | Port used (on gateway)
|  |  | SCADA 1 | 765KV SERVER M | 1
SCADA 2
SCADA 3
SCADA 4
DIGITAL INPUT BOARD DIU2xx
|  |  | Digital Inputs Board Number |  | 0
|  |  | Digital Inputs Board Slot |  | P
Iss. | Customer Ref |  | DI Reference |  | Electrical Data |  |  |  |  | Description | Labels / States |  | Description | Scada Interface | [7 empty] | IEC Interface |  | Groups |  | Local Display |  | HMI | DI/DO Link |  | Automation |  | Template |  |  | Conf. Mng.
Issue | Panel Number | Tag Number | Slot | Channel | Function | Type (SPS=Single/DPS=Dual/MPS=Multiple) | Voltage Level Short Name (16 char) | Bay Short Name (16 char) | Module Short Name (16 char) | Long name (35 char) | Single : Text at electrical state = 1 Dual : Text at electrical state = 10 Multiple : Text label (16 char) | Single : Text at electrical state = 0 Dual : Text at electrical state = 01 Multiple : State Number (16 char) | Short Name (16 char) | SCADA 1 Address | SCADA1 Data type | SCADA 2 Address | SCADA2 Data type | SCADA 3 Address | SCADA3 Data type | SCADA 4 Address | SCADA4 Data type | IEC Address Part 1 (IEC: LD;LN) | IEC Address Part 2 (IEC: FC;Data Object;DataAttribute;CDC) | Computers Groups (separator ";") | Automations links (separator ";") (add "<" if output) | LED | LCD Display | HMI Display | Is a xPC Feedback | Acts on xPC | Used by ISaGRAF | Is used by distributed Automation (GOOSE) | Bay Name (in SCE Template) or Bay Type | Module Name (in SCE Template) or Module Type | Datapoint Name (in SCE Template) or Datapoint Type | Process | Comments
A |  |  | P | 1 | SPARE | SPS | 765kV | B707_LR | 52 | CB R PH POSITION |  | Open | OE_CL_R-PH_POS | [8 empty] | CONTROL2;XCBR2 | ST;Pos;stVal;DPC |  |  | None |  | No | [9 empty] | 1 | DIGITAL INPUT BOARD DIU2xx
A |  |  | P | 2 | SPARE | SPS | 765kV | B707_LR | 52 | CB R PH POSITION | Closed |  | OE_CL_R-PH_POS | [8 empty] | CONTROL2;XCBR2 | ST;Pos;stVal;DPC |  |  | None |  | No | [9 empty] | 1 | DIGITAL INPUT BOARD DIU2xx
A |  |  | P | 3 | SPARE | SPS | 765kV | B707_LR | 52 | CB Y PH POSITION |  | Open | OE_CL_Y-PH_POS | [8 empty] | CONTROL2;XCBR3 | ST;Pos;stVal;DPC |  |  | None |  | No | [9 empty] | 1 | DIGITAL INPUT BOARD DIU2xx
A |  |  | P | 4 | SPARE | SPS | 765kV | B707_LR | 52 | CB Y PH POSITION | Closed |  | OE_CL_Y-PH_POS | [8 empty] | CONTROL2;XCBR3 | ST;Pos;stVal;DPC |  |  | None |  | No | [9 empty] | 1 | DIGITAL INPUT BOARD DIU2xx
A |  |  | P | 5 | SPARE | SPS | 765kV | B707_LR | 52 | CB B PH POSITION |  | Open | OE_CL_B-PH_POS | [8 empty] | CONTROL2;XCBR4 | ST;Pos;stVal;DPC |  |  | None |  | No | [9 empty] | 1 | DIGITAL INPUT BOARD DIU2xx
A |  |  | P | 6 | SPARE | SPS | 765kV | B707_LR | 52 | CB B PH POSITION | Closed |  | OE_CL_B-PH_POS | [8 empty] | CONTROL2;XCBR4 | ST;Pos;stVal;DPC |  |  | None |  | No | [9 empty] | 1 | DIGITAL INPUT BOARD DIU2xx
A |  |  | P | 7 | SPE_HLA_Normal_Alarm | SPS | 765kV | B707_LR | 52 | SF6 GAS PRESSURE REFILL LOW | Alarm | Normal | NL_AL_GAS RFL LO | Transmitted to IEC | [7 empty] | CONTROL2;XCBR1 | ST;Ind7;stVal;SPS |  |  | None | [7 empty] | CB |  |  |  | 1 | DIGITAL INPUT BOARD DIU2xx
A |  |  | P | 8 | SPE_HLA_Normal_Alarm | SPS | 765kV | B707_LR | 52 | SF6 GAS PRESSURE REFILL LEVEL-1 LOW | Alarm | Normal | NL_AL_GAS RFL L1 | Transmitted to IEC | [7 empty] | CONTROL2;XCBR1 | ST;Ind6;stVal;SPS |  |  | None | [7 empty] | CB |  |  |  | 1 | DIGITAL INPUT BOARD DIU2xx
A |  |  | P | 9 | SPE_HLA_Unhlthy_Hlthy | SPS | 765kV | B707_LR | 52 | AUTO RECLOSE CB | Healthy | Unhealthy | UH_HL_CB | Transmitted to IEC | [7 empty] | CONTROL2;XCBR1 | ST;Ind4;stVal;SPS |  |  | None | [7 empty] | CB |  |  |  | 1 | DIGITAL INPUT BOARD DIU2xx
A |  |  | P | 10 | SPE_HLa_Reset_Set | SPS | 765kV | B707_LR | 52 | CB IN REMOTE MODE | Set | Reset | RS_ST_CB REMOTE | Transmitted to IEC | [7 empty] | CONTROL2;XCBR1 | ST;Ind3;stVal;SPS |  |  | None | [7 empty] | CB |  |  |  | 1 | DIGITAL INPUT BOARD DIU2xx
A |  |  | P | 11 | SPE_HLA_Dischrgd_Charged | SPS | 765kV | B707_LR | 52 | CB SPRING | Charged | Discharged | DC_CH_ SPRING | Transmitted to IEC | [7 empty] | CONTROL2;XCBR1 | ST;Ind1;stVal;SPS |  |  | None | [7 empty] | CB |  |  |  | 1 | DIGITAL INPUT BOARD DIU2xx
A |  |  | P | 12 | SPE_HLA_Normal_Fail | SPS | 765kV | B707_LR | 52 | AC SUPPLY R Y B | Fail | Normal | NL_FL_AC SUPPLY | Transmitted to IEC | [7 empty] | CONTROL2;XCBR1 | ST;Ind12;stVal;SPS |  |  | None | [7 empty] | CB |  |  |  | 1 | DIGITAL INPUT BOARD DIU2xx
A |  |  | P | 13 | SPE_HLA_Normal_Alarm | SPS | 765kV | B707_LR | 52 | SF6 GAS SECOND STAGE LOW | Alarm | Normal | NL_AL_SF6 L2 | Transmitted to IEC | [7 empty] | CONTROL2;XCBR1 | ST;Ind11;stVal;SPS |  |  | None | [7 empty] | CB |  |  |  | 1 | DIGITAL INPUT BOARD DIU2xx
A |  |  | P | 14 | SPE_HLA_Normal_Fail | SPS | 765kV | B707_LR | 52 | DC SUPPLY-1/2 | Fail | Normal | NL_FL_DC-1/2 SUP | Transmitted to IEC | [7 empty] | CONTROL2;XCBR1 | ST;Ind2;stVal;SPS |  |  | None | [7 empty] | CB |  |  |  | 1 | DIGITAL INPUT BOARD DIU2xx
A |  |  | P | 15 | SPE_HLA_Normal_Alarm | SPS | 765kV | B707_LR | 52 | SF6 GAS PRESSURE LEVEL-2 LOW | Alarm | Normal | NL_AL_SF6 L2 LOW | Transmitted to IEC | [7 empty] | CONTROL2;XCBR1 | ST;Ind10;stVal;SPS |  |  | None | [7 empty] | CB |  |  |  | 1 | DIGITAL INPUT BOARD DIU2xx
A |  |  | P | 16 | SPE_HLa_Reset_Set | SPS | 765kV | B707_LR | 52 | SF6 GAS SECOND STAGE NORMAL | Set | Reset | NL_AL_SF6 2ND ST | Transmitted to IEC | [7 empty] | CONTROL2;XCBR1 | ST;Ind9;stVal;SPS |  |  | None | [7 empty] | CB |  |  |  | 1 | DIGITAL INPUT BOARD DIU2xx
DIGITAL INPUT BOARD DIU2xx
|  |  | Digital Inputs Board Number |  | 1
|  |  | Digital Inputs Board Slot |  | O
Iss. | Customer Ref |  | DI Reference |  | Electrical Data |  |  |  |  | Description | Labels / States |  | Description | Scada Interface | [7 empty] | IEC Interface |  | Groups |  | Local Display |  | HMI | DI/DO Link |  | Automation |  | Template |  |  | Conf. Mng.
Issue | Panel Number | Tag Number | Slot | Channel | Function | Type (SPS=Single/DPS=Dual/MPS=Multiple) | Voltage Level Short Name (16 char) | Bay Short Name (16 char) | Module Short Name (16 char) | Long name (35 char) | Single : Text at electrical state = 1 Dual : Text at electrical state = 10 Multiple : Text label (16 char) | Single : Text at electrical state = 0 Dual : Text at electrical state = 01 Multiple : State Number (16 char) | Short Name (16 char) | SCADA 1 Address | SCADA1 Data type | SCADA 2 Address | SCADA2 Data type | SCADA 3 Address | SCADA3 Data type | SCADA 4 Address | SCADA4 Data type | IEC Address Part 1 (IEC: LD;LN) | IEC Address Part 2 (IEC: FC;Data Object;DataAttribute;CDC) | Computers Groups (separator ";") | Automations links (separator ";") (add "<" if output) | LED | LCD Display | HMI Display | Is a xPC Feedback | Acts on xPC | Used by ISaGRAF | Is used by distributed Automation (GOOSE) | Bay Name (in SCE Template) or Bay Type | Module Name (in SCE Template) or Module Type | Datapoint Name (in SCE Template) or Datapoint Type | Process | Comments
A |  |  | O | 1 | SPE_HLA_Normal_Alarm | SPS | 765kV | B707_LR | 52 | PH. POSITION DISCORDANCE | Alarm | Normal | NL_AL_PD | Transmitted to IEC | [7 empty] | CONTROL2;XCBR1 | ST;Ind8;stVal;SPS |  |  | None | [7 empty] | CB |  |  |  | 1 | DIGITAL INPUT BOARD DIU2xx
A |  |  | O | 2 | SPE_HLA_Reset_Optd | SPS | 765kV | B707_LR | 52 | SF6 LOW PRESSURE LEVEL-2 NORMAL | Operated | Reset | NL_AL_ LO PR L2 | Transmitted to IEC | [7 empty] | CONTROL2;XCBR1 | ST;Ind5;stVal;SPS |  |  | None | [7 empty] | CB |  |  |  | 1 | DIGITAL INPUT BOARD DIU2xx
A |  |  | O | 3 | SPARE | SPS | [19 empty] | None |  | No | [9 empty] | 1 | DIGITAL INPUT BOARD DIU2xx
A |  |  | O | 4 | SPARE | SPS | [19 empty] | None |  | No | [9 empty] | 1 | DIGITAL INPUT BOARD DIU2xx
A |  |  | O | 5 | DP_HLA_ ISOOpen_Close | DPS | 765kV | B707_LR | 89LR-R | POSITION |  | Open | OP_CL_POS | Transmitted to IEC | [7 empty] | CONTROL3;XSWI1 | ST;Pos;stVal;DPC |  | 38;40;44;45;46; | None |  |  | 9 |  |  |  |  | SG | SwitchPos |  |  | 1 | DIGITAL INPUT BOARD DIU2xx
A |  |  | O | 6 | DP_HLA_ ISOOpen_Close | DPS | 765kV | B707_LR | 89LR-R | POSITION | Closed |  | OP_CL_POS | Transmitted to IEC | [7 empty] | CONTROL3;XSWI1 | ST;Pos;stVal;DPC |  | 38;40;44;45;46; | None |  |  | 9 |  |  |  |  | SG | SwitchPos |  |  | 1 | DIGITAL INPUT BOARD DIU2xx
A |  |  | O | 7 | DP_HLa_ESOpen_Close | DPS | 765kV | B707_LR | 89LRE-R | POSITION |  | Open | OP_CL_POS | Transmitted to IEC | [7 empty] | CONTROL3;XSWI7 | ST;Pos;stVal;DPC |  | 11;12;13;31;32;33;56;57;58;7;8;9; | None | [5 empty] | Yes |  | SG | SwitchPos |  |  | 1 | DIGITAL INPUT BOARD DIU2xx
A |  |  | O | 8 | DP_HLa_ESOpen_Close | DPS | 765kV | B707_LR | 89LRE-R | POSITION | Closed |  | OP_CL_POS | Transmitted to IEC | [7 empty] | CONTROL3;XSWI7 | ST;Pos;stVal;DPC |  | 11;12;13;31;32;33;56;57;58;7;8;9; | None | [5 empty] | Yes |  | SG | SwitchPos |  |  | 1 | DIGITAL INPUT BOARD DIU2xx
A |  |  | O | 9 | DP_HLA_ ISOOpen_Close | DPS | 765kV | B707_LR | 89LR-Y | POSITION |  | Open | OP_CL_POS | Transmitted to IEC | [7 empty] | CONTROL3;XSWI2 | ST;Pos;stVal;DPC |  | 39;40;47;48;49; | None |  |  | 10 |  |  |  |  | SG | SwitchPos |  |  | 1 | DIGITAL INPUT BOARD DIU2xx
A |  |  | O | 10 | DP_HLA_ ISOOpen_Close | DPS | 765kV | B707_LR | 89LR-Y | POSITION | Closed |  | OP_CL_POS | Transmitted to IEC | [7 empty] | CONTROL3;XSWI2 | ST;Pos;stVal;DPC |  | 39;40;47;48;49; | None |  |  | 10 |  |  |  |  | SG | SwitchPos |  |  | 1 | DIGITAL INPUT BOARD DIU2xx
A |  |  | O | 11 | DP_HLa_ESOpen_Close | DPS | 765kV | B707_LR | 89LRE-Y | POSITION |  | Open | OP_CL_POS | Transmitted to IEC | [7 empty] | CONTROL3;XSWI9 | ST;Pos;stVal;DPC |  | 11;12;13;34;35;36;56;57;58;7;8;9; | None | [5 empty] | Yes |  | SG | SwitchPos |  |  | 1 | DIGITAL INPUT BOARD DIU2xx
A |  |  | O | 12 | DP_HLa_ESOpen_Close | DPS | 765kV | B707_LR | 89LRE-Y | POSITION | Closed |  | OP_CL_POS | Transmitted to IEC | [7 empty] | CONTROL3;XSWI9 | ST;Pos;stVal;DPC |  | 11;12;13;34;35;36;56;57;58;7;8;9; | None | [5 empty] | Yes |  | SG | SwitchPos |  |  | 1 | DIGITAL INPUT BOARD DIU2xx
A |  |  | O | 13 | DP_HLA_ ISOOpen_Close | DPS | 765kV | B707_LR | 89LR-B | POSITION |  | Open | OP_CL_POS | Transmitted to IEC | [7 empty] | CONTROL3;XSWI3 | ST;Pos;stVal;DPC |  | 37;40;41;42;43; | None |  |  | 8 |  |  |  |  | SG | SwitchPos |  |  | 1 | DIGITAL INPUT BOARD DIU2xx
A |  |  | O | 14 | DP_HLA_ ISOOpen_Close | DPS | 765kV | B707_LR | 89LR-B | POSITION | Closed |  | OP_CL_POS | Transmitted to IEC | [7 empty] | CONTROL3;XSWI3 | ST;Pos;stVal;DPC |  | 37;40;41;42;43; | None |  |  | 8 |  |  |  |  | SG | SwitchPos |  |  | 1 | DIGITAL INPUT BOARD DIU2xx
A |  |  | O | 15 | DP_HLa_ESOpen_Close | DPS | 765kV | B707_LR | 89LRE-B | POSITION |  | Open | OP_CL_POS | Transmitted to IEC | [7 empty] | CONTROL3;XSWI10 | ST;Pos;stVal;DPC |  | 11;12;13;28;29;30;56;57;58;7;8;9; | None | [5 empty] | Yes |  | SG | SwitchPos |  |  | 1 | DIGITAL INPUT BOARD DIU2xx
A |  |  | O | 16 | DP_HLa_ESOpen_Close | DPS | 765kV | B707_LR | 89LRE-B | POSITION | Closed |  | OP_CL_POS | Transmitted to IEC | [7 empty] | CONTROL3;XSWI10 | ST;Pos;stVal;DPC |  | 11;12;13;28;29;30;56;57;58;7;8;9; | None | [5 empty] | Yes |  | SG | SwitchPos |  |  | 1 | DIGITAL INPUT BOARD DIU2xx
DIGITAL INPUT BOARD DIU2xx
|  |  | Digital Inputs Board Number |  | 2
|  |  | Digital Inputs Board Slot |  | N
Iss. | Customer Ref |  | DI Reference |  | Electrical Data |  |  |  |  | Description | Labels / States |  | Description | Scada Interface | [7 empty] | IEC Interface |  | Groups |  | Local Display |  | HMI | DI/DO Link |  | Automation |  | Template |  |  | Conf. Mng.
Issue | Panel Number | Tag Number | Slot | Channel | Function | Type (SPS=Single/DPS=Dual/MPS=Multiple) | Voltage Level Short Name (16 char) | Bay Short Name (16 char) | Module Short Name (16 char) | Long name (35 char) | Single : Text at electrical state = 1 Dual : Text at electrical state = 10 Multiple : Text label (16 char) | Single : Text at electrical state = 0 Dual : Text at electrical state = 01 Multiple : State Number (16 char) | Short Name (16 char) | SCADA 1 Address | SCADA1 Data type | SCADA 2 Address | SCADA2 Data type | SCADA 3 Address | SCADA3 Data type | SCADA 4 Address | SCADA4 Data type | IEC Address Part 1 (IEC: LD;LN) | IEC Address Part 2 (IEC: FC;Data Object;DataAttribute;CDC) | Computers Groups (separator ";") | Automations links (separator ";") (add "<" if output) | LED | LCD Display | HMI Display | Is a xPC Feedback | Acts on xPC | Used by ISaGRAF | Is used by distributed Automation (GOOSE) | Bay Name (in SCE Template) or Bay Type | Module Name (in SCE Template) or Module Type | Datapoint Name (in SCE Template) or Datapoint Type | Process | Comments
A |  |  | N | 1 | DP_HLA_ ISOOpen_Close | DPS | 765kV | B707_LR | 89RS-1R & 2R | POSITION |  | Open | OP_CL_POS | Transmitted to IEC | [7 empty] | CONTROL3;XSWI4 | ST;Pos;stVal;DPC |  | 156;158;159;160;161;162;163;164;165;166;31;32;33;40;41;42;43;47;48;49;52; | None |  |  | 12 |  |  | Yes |  | SG | SwitchPos |  |  | 1 | DIGITAL INPUT BOARD DIU2xx
A |  |  | N | 2 | DP_HLA_ ISOOpen_Close | DPS | 765kV | B707_LR | 89RS-1R & 2R | POSITION | Closed |  | OP_CL_POS | Transmitted to IEC | [7 empty] | CONTROL3;XSWI4 | ST;Pos;stVal;DPC |  | 156;158;159;160;161;162;163;164;165;166;31;32;33;40;41;42;43;47;48;49;52; | None |  |  | 12 |  |  | Yes |  | SG | SwitchPos |  |  | 1 | DIGITAL INPUT BOARD DIU2xx
A |  |  | N | 3 | SPARE | SPS | [19 empty] | None |  | No | [9 empty] | 1 | DIGITAL INPUT BOARD DIU2xx
A |  |  | N | 4 | SPARE | SPS | [19 empty] | None |  | No | [9 empty] | 1 | DIGITAL INPUT BOARD DIU2xx
A |  |  | N | 5 | DP_HLA_ ISOOpen_Close | DPS | 765kV | B707_LR | 89RS-1Y & 2Y | POSITION |  | Open | OP_CL_POS | Transmitted to IEC | [7 empty] | CONTROL3;XSWI5 | ST;Pos;stVal;DPC |  | 156;158;159;160;161;162;163;164;165;166;34;35;36;40;41;42;43;44;45;46;52; | None |  |  | 13 |  |  | Yes |  | SG | SwitchPos |  |  | 1 | DIGITAL INPUT BOARD DIU2xx
A |  |  | N | 6 | DP_HLA_ ISOOpen_Close | DPS | 765kV | B707_LR | 89RS-1Y & 2Y | POSITION | Closed |  | OP_CL_POS | Transmitted to IEC | [7 empty] | CONTROL3;XSWI5 | ST;Pos;stVal;DPC |  | 156;158;159;160;161;162;163;164;165;166;34;35;36;40;41;42;43;44;45;46;52; | None |  |  | 13 |  |  | Yes |  | SG | SwitchPos |  |  | 1 | DIGITAL INPUT BOARD DIU2xx
A |  |  | N | 7 | SPARE | SPS | [19 empty] | None |  | No | [9 empty] | 1 | DIGITAL INPUT BOARD DIU2xx
A |  |  | N | 8 | SPARE | SPS | [19 empty] | None |  | No | [9 empty] | 1 | DIGITAL INPUT BOARD DIU2xx
A |  |  | N | 9 | DP_HLA_ ISOOpen_Close | DPS | 765kV | B707_LR | 89RS-1B & 2B | POSITION |  | Open | OP_CL_POS | Transmitted to IEC | [7 empty] | CONTROL3;XSWI6 | ST;Pos;stVal;DPC |  | 156;158;159;160;161;162;163;164;165;166;28;29;30;40;44;45;46;47;48;49;52; | None |  |  | 11 |  |  | Yes |  | SG | SwitchPos |  |  | 1 | DIGITAL INPUT BOARD DIU2xx
A |  |  | N | 10 | DP_HLA_ ISOOpen_Close | DPS | 765kV | B707_LR | 89RS-1B & 2B | POSITION | Closed |  | OP_CL_POS | Transmitted to IEC | [7 empty] | CONTROL3;XSWI6 | ST;Pos;stVal;DPC |  | 156;158;159;160;161;162;163;164;165;166;28;29;30;40;44;45;46;47;48;49;52; | None |  |  | 11 |  |  | Yes |  | SG | SwitchPos |  |  | 1 | DIGITAL INPUT BOARD DIU2xx
A |  |  | N | 11 | SPARE | SPS | [19 empty] | None |  | No | [9 empty] | 1 | DIGITAL INPUT BOARD DIU2xx
A |  |  | N | 12 | SPARE | SPS | [19 empty] | None |  | No | [9 empty] | 1 | DIGITAL INPUT BOARD DIU2xx
A |  |  | N | 13 | SPARE | SPS | [19 empty] | None |  | No | [9 empty] | 1 | DIGITAL INPUT BOARD DIU2xx
A |  |  | N | 14 | SPARE | SPS | [19 empty] | None |  | No | [9 empty] | 1 | DIGITAL INPUT BOARD DIU2xx
A |  |  | N | 15 | SPE_HLA_Normal_Alarm | SPS | 765kV | B707_LR | REACTOR_MB | NGR OTI | Alarm | Normal | NL_AL_NGR OTI | Transmitted to IEC | [7 empty] | CONTROL1;GGIO6 | ST;Ind2;stVal;SPS |  |  | None | [11 empty] | 1 | DIGITAL INPUT BOARD DIU2xx
A |  |  | N | 16 | SPE_HLA_Normal_Alarm | SPS | 765kV | B707_LR | REACTOR_MB | NGR BUCHHOLZ | Alarm | Normal | NL_AL_NGR BUCH | Transmitted to IEC | [7 empty] | CONTROL1;GGIO6 | ST;Ind3;stVal;SPS |  |  | None | [11 empty] | 1 | DIGITAL INPUT BOARD DIU2xx
DIGITAL INPUT BOARD DIU2xx
|  |  | Digital Inputs Board Number |  | 3
|  |  | Digital Inputs Board Slot |  | M
Iss. | Customer Ref |  | DI Reference |  | Electrical Data |  |  |  |  | Description | Labels / States |  | Description | Scada Interface | [7 empty] | IEC Interface |  | Groups |  | Local Display |  | HMI | DI/DO Link |  | Automation |  | Template |  |  | Conf. Mng.
Issue | Panel Number | Tag Number | Slot | Channel | Function | Type (SPS=Single/DPS=Dual/MPS=Multiple) | Voltage Level Short Name (16 char) | Bay Short Name (16 char) | Module Short Name (16 char) | Long name (35 char) | Single : Text at electrical state = 1 Dual : Text at electrical state = 10 Multiple : Text label (16 char) | Single : Text at electrical state = 0 Dual : Text at electrical state = 01 Multiple : State Number (16 char) | Short Name (16 char) | SCADA 1 Address | SCADA1 Data type | SCADA 2 Address | SCADA2 Data type | SCADA 3 Address | SCADA3 Data type | SCADA 4 Address | SCADA4 Data type | IEC Address Part 1 (IEC: LD;LN) | IEC Address Part 2 (IEC: FC;Data Object;DataAttribute;CDC) | Computers Groups (separator ";") | Automations links (separator ";") (add "<" if output) | LED | LCD Display | HMI Display | Is a xPC Feedback | Acts on xPC | Used by ISaGRAF | Is used by distributed Automation (GOOSE) | Bay Name (in SCE Template) or Bay Type | Module Name (in SCE Template) or Module Type | Datapoint Name (in SCE Template) or Datapoint Type | Process | Comments
A |  |  | M | 1 | SPE_HLA_Normal_Alarm | SPS | 765kV | B707_LR | REACTOR_MB | OIL LAVEL HIGH R PH | Alarm | Normal | NL_AL_OLH- R PH | Transmitted to IEC | [7 empty] | CONTROL1;GGIO6 | ST;Ind15;stVal;SPS |  |  | None | [11 empty] | 1 | DIGITAL INPUT BOARD DIU2xx
A |  |  | M | 2 | SPE_HLA_Normal_Alarm | SPS | 765kV | B707_LR | REACTOR_MB | OIL LAVEL LOW R PH | Alarm | Normal | NL_AL_OLL- R PH | Transmitted to IEC | [7 empty] | CONTROL1;GGIO6 | ST;Ind14;stVal;SPS |  |  | None | [11 empty] | 1 | DIGITAL INPUT BOARD DIU2xx
A |  |  | M | 3 | SPE_HLA_Normal_Alarm | SPS | 765kV | B707_LR | REACTOR_MB | SHUT OFF VALVE R PH | Alarm | Normal | NL_AL_SHUT VLV R | Transmitted to IEC | [7 empty] | CONTROL1;GGIO6 | ST;Ind8;stVal;SPS |  |  | None | [11 empty] | 1 | DIGITAL INPUT BOARD DIU2xx
A |  |  | M | 4 | SPE_HLA_Normal_Alarm | SPS | 765kV | B707_LR | REACTOR_MB | OIL LAVEL HIGH Y PH | Alarm | Normal | NL_AL_OLH- Y PH | Transmitted to IEC | [7 empty] | CONTROL1;GGIO6 | ST;Ind4;stVal;SPS |  |  | None | [11 empty] | 1 | DIGITAL INPUT BOARD DIU2xx
A |  |  | M | 5 | SPE_HLA_Normal_Alarm | SPS | 765kV | B707_LR | REACTOR_MB | OIL LAVEL LOW Y PH | Alarm | Normal | NL_AL_OLL-Y PH | Transmitted to IEC | [7 empty] | CONTROL1;GGIO6 | ST;Ind5;stVal;SPS |  |  | None | [11 empty] | 1 | DIGITAL INPUT BOARD DIU2xx
A |  |  | M | 6 | SPE_HLA_Normal_Alarm | SPS | 765kV | B707_LR | REACTOR_MB | SHUT OFF VALVE Y PH | Alarm | Normal | NL_AL_SHUT VLV Y | Transmitted to IEC | [7 empty] | CONTROL1;GGIO6 | ST;Ind9;stVal;SPS |  |  | None | [11 empty] | 1 | DIGITAL INPUT BOARD DIU2xx
A |  |  | M | 7 | SPE_HLA_Normal_Alarm | SPS | 765kV | B707_LR | REACTOR_MB | OIL LAVEL HIGH B PH | Alarm | Normal | NL_AL_OLH- B PH | Transmitted to IEC | [7 empty] | CONTROL1;GGIO6 | ST;Ind6;stVal;SPS |  |  | None | [11 empty] | 1 | DIGITAL INPUT BOARD DIU2xx
A |  |  | M | 8 | SPE_HLA_Normal_Alarm | SPS | 765kV | B707_LR | REACTOR_MB | OIL LAVEL LOW B PH | Alarm | Normal | NL_AL_OLL- B PH | Transmitted to IEC | [7 empty] | CONTROL1;GGIO6 | ST;Ind7;stVal;SPS |  |  | None | [11 empty] | 1 | DIGITAL INPUT BOARD DIU2xx
A |  |  | M | 9 | SPE_HLA_Normal_Alarm | SPS | 765kV | B707_LR | REACTOR_MB | SHUT OFF VALVE B PH | Alarm | Normal | NL_AL_SHUT VLV B | Transmitted to IEC | [7 empty] | CONTROL1;GGIO6 | ST;Ind10;stVal;SPS |  |  | None | [11 empty] | 1 | DIGITAL INPUT BOARD DIU2xx
A |  |  | M | 10 | SPE_HLA_Normal_Alarm | SPS | 765kV | B707_LR | REACTOR_MB | BUCH 1&2 SP PH | Alarm | Normal | NL_AL_BUCH12 SP | Transmitted to IEC | [7 empty] | CONTROL1;GGIO6 | ST;Ind1;stVal;SPS |  |  | None | [11 empty] | 1 | DIGITAL INPUT BOARD DIU2xx
A |  |  | M | 11 | SPE_HLA_Normal_Alarm | SPS | 765kV | B707_LR | REACTOR_MB | WTI SP-PHASE | Alarm | Normal | NL_AL_WTI SP | Transmitted to IEC | [7 empty] | CONTROL1;GGIO6 | ST;Ind11;stVal;SPS |  |  | None | [11 empty] | 1 | DIGITAL INPUT BOARD DIU2xx
A |  |  | M | 12 | SPE_HLA_Normal_Alarm | SPS | 765kV | B707_LR | REACTOR_MB | 0TI SP-PHASE | Alarm | Normal | NL_AL_OTI SP | Transmitted to IEC | [7 empty] | CONTROL1;GGIO6 | ST;Ind12;stVal;SPS |  |  | None | [11 empty] | 1 | DIGITAL INPUT BOARD DIU2xx
A |  |  | M | 13 | SPE_HLA_Normal_Alarm | SPS | 765kV | B707_LR | REACTOR_MB | OIL LEVEL HIGH SP-PHASE | Alarm | Normal | NL_AL_OLH SP | Transmitted to IEC | [7 empty] | CONTROL1;GGIO6 | ST;Ind13;stVal;SPS |  |  | None | [11 empty] | 1 | DIGITAL INPUT BOARD DIU2xx
A |  |  | M | 14 | SPARE | SPS | [19 empty] | None |  | No | [9 empty] | 1 | DIGITAL INPUT BOARD DIU2xx
A |  |  | M | 15 | SPARE | SPS | [19 empty] | None |  | No | [9 empty] | 1 | DIGITAL INPUT BOARD DIU2xx
A |  |  | M | 16 | SPARE | SPS | [19 empty] | None |  | No | [9 empty] | 1 | DIGITAL INPUT BOARD DIU2xx
DIGITAL INPUT BOARD DIU2xx
|  |  | Digital Inputs Board Number |  | 4
|  |  | Digital Inputs Board Slot |  | L
Iss. | Customer Ref |  | DI Reference |  | Electrical Data |  |  |  |  | Description | Labels / States |  | Description | Scada Interface | [7 empty] | IEC Interface |  | Groups |  | Local Display |  | HMI | DI/DO Link |  | Automation |  | Template |  |  | Conf. Mng.
Issue | Panel Number | Tag Number | Slot | Channel | Function | Type (SPS=Single/DPS=Dual/MPS=Multiple) | Voltage Level Short Name (16 char) | Bay Short Name (16 char) | Module Short Name (16 char) | Long name (35 char) | Single : Text at electrical state = 1 Dual : Text at electrical state = 10 Multiple : Text label (16 char) | Single : Text at electrical state = 0 Dual : Text at electrical state = 01 Multiple : State Number (16 char) | Short Name (16 char) | SCADA 1 Address | SCADA1 Data type | SCADA 2 Address | SCADA2 Data type | SCADA 3 Address | SCADA3 Data type | SCADA 4 Address | SCADA4 Data type | IEC Address Part 1 (IEC: LD;LN) | IEC Address Part 2 (IEC: FC;Data Object;DataAttribute;CDC) | Computers Groups (separator ";") | Automations links (separator ";") (add "<" if output) | LED | LCD Display | HMI Display | Is a xPC Feedback | Acts on xPC | Used by ISaGRAF | Is used by distributed Automation (GOOSE) | Bay Name (in SCE Template) or Bay Type | Module Name (in SCE Template) or Module Type | Datapoint Name (in SCE Template) or Datapoint Type | Process | Comments
A |  |  | L | 1 | SPE_HLa_Dselect_Select | SPS | 765kV | B707_LR | LR_SELECTION | LR-1 CB R-PHASE | Selected | Deselected | DE_SEL_LR1_R-PH | Transmitted to IEC | [7 empty] | CONTROL1;GGIO4 | ST;Ind2;stVal;SPS |  |  | None | [11 empty] | 1 | DIGITAL INPUT BOARD DIU2xx
A |  |  | L | 2 | SPE_HLa_Dselect_Select | SPS | 765kV | B707_LR | LR_SELECTION | LR-1 CB Y-PHASE | Selected | Deselected | DE_SEL_LR1_Y-PH | Transmitted to IEC | [7 empty] | CONTROL1;GGIO4 | ST;Ind3;stVal;SPS |  |  | None | [11 empty] | 1 | DIGITAL INPUT BOARD DIU2xx
A |  |  | L | 3 | SPE_HLa_Dselect_Select | SPS | 765kV | B707_LR | LR_SELECTION | LR-1 CB B-PHASE | Selected | Deselected | DE_SEL_LR1_B-PH | Transmitted to IEC | [7 empty] | CONTROL1;GGIO4 | ST;Ind1;stVal;SPS |  |  | None | [11 empty] | 1 | DIGITAL INPUT BOARD DIU2xx
A |  |  | L | 4 | SPE_HLa_Dselect_Select | SPS | 765kV | B707_LR | LR_SELECTION | LR-1 CB SP-PHASE | Selected | Deselected | DE_SEL_LR1_SP-PH | Transmitted to IEC | [7 empty] | CONTROL1;GGIO4 | ST;Ind4;stVal;SPS |  |  | None | [11 empty] | 1 | DIGITAL INPUT BOARD DIU2xx
A |  |  | L | 5 | SPE_HLA_Healthy_Flty | SPS | 765kV | B707_LR | PROTECTION | CB TC-1 | Faulty | Healthy | HL_FT_CB TC-1 | Transmitted to IEC | [7 empty] | CONTROL1;GGIO3 | ST;Ind8;stVal;SPS |  |  | None | [11 empty] | 1 | DIGITAL INPUT BOARD DIU2xx
A |  |  | L | 6 | SPE_HLA_Healthy_Flty | SPS | 765kV | B707_LR | PROTECTION | CB TC-2 | Faulty | Healthy | HL_FT_CB TC-2 | Transmitted to IEC | [7 empty] | CONTROL1;GGIO3 | ST;Ind1;stVal;SPS |  |  | None | [11 empty] | 1 | DIGITAL INPUT BOARD DIU2xx
A |  |  | L | 7 | SPE_HLA_Rdy_Notrdy | SPS | 765kV | B707_LR | PSD | CONTROL SWITCHING DEVICE | Not Ready | Ready | RD_NR_DEVICE | Transmitted to IEC | [7 empty] | CONTROL2;GGIO1 | ST;Ind1;stVal;SPS |  | 54; | None | [11 empty] | 1 | DIGITAL INPUT BOARD DIU2xx
A |  |  | L | 8 | SPE_HLA_Normal_Alarm | SPS | 765kV | B707_LR | PROTECTION | CSD | Alarm | Normal | NL_AL_CSD | Transmitted to IEC | [7 empty] | CONTROL1;GGIO3 | ST;Ind4;stVal;SPS |  |  | None | [11 empty] | 1 | DIGITAL INPUT BOARD DIU2xx
A |  |  | L | 9 | SPS_HLA_Nok_OK | SPS | 765kV | B707_LR | PSD | CSD DEVICE | OK | Not OK | NOK_OK_CSD | Transmitted to IEC | [7 empty] | CONTROL2;GGIO1 | ST;Ind2;stVal;SPS |  |  | None | [11 empty] | 1 | DIGITAL INPUT BOARD DIU2xx
A |  |  | L | 10 | SPE_HLA_Normal_Fail | SPS | 765kV | B707_LR | PROTECTION | SPARE REACTOR DC | Fail | Normal | NL_FL_SPARE DC | Transmitted to IEC | [7 empty] | CONTROL1;GGIO3 | ST;Ind5;stVal;SPS |  |  | None | [11 empty] | 1 | DIGITAL INPUT BOARD DIU2xx
A |  |  | L | 11 | SPE_HLA_Unhlthy_Hlthy | SPS | 765kV | B707_LR | PROTECTION | 64R RELAY | Healthy | Unhealthy | UH_HL_64R | Transmitted to IEC | [7 empty] | CONTROL1;GGIO3 | ST;Ind3;stVal;SPS |  |  | None | [11 empty] | 1 | DIGITAL INPUT BOARD DIU2xx
A |  |  | L | 12 | SPARE | SPS | [19 empty] | None |  | No | [9 empty] | 1 | DIGITAL INPUT BOARD DIU2xx
A |  |  | L | 13 | DP_HLA_Trip_Closed | DPS | 765kV | B707_LR | 52 | EMERGENCY/MANUAL | Closed |  | TP_CL_EMRG/MAN | Transmitted to IEC | [7 empty] | CONTROL2;XCBR1 | ST;DPCSO1;stVal;DPS |  |  | None | [7 empty] | CB |  |  |  | 1 | DIGITAL INPUT BOARD DIU2xx
A |  |  | L | 14 | DP_HLA_Trip_Closed | DPS | 765kV | B707_LR | 52 | EMERGENCY/MANUAL |  | Trip | TP_CL_EMRG/MAN | Transmitted to IEC | [7 empty] | CONTROL2;XCBR1 | ST;DPCSO1;stVal;DPS |  |  | None | [7 empty] | CB |  |  |  | 1 | DIGITAL INPUT BOARD DIU2xx
A |  |  | L | 15 | SPE_HLa_Reset_DSelect | SPS | 765kV | B707_LR | PROTECTION | LR | Deselected | Reset | SL_DS_LR#1 | Transmitted to IEC | [7 empty] | CONTROL1;GGIO3 | ST;Ind10;stVal;SPS |  |  | None | [11 empty] | 1 | DIGITAL INPUT BOARD DIU2xx
A |  |  | L | 16 | SPE_HLa_Reset_DSelect | SPS | 765kV | B707_LR | PROTECTION | LR-R/Y/B | Deselected | Reset | SL_DS_LR-RYB | Transmitted to IEC | [7 empty] | CONTROL1;GGIO3 | ST;Ind2;stVal;SPS |  |  | None | [11 empty] | 1 | DIGITAL INPUT BOARD DIU2xx
DIGITAL INPUT BOARD DIU2xx
|  |  | Digital Inputs Board Number |  | 5
|  |  | Digital Inputs Board Slot |  | K
Iss. | Customer Ref |  | DI Reference |  | Electrical Data |  |  |  |  | Description | Labels / States |  | Description | Scada Interface | [7 empty] | IEC Interface |  | Groups |  | Local Display |  | HMI | DI/DO Link |  | Automation |  | Template |  |  | Conf. Mng.
Issue | Panel Number | Tag Number | Slot | Channel | Function | Type (SPS=Single/DPS=Dual/MPS=Multiple) | Voltage Level Short Name (16 char) | Bay Short Name (16 char) | Module Short Name (16 char) | Long name (35 char) | Single : Text at electrical state = 1 Dual : Text at electrical state = 10 Multiple : Text label (16 char) | Single : Text at electrical state = 0 Dual : Text at electrical state = 01 Multiple : State Number (16 char) | Short Name (16 char) | SCADA 1 Address | SCADA1 Data type | SCADA 2 Address | SCADA2 Data type | SCADA 3 Address | SCADA3 Data type | SCADA 4 Address | SCADA4 Data type | IEC Address Part 1 (IEC: LD;LN) | IEC Address Part 2 (IEC: FC;Data Object;DataAttribute;CDC) | Computers Groups (separator ";") | Automations links (separator ";") (add "<" if output) | LED | LCD Display | HMI Display | Is a xPC Feedback | Acts on xPC | Used by ISaGRAF | Is used by distributed Automation (GOOSE) | Bay Name (in SCE Template) or Bay Type | Module Name (in SCE Template) or Module Type | Datapoint Name (in SCE Template) or Datapoint Type | Process | Comments
A |  |  | K | 1 | DP_HLA_CBOpen_Close | DPS | 765kV | B707_LR | 52-SP PHASE | POSITION |  | Open | OE_CL_POSITION | Transmitted to IEC | [7 empty] | CONTROL1;GGIO2 | ST;DPCSO1;stVal;DPS |  |  | None | [11 empty] | 1 | DIGITAL INPUT BOARD DIU2xx
A |  |  | K | 2 | DP_HLA_CBOpen_Close | DPS | 765kV | B707_LR | 52-SP PHASE | POSITION | Closed |  | OE_CL_POSITION | Transmitted to IEC | [7 empty] | CONTROL1;GGIO2 | ST;DPCSO1;stVal;DPS |  |  | None | [11 empty] | 1 | DIGITAL INPUT BOARD DIU2xx
A |  |  | K | 3 | SPE_HLa_Reset_Set | SPS | 765kV | B707_LR | 52-SP PHASE | LA SP R PH OPEN | Set | Reset | LA SP R PH OPEN | Transmitted to IEC | [7 empty] | CONTROL1;GGIO2 | ST;Ind3;stVal;SPS |  |  | None | [11 empty] | 1 | DIGITAL INPUT BOARD DIU2xx
A |  |  | K | 4 | SPE_HLa_Reset_Set | SPS | 765kV | B707_LR | 52-SP PHASE | LA SP PH OPEN | Set | Reset | LA SP Y PH OPEN | Transmitted to IEC | [7 empty] | CONTROL1;GGIO2 | ST;Ind2;stVal;SPS |  |  | None | [11 empty] | 1 | DIGITAL INPUT BOARD DIU2xx
A |  |  | K | 5 | SPE_HLa_Reset_Set | SPS | 765kV | B707_LR | 52-SP PHASE | LA SP B PH OPEN | Set | Reset | LA SP B PH OPEN | Transmitted to IEC | [7 empty] | CONTROL1;GGIO2 | ST;Ind1;stVal;SPS |  |  | None | [11 empty] | 1 | DIGITAL INPUT BOARD DIU2xx
A |  |  | K | 6 | SPARE | SPS | [19 empty] | None |  | No | [9 empty] | 1 | DIGITAL INPUT BOARD DIU2xx
A |  |  | K | 7 | SPARE | SPS | [19 empty] | None |  | No | [9 empty] | 1 | DIGITAL INPUT BOARD DIU2xx
A |  |  | K | 8 | SPARE | SPS | [19 empty] | None |  | No | [9 empty] | 1 | DIGITAL INPUT BOARD DIU2xx
A |  |  | K | 9 | SPARE | SPS | [19 empty] | None |  | No | [9 empty] | 1 | DIGITAL INPUT BOARD DIU2xx
A |  |  | K | 10 | SPARE | SPS | [19 empty] | None |  | No | [9 empty] | 1 | DIGITAL INPUT BOARD DIU2xx
A |  |  | K | 11 | SPARE | SPS | [19 empty] | None |  | No | [9 empty] | 1 | DIGITAL INPUT BOARD DIU2xx
A |  |  | K | 12 | SPARE | SPS | [19 empty] | None |  | No | [9 empty] | 1 | DIGITAL INPUT BOARD DIU2xx
A |  |  | K | 13 | SPARE | SPS | [19 empty] | None |  | No | [9 empty] | 1 | DIGITAL INPUT BOARD DIU2xx
A |  |  | K | 14 | SPE_HLA_Unhlthy_Hlthy | SPS | 765kV | B707_LR | PROTECTION | 50BF RELAY | Healthy | Unhealthy | UH_HL_50BF | Transmitted to IEC | [7 empty] | CONTROL1;GGIO3 | ST;Ind7;stVal;SPS |  |  | None | [11 empty] | 1 | DIGITAL INPUT BOARD DIU2xx
A |  |  | K | 15 | SPE_HLA_Unhlthy_Hlthy | SPS | 765kV | B707_LR | PROTECTION | 21R RELAY | Healthy | Unhealthy | UH_HL_21R | Transmitted to IEC | [7 empty] | CONTROL1;GGIO3 | ST;Ind6;stVal;SPS |  |  | None | [11 empty] | 1 | DIGITAL INPUT BOARD DIU2xx
A |  |  | K | 16 | SPE_HLA_Unhlthy_Hlthy | SPS | 765kV | B707_LR | PROTECTION | 87R RELAY | Healthy | Unhealthy | UH_HL_87R | Transmitted to IEC | [7 empty] | CONTROL1;GGIO3 | ST;Ind9;stVal;SPS |  |  | None | [11 empty] | 1 | DIGITAL INPUT BOARD DIU2xx
DIGITAL OUTPUT BOARD DOU20x
|  |  | Digital Outputs Board Number |  | 0
|  |  | Digital Outputs Board Slot |  | E
Iss. | Customer Ref |  | DO Reference |  | Electrical Data |  |  |  |  | Description | Labels / States |  | Description | Scada Interface | [7 empty] | IEC Interface |  |  |  |  | Local Control | HMI | DI/DO Link |  | Automation |  | Template |  |  | Conf. Mng.
Issue | Panel Number | Tag Number | Slot | Channel | Function | Type (SPC=Single/DPC=Dual/DS=Dual Switch) | Voltage Level Short Name (16 char) | Bay Short Name (16 char) | Module Short Name (16 char) | Long name (35 char) | Single : Text at electrical state = 1 Dual : Text at electrical state = 10 (16 char) | Single : Text at electrical state = 0 Dual : Text at electrical state = 01 (16 char) | Short Name (16 char) | SCADA 1 Address | SCADA1 Data type | SCADA 2 Address | SCADA2 Data type | SCADA 3 Address | SCADA3 Data type | SCADA 4 Address | SCADA4 Data type | IEC Address Part 1 (IEC: LD;LN) | IEC Address Part 2 (IEC: FC;Data Object;DataAttribute;CDC) |  | Automations links (separator ";") (add "<" if output) |  | LCD Control | HMI Control | Has a xPS Feedback | Is activated by xPS | Used by ISaGRAF | Relay | Bay Name (in SCE Template) or Bay Type | Module Name (in SCE Template) or Module Type | Datapoint Name (in SCE Template) or Datapoint Type | Process | Comments
A |  |  | E | 1 | DC_SBO_Open_Close | DPC | 765kV | B707_LR | 52 | CONTROL |  | Open | OE_CL_CONTROL | Transmitted to IEC | [7 empty] | CONTROL1;CSWI7 | CO;Pos;sboClass;DPC | [5 empty] | 7 |  |  | NO |  | CB | Switch_DPC |  |  | 2 | DIGITAL OUTPUT BOARD DOU20x
A |  |  | E | 2 | DC_SBO_Open_Close | DPC | 765kV | B707_LR | 52 | CONTROL | Close |  | OE_CL_CONTROL | Transmitted to IEC | [7 empty] | CONTROL1;CSWI7 | CO;Pos;sboClass;DPC | [5 empty] | 7 |  |  | NO |  | CB | Switch_DPC |  |  | 2 | DIGITAL OUTPUT BOARD DOU20x
A |  |  | E | 3 | SC_DE_Reset_Reset_2 | SPC | 765kV | B707_LR | INTERLOCK_PERM | XX_TRPRLY 86RA | RESET |  | XX_TRPRLY 86RA | Transmitted to IEC | [7 empty] | CONTROL1;GGIO1 | CO;SPCSO15;ctlVal;DPC | [8 empty] | NO | [5 empty] | 2 | DIGITAL OUTPUT BOARD DOU20x
A |  |  | E | 4 | SC_DE_Reset_Reset_2 | SPC | 765kV | B707_LR | INTERLOCK_PERM | XX_TRPRLY 86RB | RESET |  | XX_TRPRLY 86RB | Transmitted to IEC | [7 empty] | CONTROL1;GGIO1 | CO;SPCSO16;ctlVal;DPC | [8 empty] | NO | [5 empty] | 2 | DIGITAL OUTPUT BOARD DOU20x
A |  |  | E | 5 | SC_DE_Reset_Set_2 | SPC | 765kV | B707_LR | BUS SELECTION | 765KV BUS-2 VT | Set |  | BUS-2_VT_SELECT | Transmitted to IEC | [7 empty] | CONTROL1;GGIO5 | CO;SPCSO4;ctlVal;DPC |  | 50<; |  |  |  |  | 158 |  | NO | [5 empty] | 2 | DIGITAL OUTPUT BOARD DOU20x
A |  |  | E | 6 | SC_DE_Reset_Set_2 | SPC | 765kV | B707_LR | BUS SELECTION | 765KV BUS-2 VT | Set |  | BUS-2_VT_DE-SEL | Transmitted to IEC | [7 empty] | CONTROL1;GGIO5 | CO;SPCSO3;ctlVal;DPC |  | 50<; |  |  |  |  | 157 |  | NO | [5 empty] | 2 | DIGITAL OUTPUT BOARD DOU20x
A |  |  | E | 7 | SC_DE_Reset_Set_2 | SPC | 765kV | B707_LR | BUS SELECTION | 765KV BUS-1 VT | Set |  | BUS-1_VT_SELECT | Transmitted to IEC | [7 empty] | CONTROL1;GGIO5 | CO;SPCSO2;ctlVal;DPC |  | 50<; |  |  |  |  | 156 |  | NO | [5 empty] | 2 | DIGITAL OUTPUT BOARD DOU20x
A |  |  | E | 8 | SC_DE_Reset_Set_2 | SPC | 765kV | B707_LR | BUS SELECTION | 765KV BUS-1 VT | Set |  | BUS-1_VT_DE-SEL | Transmitted to IEC | [7 empty] | CONTROL1;GGIO5 | CO;SPCSO1;ctlVal;DPC |  | 50<; |  |  |  |  | 155 |  | NO | [5 empty] | 2 | DIGITAL OUTPUT BOARD DOU20x
A |  |  | E | 9 | SC_DE_Reset_Set_2 | SPC | 765kV | B707_LR | BUS SELECTION | 765KV LINE VT SEL | Set |  | LINE_VT_SEL | Transmitted to IEC | [7 empty] | CONTROL1;GGIO5 | CO;SPCSO6;ctlVal;DPC | [6 empty] | 160 |  | NO/NC | [5 empty] | 2 | DIGITAL OUTPUT BOARD DOU20x
A |  |  | E | 10 | SC_DE_Reset_Set_2 | SPC | 765kV | B707_LR | BUS SELECTION | 765KV LINE DESELECT | Set |  | LINE_VT_DE-SEL | Transmitted to IEC | [7 empty] | CONTROL1;GGIO5 | CO;SPCSO5;ctlVal;DPC | [6 empty] | 159 |  | NO/NC | [5 empty] | 2 | DIGITAL OUTPUT BOARD DOU20x
DIGITAL OUTPUT BOARD DOU20x
|  |  | Digital Outputs Board Number |  | 1
|  |  | Digital Outputs Board Slot |  | F
Iss. | Customer Ref |  | DO Reference |  | Electrical Data |  |  |  |  | Description | Labels / States |  | Description | Scada Interface | [7 empty] | IEC Interface |  |  |  |  | Local Control | HMI | DI/DO Link |  | Automation |  | Template |  |  | Conf. Mng.
Issue | Panel Number | Tag Number | Slot | Channel | Function | Type (SPC=Single/DPC=Dual/DS=Dual Switch) | Voltage Level Short Name (16 char) | Bay Short Name (16 char) | Module Short Name (16 char) | Long name (35 char) | Single : Text at electrical state = 1 Dual : Text at electrical state = 10 (16 char) | Single : Text at electrical state = 0 Dual : Text at electrical state = 01 (16 char) | Short Name (16 char) | SCADA 1 Address | SCADA1 Data type | SCADA 2 Address | SCADA2 Data type | SCADA 3 Address | SCADA3 Data type | SCADA 4 Address | SCADA4 Data type | IEC Address Part 1 (IEC: LD;LN) | IEC Address Part 2 (IEC: FC;Data Object;DataAttribute;CDC) |  | Automations links (separator ";") (add "<" if output) |  | LCD Control | HMI Control | Has a xPS Feedback | Is activated by xPS | Used by ISaGRAF | Relay | Bay Name (in SCE Template) or Bay Type | Module Name (in SCE Template) or Module Type | Datapoint Name (in SCE Template) or Datapoint Type | Process | Comments
A |  |  | F | 1 | SC_DE_NotPerm_Perm_1 | SPC | 765kV | B707_LR | INTERLOCK_PERM | TO LR1 SELECT | RESET |  | XX_SL_LR1 | Transmitted to IEC | [7 empty] | CONTROL1;GGIO1 | CO;SPCSO7;ctlVal;DPC | [6 empty] | 166 |  | NO | [5 empty] | 2 | DIGITAL OUTPUT BOARD DOU20x
A |  |  | F | 2 | SC_DE_NotPerm_Perm_1 | SPC | 765kV | B707_LR | INTERLOCK_PERM | LR1 DESELECT | RESET |  | XX_DL_LR1 | Transmitted to IEC | [7 empty] | CONTROL1;GGIO1 | CO;SPCSO8;ctlVal;DPC | [6 empty] | 163 |  | NO | [5 empty] | 2 | DIGITAL OUTPUT BOARD DOU20x
A |  |  | F | 3 | SC_DE_NotPerm_Perm_1 | SPC | 765kV | B707_LR | INTERLOCK_PERM | TO LR R PH SELECT | RESET |  | XX_SL_LR R PH | Transmitted to IEC | [7 empty] | CONTROL1;GGIO1 | CO;SPCSO10;ctlVal;DPC | [6 empty] | 165 |  | NO | [5 empty] | 2 | DIGITAL OUTPUT BOARD DOU20x
A |  |  | F | 4 | SC_DE_NotPerm_Perm_1 | SPC | 765kV | B707_LR | INTERLOCK_PERM | LR R PH DESELECT | RESET |  | XX_DL_LR R PH | Transmitted to IEC | [7 empty] | CONTROL1;GGIO1 | CO;SPCSO9;ctlVal;DPC | [6 empty] | 164 |  | NO | [5 empty] | 2 | DIGITAL OUTPUT BOARD DOU20x
A |  |  | F | 5 | SC_DE_NotPerm_Perm_1 | SPC | 765kV | B707_LR | INTERLOCK_PERM | TO LR Y PH SELECT | RESET |  | XX_SL_LR Y PH | Transmitted to IEC | [7 empty] | CONTROL1;GGIO1 | CO;SPCSO12;ctlVal;DPC | [6 empty] | 168 |  | NO | [5 empty] | 2 | DIGITAL OUTPUT BOARD DOU20x
A |  |  | F | 6 | SC_DE_NotPerm_Perm_1 | SPC | 765kV | B707_LR | INTERLOCK_PERM | LR Y PH DESELECT | RESET |  | XX_DL_LR Y PH | Transmitted to IEC | [7 empty] | CONTROL1;GGIO1 | CO;SPCSO11;ctlVal;DPC | [6 empty] | 167 |  | NO | [5 empty] | 2 | DIGITAL OUTPUT BOARD DOU20x
A |  |  | F | 7 | SC_DE_NotPerm_Perm_1 | SPC | 765kV | B707_LR | INTERLOCK_PERM | TO LR B PH SELECT | RESET |  | XX_SL_LR B PH | Transmitted to IEC | [7 empty] | CONTROL1;GGIO1 | CO;SPCSO14;ctlVal;DPC | [6 empty] | 162 |  | NO | [5 empty] | 2 | DIGITAL OUTPUT BOARD DOU20x
A |  |  | F | 8 | SC_DE_NotPerm_Perm_1 | SPC | 765kV | B707_LR | INTERLOCK_PERM | LR B PH DESELECT | RESET |  | XX_DL_LR B PH | Transmitted to IEC | [7 empty] | CONTROL1;GGIO1 | CO;SPCSO13;ctlVal;DPC | [6 empty] | 161 |  | NO | [5 empty] | 2 | DIGITAL OUTPUT BOARD DOU20x
A |  |  | F | 9 | SC_DE_Reset_Set_2 | SPC | 765kV | B707_LR | PSD | CSD BYPASS | Set |  | XX_XX_PSD | Transmitted to IEC | [7 empty] | CONTROL2;GGIO1 | CO;SPCSO1;ctlVal;DPC | [6 empty] | 169 |  | NO/NC | [5 empty] | 2 | DIGITAL OUTPUT BOARD DOU20x
A |  |  | F | 10 | SC_DE_NotPerm_Perm_1 | SPC | 765kV | B707_LR | INTERLOCK_PERM | TO LR1 SP SELECT | RESET |  | XX_SL_LR1 SP | Transmitted to IEC | [7 empty] | CONTROL1;GGIO1 | CO;SPCSO18;ctlVal;DPC | [8 empty] | NO/NC | [5 empty] | 2 | DIGITAL OUTPUT BOARD DOU20x
DIGITAL OUTPUT BOARD DOU20x
|  |  | Digital Outputs Board Number |  | 2
|  |  | Digital Outputs Board Slot |  | G
Iss. | Customer Ref |  | DO Reference |  | Electrical Data |  |  |  |  | Description | Labels / States |  | Description | Scada Interface | [7 empty] | IEC Interface |  |  |  |  | Local Control | HMI | DI/DO Link |  | Automation |  | Template |  |  | Conf. Mng.
Issue | Panel Number | Tag Number | Slot | Channel | Function | Type (SPC=Single/DPC=Dual/DS=Dual Switch) | Voltage Level Short Name (16 char) | Bay Short Name (16 char) | Module Short Name (16 char) | Long name (35 char) | Single : Text at electrical state = 1 Dual : Text at electrical state = 10 (16 char) | Single : Text at electrical state = 0 Dual : Text at electrical state = 01 (16 char) | Short Name (16 char) | SCADA 1 Address | SCADA1 Data type | SCADA 2 Address | SCADA2 Data type | SCADA 3 Address | SCADA3 Data type | SCADA 4 Address | SCADA4 Data type | IEC Address Part 1 (IEC: LD;LN) | IEC Address Part 2 (IEC: FC;Data Object;DataAttribute;CDC) |  | Automations links (separator ";") (add "<" if output) |  | LCD Control | HMI Control | Has a xPS Feedback | Is activated by xPS | Used by ISaGRAF | Relay | Bay Name (in SCE Template) or Bay Type | Module Name (in SCE Template) or Module Type | Datapoint Name (in SCE Template) or Datapoint Type | Process | Comments
A |  |  | G | 1 | DC_SBO_Open_Close_1 | DPC | 765kV | B707_LR | 89LR-R | CONTROL |  | Open | OE_CL_CONTROL | Transmitted to IEC | [7 empty] | CONTROL1;CSWI1 | CO;Pos;sboClass;DPC | [5 empty] | 9 |  |  | NO |  | SG | Switch_DPC |  |  | 2 | DIGITAL OUTPUT BOARD DOU20x
A |  |  | G | 2 | DC_SBO_Open_Close_1 | DPC | 765kV | B707_LR | 89LR-R | CONTROL | Close |  | OE_CL_CONTROL | Transmitted to IEC | [7 empty] | CONTROL1;CSWI1 | CO;Pos;sboClass;DPC | [5 empty] | 9 |  |  | NO |  | SG | Switch_DPC |  |  | 2 | DIGITAL OUTPUT BOARD DOU20x
A |  |  | G | 3 | SC_DE_NotPerm_Perm_1 | SPC | 765kV | B707_LR | INTERLOCK_PERM | 89R-R IL PERM | RESET |  | XX_XX_89R-R PH | Transmitted to IEC | [7 empty] | CONTROL1;GGIO1 | CO;SPCSO6;ctlVal;DPC | [6 empty] | 150 |  | NO | [5 empty] | 2 | DIGITAL OUTPUT BOARD DOU20x
A |  |  | G | 4 | SC_DE_NotPerm_Perm_1 | SPC | 765kV | B707_LR | INTERLOCK_PERM | 89RE-R IL PERM | RESET |  | XX_XX_89RE-R PH | Transmitted to IEC | [7 empty] | CONTROL1;GGIO1 | CO;SPCSO19;ctlVal;DPC | [6 empty] | 148 |  | NO | [5 empty] | 2 | DIGITAL OUTPUT BOARD DOU20x
A |  |  | G | 5 | DC_SBO_Open_Close_1 | DPC | 765kV | B707_LR | 89LR-Y | CONTROL |  | Open | OE_CL_CONTROL | Transmitted to IEC | [7 empty] | CONTROL1;CSWI2 | CO;Pos;sboClass;DPC | [5 empty] | 10 |  |  | NO |  | SG | Switch_DPC |  |  | 2 | DIGITAL OUTPUT BOARD DOU20x
A |  |  | G | 6 | DC_SBO_Open_Close_1 | DPC | 765kV | B707_LR | 89LR-Y | CONTROL | Close |  | OE_CL_CONTROL | Transmitted to IEC | [7 empty] | CONTROL1;CSWI2 | CO;Pos;sboClass;DPC | [5 empty] | 10 |  |  | NO |  | SG | Switch_DPC |  |  | 2 | DIGITAL OUTPUT BOARD DOU20x
A |  |  | G | 7 | SC_DE_NotPerm_Perm_1 | SPC | 765kV | B707_LR | INTERLOCK_PERM | 89R-Y IL PERM | RESET |  | XX_XX_89R-Y PH | Transmitted to IEC | [7 empty] | CONTROL1;GGIO1 | CO;SPCSO20;ctlVal;DPC | [6 empty] | 151 |  | NO | [5 empty] | 2 | DIGITAL OUTPUT BOARD DOU20x
A |  |  | G | 8 | SC_DE_NotPerm_Perm_1 | SPC | 765kV | B707_LR | INTERLOCK_PERM | 89RE-Y IL PERM | RESET |  | XX_XX_89RE-Y PH | Transmitted to IEC | [7 empty] | CONTROL1;GGIO1 | CO;SPCSO21;ctlVal;DPC | [6 empty] | 149 |  | NO | [5 empty] | 2 | DIGITAL OUTPUT BOARD DOU20x
A |  |  | G | 9 | SPARE | SPC | [25 empty] | NO/NC | [5 empty] | 2 | DIGITAL OUTPUT BOARD DOU20x
A |  |  | G | 10 | SC_DE_NotPerm_Perm_1 | SPC | 765kV | B707_LR | INTERLOCK_PERM | LR1 DESELECT SPR | RESET |  | XX_DL_LR1 SPR | Transmitted to IEC | [7 empty] | CONTROL1;GGIO1 | CO;SPCSO17;ctlVal;DPC | [8 empty] | NO/NC | [5 empty] | 2 | DIGITAL OUTPUT BOARD DOU20x
DIGITAL OUTPUT BOARD DOU20x
|  |  | Digital Outputs Board Number |  | 3
|  |  | Digital Outputs Board Slot |  | H
Iss. | Customer Ref |  | DO Reference |  | Electrical Data |  |  |  |  | Description | Labels / States |  | Description | Scada Interface | [7 empty] | IEC Interface |  |  |  |  | Local Control | HMI | DI/DO Link |  | Automation |  | Template |  |  | Conf. Mng.
Issue | Panel Number | Tag Number | Slot | Channel | Function | Type (SPC=Single/DPC=Dual/DS=Dual Switch) | Voltage Level Short Name (16 char) | Bay Short Name (16 char) | Module Short Name (16 char) | Long name (35 char) | Single : Text at electrical state = 1 Dual : Text at electrical state = 10 (16 char) | Single : Text at electrical state = 0 Dual : Text at electrical state = 01 (16 char) | Short Name (16 char) | SCADA 1 Address | SCADA1 Data type | SCADA 2 Address | SCADA2 Data type | SCADA 3 Address | SCADA3 Data type | SCADA 4 Address | SCADA4 Data type | IEC Address Part 1 (IEC: LD;LN) | IEC Address Part 2 (IEC: FC;Data Object;DataAttribute;CDC) |  | Automations links (separator ";") (add "<" if output) |  | LCD Control | HMI Control | Has a xPS Feedback | Is activated by xPS | Used by ISaGRAF | Relay | Bay Name (in SCE Template) or Bay Type | Module Name (in SCE Template) or Module Type | Datapoint Name (in SCE Template) or Datapoint Type | Process | Comments
A |  |  | H | 1 | DC_SBO_Open_Close_1 | DPC | 765kV | B707_LR | 89LR-B | CONTROL |  | Open | OE_CL_CONTROL | Transmitted to IEC | [7 empty] | CONTROL1;CSWI3 | CO;Pos;sboClass;DPC | [5 empty] | 8 |  |  | NO |  | SG | Switch_DPC |  |  | 2 | DIGITAL OUTPUT BOARD DOU20x
A |  |  | H | 2 | DC_SBO_Open_Close_1 | DPC | 765kV | B707_LR | 89LR-B | CONTROL | Close |  | OE_CL_CONTROL | Transmitted to IEC | [7 empty] | CONTROL1;CSWI3 | CO;Pos;sboClass;DPC | [5 empty] | 8 |  |  | NO |  | SG | Switch_DPC |  |  | 2 | DIGITAL OUTPUT BOARD DOU20x
A |  |  | H | 3 | SC_DE_NotPerm_Perm_1 | SPC | 765kV | B707_LR | INTERLOCK_PERM | 89R-B IL PERM | RESET |  | XX_XX_89R-B PH | Transmitted to IEC | [7 empty] | CONTROL1;GGIO1 | CO;SPCSO22;ctlVal;DPC | [6 empty] | 146 |  | NO | [5 empty] | 2 | DIGITAL OUTPUT BOARD DOU20x
A |  |  | H | 4 | SC_DE_NotPerm_Perm_1 | SPC | 765kV | B707_LR | INTERLOCK_PERM | 89RE-B IL PERM | RESET |  | XX_XX_89RE-B PH | Transmitted to IEC | [7 empty] | CONTROL1;GGIO1 | CO;SPCSO1;ctlVal;DPC | [6 empty] | 147 |  | NO | [5 empty] | 2 | DIGITAL OUTPUT BOARD DOU20x
A |  |  | H | 5 | SPARE | SPC | [25 empty] | NO | [5 empty] | 2 | DIGITAL OUTPUT BOARD DOU20x
A |  |  | H | 6 | SPARE | SPC | [25 empty] | NO | [5 empty] | 2 | DIGITAL OUTPUT BOARD DOU20x
A |  |  | H | 7 | SPARE | SPC | [25 empty] | NO | [5 empty] | 2 | DIGITAL OUTPUT BOARD DOU20x
A |  |  | H | 8 | DC_SBO_Open_Close_2 | DPC | 765kV | B707_LR | PSD | CSD CB | Close |  | CSD CB | Transmitted to IEC | [7 empty] | CONTROL2;GGIO1 | CO;DPCSO1;sboClass;DPC | [8 empty] | NO | [5 empty] | 2 | DIGITAL OUTPUT BOARD DOU20x
A |  |  | H | 9 | DC_SBO_Open_Close_2 | DPC | 765kV | B707_LR | PSD | CSD CB |  | Open | CSD CB | Transmitted to IEC | [7 empty] | CONTROL2;GGIO1 | CO;DPCSO1;sboClass;DPC | [8 empty] | NO/NC | [5 empty] | 2 | DIGITAL OUTPUT BOARD DOU20x
A |  |  | H | 10 | SC_DE_NotPerm_Perm_1 | SPC | 765kV | B707_LR | INTERLOCK_PERM | 89RS-2ER IL PERM | RESET |  | XX_XX_89RS-2ER | Transmitted to IEC | [7 empty] | CONTROL1;GGIO1 | CO;SPCSO5;ctlVal;DPC | [8 empty] | NO/NC | [5 empty] | 2 | DIGITAL OUTPUT BOARD DOU20x
DIGITAL OUTPUT BOARD DOU20x
|  |  | Digital Outputs Board Number |  | 4
|  |  | Digital Outputs Board Slot |  | I
Iss. | Customer Ref |  | DO Reference |  | Electrical Data |  |  |  |  | Description | Labels / States |  | Description | Scada Interface | [7 empty] | IEC Interface |  |  |  |  | Local Control | HMI | DI/DO Link |  | Automation |  | Template |  |  | Conf. Mng.
Issue | Panel Number | Tag Number | Slot | Channel | Function | Type (SPC=Single/DPC=Dual/DS=Dual Switch) | Voltage Level Short Name (16 char) | Bay Short Name (16 char) | Module Short Name (16 char) | Long name (35 char) | Single : Text at electrical state = 1 Dual : Text at electrical state = 10 (16 char) | Single : Text at electrical state = 0 Dual : Text at electrical state = 01 (16 char) | Short Name (16 char) | SCADA 1 Address | SCADA1 Data type | SCADA 2 Address | SCADA2 Data type | SCADA 3 Address | SCADA3 Data type | SCADA 4 Address | SCADA4 Data type | IEC Address Part 1 (IEC: LD;LN) | IEC Address Part 2 (IEC: FC;Data Object;DataAttribute;CDC) |  | Automations links (separator ";") (add "<" if output) |  | LCD Control | HMI Control | Has a xPS Feedback | Is activated by xPS | Used by ISaGRAF | Relay | Bay Name (in SCE Template) or Bay Type | Module Name (in SCE Template) or Module Type | Datapoint Name (in SCE Template) or Datapoint Type | Process | Comments
A |  |  | I | 1 | DC_SBO_Open_Close_1 | DPC | 765kV | B707_LR | 89RS-1R & 2R | CONTROL |  | Open | OE_CL_CONTROL | Transmitted to IEC | [7 empty] | CONTROL1;CSWI4 | CO;Pos;sboClass;DPC | [5 empty] | 12 |  |  | NO |  | SG | Switch_DPC |  |  | 2 | DIGITAL OUTPUT BOARD DOU20x
A |  |  | I | 2 | DC_SBO_Open_Close_1 | DPC | 765kV | B707_LR | 89RS-1R & 2R | CONTROL | Close |  | OE_CL_CONTROL | Transmitted to IEC | [7 empty] | CONTROL1;CSWI4 | CO;Pos;sboClass;DPC | [5 empty] | 12 |  |  | NO |  | SG | Switch_DPC |  |  | 2 | DIGITAL OUTPUT BOARD DOU20x
A |  |  | I | 3 | SC_DE_NotPerm_Perm_1 | SPC | 765kV | B707_LR | INTERLOCK_PERM | 89RS 1R2R IL PERM | RESET |  | XX_XX_89RS-1R 2R | Transmitted to IEC | [7 empty] | CONTROL1;GGIO1 | CO;SPCSO2;ctlVal;DPC | [6 empty] | 153 |  | NO | [5 empty] | 2 | DIGITAL OUTPUT BOARD DOU20x
A |  |  | I | 4 | DC_SBO_Open_Close_1 | DPC | 765kV | B707_LR | 89RS-1Y & 2Y | CONTROL | Close |  | OE_CL_CONTROL | Transmitted to IEC | [7 empty] | CONTROL1;CSWI5 | CO;Pos;sboClass;DPC | [5 empty] | 13 |  |  | NO |  | SG | Switch_DPC |  |  | 2 | DIGITAL OUTPUT BOARD DOU20x
A |  |  | I | 5 | DC_SBO_Open_Close_1 | DPC | 765kV | B707_LR | 89RS-1Y & 2Y | CONTROL |  | Open | OE_CL_CONTROL | Transmitted to IEC | [7 empty] | CONTROL1;CSWI5 | CO;Pos;sboClass;DPC | [5 empty] | 13 |  |  | NO |  | SG | Switch_DPC |  |  | 2 | DIGITAL OUTPUT BOARD DOU20x
A |  |  | I | 6 | SC_DE_NotPerm_Perm_1 | SPC | 765kV | B707_LR | INTERLOCK_PERM | 89RS 1Y2Y IL PERM | RESET |  | XX_XX_89RS-1Y 2Y | Transmitted to IEC | [7 empty] | CONTROL1;GGIO1 | CO;SPCSO3;ctlVal;DPC | [6 empty] | 154 |  | NO | [5 empty] | 2 | DIGITAL OUTPUT BOARD DOU20x
A |  |  | I | 7 | DC_SBO_Open_Close_1 | DPC | 765kV | B707_LR | 89RS-1B & 2B | CONTROL |  | Open | OE_CL_CONTROL | Transmitted to IEC | [7 empty] | CONTROL1;CSWI6 | CO;Pos;sboClass;DPC | [5 empty] | 11 |  |  | NO |  | SG | Switch_DPC |  |  | 2 | DIGITAL OUTPUT BOARD DOU20x
A |  |  | I | 8 | DC_SBO_Open_Close_1 | DPC | 765kV | B707_LR | 89RS-1B & 2B | CONTROL | Close |  | OE_CL_CONTROL | Transmitted to IEC | [7 empty] | CONTROL1;CSWI6 | CO;Pos;sboClass;DPC | [5 empty] | 11 |  |  | NO |  | SG | Switch_DPC |  |  | 2 | DIGITAL OUTPUT BOARD DOU20x
A |  |  | I | 9 | SC_DE_NotPerm_Perm_1 | SPC | 765kV | B707_LR | INTERLOCK_PERM | 89RS 1B2B IL PERM | RESET |  | XX_XX_89RS-1B 2B | Transmitted to IEC | [7 empty] | CONTROL1;GGIO1 | CO;SPCSO4;ctlVal;DPC | [6 empty] | 152 |  | NO/NC | [5 empty] | 2 | DIGITAL OUTPUT BOARD DOU20x
A |  |  | I | 10 | SPARE | SPC | [25 empty] | NO/NC | [5 empty] | 2 | DIGITAL OUTPUT BOARD DOU20x
DIGITAL OUTPUT BOARD DOU20x
|  |  | Digital Outputs Board Number |  | 5
|  |  | Digital Outputs Board Slot |  | J
Iss. | Customer Ref |  | DO Reference |  | Electrical Data |  |  |  |  | Description | Labels / States |  | Description | Scada Interface | [7 empty] | IEC Interface |  |  |  |  | Local Control | HMI | DI/DO Link |  | Automation |  | Template |  |  | Conf. Mng.
Issue | Panel Number | Tag Number | Slot | Channel | Function | Type (SPC=Single/DPC=Dual/DS=Dual Switch) | Voltage Level Short Name (16 char) | Bay Short Name (16 char) | Module Short Name (16 char) | Long name (35 char) | Single : Text at electrical state = 1 Dual : Text at electrical state = 10 (16 char) | Single : Text at electrical state = 0 Dual : Text at electrical state = 01 (16 char) | Short Name (16 char) | SCADA 1 Address | SCADA1 Data type | SCADA 2 Address | SCADA2 Data type | SCADA 3 Address | SCADA3 Data type | SCADA 4 Address | SCADA4 Data type | IEC Address Part 1 (IEC: LD;LN) | IEC Address Part 2 (IEC: FC;Data Object;DataAttribute;CDC) |  | Automations links (separator ";") (add "<" if output) |  | LCD Control | HMI Control | Has a xPS Feedback | Is activated by xPS | Used by ISaGRAF | Relay | Bay Name (in SCE Template) or Bay Type | Module Name (in SCE Template) or Module Type | Datapoint Name (in SCE Template) or Datapoint Type | Process | Comments
A |  |  | J | 1 | SPARE | SPC | [25 empty] | NO | [5 empty] | 2 | DIGITAL OUTPUT BOARD DOU20x
A |  |  | J | 2 | SPARE | SPC | [25 empty] | NO | [5 empty] | 2 | DIGITAL OUTPUT BOARD DOU20x
A |  |  | J | 3 | SPARE | SPC | [25 empty] | NO | [5 empty] | 2 | DIGITAL OUTPUT BOARD DOU20x
A |  |  | J | 4 | SPARE | SPC | [25 empty] | NO | [5 empty] | 2 | DIGITAL OUTPUT BOARD DOU20x
A |  |  | J | 5 | SPARE | SPC | [25 empty] | NO | [5 empty] | 2 | DIGITAL OUTPUT BOARD DOU20x
A |  |  | J | 6 | SPARE | SPC | [25 empty] | NO | [5 empty] | 2 | DIGITAL OUTPUT BOARD DOU20x
A |  |  | J | 7 | SPARE | SPC | [25 empty] | NO | [5 empty] | 2 | DIGITAL OUTPUT BOARD DOU20x
A |  |  | J | 8 | SPARE | SPC | [25 empty] | NO | [5 empty] | 2 | DIGITAL OUTPUT BOARD DOU20x
A |  |  | J | 9 | SPARE | SPC | [25 empty] | NO/NC | [5 empty] | 2 | DIGITAL OUTPUT BOARD DOU20x
A |  |  | J | 10 | SPARE | SPC | [25 empty] | NO/NC | [5 empty] | 2 | DIGITAL OUTPUT BOARD DOU20x
ANALOG INPUT BOARD AIU21x
|  |  | Analog Input Board Number |  | 0
|  |  | Analog Input Board Slot |  | D
Iss. | Customer Ref |  | AI Reference |  | Electrical Data |  |  |  |  | Description | Labels / States |  | Description | Scada Interface | [7 empty] | IEC Interface |  |  |  |  | Local Display | HMI | Link |  | Automation |  | Template |  |  | Conf. Mng.
Issue | Panel Number | Tag Number | Channel | Transducer Type | Function | Unit | Voltage Level Short Name (16 char) | Bay Short Name (16 char) | Module Short Name (16 char) | Long name (35 char) | Corresponding AI Value at Transducer minimum | Corresponding AI Value at Transducer Maximum | Short Name (16 char) | SCADA 1 Address | SCADA1 Data type | SCADA 2 Address | SCADA2 Data type | SCADA 3 Address | SCADA3 Data type | SCADA 4 Address | SCADA4 Data type | IEC Address Part 1 (IEC: LD;LN) | IEC Address Part 2 (IEC: FC;Data Object;DataAttribute;CDC) |  | Automations links (separator ";") (add "<" if output) |  | LCD Display | HMI Display | Integrated by COUNTER | Trend Viewer | Used by ISaGRAF | Is used by distributed Automation (GOOSE) | Bay Name (in SCE Template) or Bay Type | Module Name (in SCE Template) or Module Type | Datapoint Name (in SCE Template) or Datapoint Type | Process | Comments
A |  |  | 1 | 4/20 mA | MV_hla_Temp | ˚ Cel | 765kV | B707_LR | REACTOR_MB | OTI TEMP MONITOR R-PH | 0.0 | 80.0 | OTI_TEMP_R-PH | Transmitted to IEC | [7 empty] | CONTROL1;GGIO6 | MX;AnIn2;mag;MV | [14 empty] | 6 | ANALOG INPUT BOARD AIU21x
A |  |  | 2 | 4/20 mA | MV_hla_Temp | ˚ Cel | 765kV | B707_LR | REACTOR_MB | WTI TEMP MONITOR R-PH | 0.0 | 80.0 | WTI_TEMP_R-PH | Transmitted to IEC | [7 empty] | CONTROL1;GGIO6 | MX;AnIn1;mag;MV | [14 empty] | 6 | ANALOG INPUT BOARD AIU21x
A |  |  | 3 | 4/20 mA | MV_hla_Temp | ˚ Cel | 765kV | B707_LR | REACTOR_MB | OTI TEMP MONITOR Y-PH | 0.0 | 80.0 | OTI_TEMP_Y-PH | Transmitted to IEC | [7 empty] | CONTROL1;GGIO6 | MX;AnIn4;mag;MV | [14 empty] | 6 | ANALOG INPUT BOARD AIU21x
A |  |  | 4 | 4/20 mA | MV_hla_Temp | ˚ Cel | 765kV | B707_LR | REACTOR_MB | WTI TEMP MONITOR Y-PH | 0.0 | 80.0 | WTI_TEMP_Y-PH | Transmitted to IEC | [7 empty] | CONTROL1;GGIO6 | MX;AnIn3;mag;MV | [14 empty] | 6 | ANALOG INPUT BOARD AIU21x
A |  |  | 5 | 4/20 mA | MV_hla_Temp | ˚ Cel | 765kV | B707_LR | REACTOR_MB | OTI TEMP MONITOR B-PH | 0.0 | 80.0 | OTI_TEMP_B-PH | Transmitted to IEC | [7 empty] | CONTROL1;GGIO6 | MX;AnIn6;mag;MV | [14 empty] | 6 | ANALOG INPUT BOARD AIU21x
A |  |  | 6 | 4/20 mA | MV_hla_Temp | ˚ Cel | 765kV | B707_LR | REACTOR_MB | WTI TEMP MONITOR B-PH | 0.0 | 80.0 | WTI_TEMP_B-PH | Transmitted to IEC | [7 empty] | CONTROL1;GGIO6 | MX;AnIn5;mag;MV | [14 empty] | 6 | ANALOG INPUT BOARD AIU21x
A |  |  | 7 | 4/20 mA | MV_hla_Temp | ˚ Cel | 765kV | B707_LR | REACTOR_MB | OTI TEMP MONITOR SP-PH | 0.0 | 80.0 | OTI_TEMP_SP-PH | Transmitted to IEC | [7 empty] | CONTROL1;GGIO6 | MX;AnIn8;mag;MV | [14 empty] | 6 | ANALOG INPUT BOARD AIU21x
A |  |  | 8 | 4/20 mA | MV_hla_Temp | ˚ Cel | 765kV | B707_LR | REACTOR_MB | WTI TEMP MONITOR SP-PH | 0.0 | 80.0 | WTI_TEMP_SP-PH | Transmitted to IEC | [7 empty] | CONTROL1;GGIO6 | MX;AnIn7;mag;MV | [14 empty] | 6 | ANALOG INPUT BOARD AIU21x
CT/VT ANALOG INPUT BOARD TMU2x0
|  |  | CT/VT Board Number |  | 0
|  |  | CT/VT Board Slot |  | Q
|  |  | CT/VT Board Model |  | TMU220
CT acquisition
VT acquisition
|  |  | Nominal Current |  | 1 | (1A/5A)
|  |  | Nominal Voltage |  | 110 | [1V … 500V]
Iss. | Customer Ref |  | AI Reference |  | Electrical Data |  |  |  |  | Description | Labels / States |  | Description | Scada Interface | [7 empty] | IEC Interface |  |  |  |  | Local Display | HMI | Link |  | Automation |  | Template |  |  | Conf. Mng.
Issue | Panel Number | Tag Number | Input type (U/I) |  | Function | Unit | Voltage Level Short Name (16 char) | Bay Short Name (16 char) | Module Short Name (16 char) | Long name (35 char) | Corresponding AI Value at minimum | Corresponding AI Value at Maximum | Short Name (16 char) | SCADA 1 Address | SCADA1 Data type | SCADA 2 Address | SCADA2 Data type | SCADA 3 Address | SCADA3 Data type | SCADA 4 Address | SCADA4 Data type | IEC Address Part 1 (IEC: LD;LN) | IEC Address Part 2 (IEC: FC;Data Object;DataAttribute;CDC) |  | Automations links (separator ";") (add "<" if output) |  | LCD Display | HMI Display | Integrated by COUNTER | Trend Viewer | Used by ISaGRAF | Is used by distributed Automation (GOOSE) | Bay Name (in SCE Template) or Bay Type | Module Name (in SCE Template) or Module Type | Datapoint Name (in SCE Template) or Datapoint Type | Process | Comments
A |  |  | Ia |  | MV_HLa_AuxCurrent | A | 765kV | B707_LR | METERING | I-R PHASE CURRENT | 0.0 | 360.0 | IR PHASE CURRENT | Transmitted to IEC | [7 empty] | MEASUREMENT1;rmsMMXU1 | MX;A;phsA;WYE | [14 empty] | 6 | CT/VT ANALOG INPUT BOARD TMU2x0
A |  |  | Ib |  | MV_HLa_AuxCurrent | A | 765kV | B707_LR | METERING | I-Y PHASE CURRENT | 0.0 | 360.0 | IY PHASE CURRENT | Transmitted to IEC | [7 empty] | MEASUREMENT1;rmsMMXU1 | MX;A;phsB;WYE | [14 empty] | 6 | CT/VT ANALOG INPUT BOARD TMU2x0
A |  |  | Ic |  | MV_HLa_Frequency_1 | Hz | 765kV | B707_LR | METERING | I-B PHASE CURRENT | 0.0 | 360.0 | IB PHASE CURRENT | Transmitted to IEC | [7 empty] | MEASUREMENT1;rmsMMXU1 | MX;A;phsC;WYE | [14 empty] | 6 | CT/VT ANALOG INPUT BOARD TMU2x0
A |  |  | Uab |  | MV_HLa_Voltage | kV | 765kV | B707_LR | METERING | R-Y VOLTAGE | 0.0 | 918.0 | R-Y VOLTAGE | Transmitted to IEC | [7 empty] | MEASUREMENT1;rmsMMXU1 | MX;PPV;phsAB;DELTA | [14 empty] | 6 | CT/VT ANALOG INPUT BOARD TMU2x0
A |  |  | Ubc |  | MV_HLa_Voltage | kV | 765kV | B707_LR | METERING | Y-B VOLTAGE | 0.0 | 918.0 | Y-B VOLTAGE | Transmitted to IEC | [7 empty] | MEASUREMENT1;rmsMMXU1 | MX;PPV;phsBC;DELTA | [14 empty] | 6 | CT/VT ANALOG INPUT BOARD TMU2x0
A |  |  | Uca |  | MV_HLa_Voltage | kV | 765kV | B707_LR | METERING | B-R VOLTAGE | 0.0 | 918.0 | B-R VOLTAGE | Transmitted to IEC | [7 empty] | MEASUREMENT1;rmsMMXU1 | MX;PPV;phsCA;DELTA | [14 empty] | 6 | CT/VT ANALOG INPUT BOARD TMU2x0
A |  |  | Freq (Line) |  | MV_HLa_Frequency | Hz | 765kV | B707_LR | METERING | FREQUENCY | 45.0 | 55.0 | FREQUENCY | Transmitted to IEC | [7 empty] | MEASUREMENT1;rmsMMXU1 | MX;Hz;mag;MV | [14 empty] | 6 | CT/VT ANALOG INPUT BOARD TMU2x0
A |  |  | P total (MW) |  | MV_HLa_ActPower_1 | MW | 765kV | B707_LR | METERING | ACTIVE POWER | -476.99 | 476.99 | ACTIVE POWER | Transmitted to IEC | [7 empty] | MEASUREMENT1;powMMXU1 | MX;TotW;mag;MV | [14 empty] | 6 | CT/VT ANALOG INPUT BOARD TMU2x0
A |  |  | Q total (Mvar) |  | MV_HLa_ReactPower_1 | MVAr | 765kV | B707_LR | METERING | REACTIVE POWER | -476.99 | 476.99 | REACTIVE POWER | Transmitted to IEC | [7 empty] | MEASUREMENT1;powMMXU1 | MX;TotVAr;mag;MV | [14 empty] | 6 | CT/VT ANALOG INPUT BOARD TMU2x0
A |  |  | cos ft : Power factor |  | MV_HLa_PowerFactor |  | 765kV | B707_LR | METERING | POWER FACTOR | -1.2 | 1.2 | POWER FACTOR | Transmitted to IEC | [7 empty] | MEASUREMENT1;powMMXU1 | MX;TotPF;mag;MV | [14 empty] | 6 | CT/VT ANALOG INPUT BOARD TMU2x0
A |  |  |  |  | SPARE | [32 empty] | 6 | CT/VT ANALOG INPUT BOARD TMU2x0
A |  |  |  |  | SPARE | [32 empty] | 6 | CT/VT ANALOG INPUT BOARD TMU2x0
A |  |  |  |  | SPARE | [32 empty] | 6 | CT/VT ANALOG INPUT BOARD TMU2x0
A |  |  |  |  | SPARE | [32 empty] | 6 | CT/VT ANALOG INPUT BOARD TMU2x0
A |  |  |  |  | SPARE | [32 empty] | 6 | CT/VT ANALOG INPUT BOARD TMU2x0
A |  |  |  |  | SPARE | [32 empty] | 6 | CT/VT ANALOG INPUT BOARD TMU2x0
A |  |  |  |  | SPARE | [32 empty] | 6 | CT/VT ANALOG INPUT BOARD TMU2x0
DI GROUPS
Issue | Panel Number | Tag Number | Number | Automation Origin (if any) | Function | Type (SPS=Single/DPS=Dual/MPS=Multiple) | Voltage Level Short Name (16 char) | Bay Short Name (16 char) | Module Short Name (16 char) | Long name (35 char) | Single : Text at electrical state = 1 Dual : Text at electrical state = 10 Multiple : Text label (16 char) | Single : Text at electrical state = 0 Dual : Text at electrical state = 01 Multiple : State Number (16 char) | Short Name (16 char) | SCADA 1 Address | SCADA1 Data type | SCADA 2 Address | SCADA2 Data type | SCADA 3 Address | SCADA3 Data type | SCADA 4 Address | SCADA4 Data type | IEC Address Part 1 (IEC: LD;LN) | IEC Address Part 2 (IEC: FC;Data Object;DataAttribute;CDC) | Computers Groups (separator ";") | Automations links (separator ";") (add "<" if output) | LED | LCD Display | HMI Display | Is a xPC Feedback | Acts on xPC | Used by ISaGRAF | Is used by distributed Automation (GOOSE) | Bay Name (in SCE Template) or Bay Type | Module Name (in SCE Template) or Module Type | Datapoint Name (in SCE Template) or Datapoint Type | Process | Comments
A |  |  | 1 |  | SPE_HLa_Notper_Perm | SPS | 765kV | B707_LR | 52 ¦ OE_CL_CONTROL | Close interlock result SPS | Permissive | Not Permissive | Close intlk SPS | Transmitted to IEC | [7 empty] | CONTROL2;CILO7 | ST;EnaCls;stVal;SPS |  |  | None | [7 empty] | CB | CloseIntlkSPS |  |  | 1 | C264 SELF GENERATED DIGITAL INFORMATION
A |  |  | 2 |  | SPE_HLa_Reset_Set | SPS | 765kV | B707_LR | 52 ¦ OE_CL_CONTROL | CLOSE ORDER | Set | Reset | CLOSE ORDER | Transmitted to IEC | [7 empty] | CONTROL1;CSWI7 | ST;ClsOrd;general;general;ACT |  |  | None | [7 empty] | CB | CloseOrderSPS |  |  | 1 | C264 SELF GENERATED DIGITAL INFORMATION
A |  |  | 3 |  | SPE_HLa_Notper_Perm | SPS | 765kV | B707_LR | 89LR-B ¦ OE_CL_CONTROL | CLOSE INTERLOCK | Permissive | Not Permissive | CLOSE INTERLOCK | Transmitted to IEC | [7 empty] | CONTROL2;CILO3 | ST;EnaCls;stVal;SPS |  |  | None | [7 empty] | SG | CloseIntlkSPS |  |  | 1 | C264 SELF GENERATED DIGITAL INFORMATION
A |  |  | 4 |  | SPE_HLa_Notper_Perm | SPS | 765kV | B707_LR | 89LR-R ¦ OE_CL_CONTROL | CLOSE INTERLOCK | Permissive | Not Permissive | CLOSE INTERLOCK | Transmitted to IEC | [7 empty] | CONTROL2;CILO1 | ST;EnaCls;stVal;SPS |  |  | None | [7 empty] | SG | CloseIntlkSPS |  |  | 1 | C264 SELF GENERATED DIGITAL INFORMATION
A |  |  | 5 |  | SPE_HLa_Notper_Perm | SPS | 765kV | B707_LR | 89LR-Y ¦ OE_CL_CONTROL | CLOSE INTERLOCK | Permissive | Not Permissive | CLOSE INTERLOCK | Transmitted to IEC | [7 empty] | CONTROL2;CILO2 | ST;EnaCls;stVal;SPS |  |  | None | [7 empty] | SG | CloseIntlkSPS |  |  | 1 | C264 SELF GENERATED DIGITAL INFORMATION
A |  |  | 6 |  | SPE_HLa_Notper_Perm | SPS | 765kV | B707_LR | 89RS-1B & 2B ¦ OE_CL_CONTROL | CLOSE INTERLOCK | Permissive | Not Permissive | CLOSE INTERLOCK | Transmitted to IEC | [7 empty] | CONTROL2;CILO6 | ST;EnaCls;stVal;SPS |  |  | None | [7 empty] | SG | CloseIntlkSPS |  |  | 1 | C264 SELF GENERATED DIGITAL INFORMATION
A |  |  | 7 |  | SPE_HLa_Notper_Perm | SPS | 765kV | B707_LR | 89RS-1R & 2R ¦ OE_CL_CONTROL | CLOSE INTERLOCK | Permissive | Not Permissive | CLOSE INTERLOCK | Transmitted to IEC | [7 empty] | CONTROL2;CILO4 | ST;EnaCls;stVal;SPS |  |  | None | [7 empty] | SG | CloseIntlkSPS |  |  | 1 | C264 SELF GENERATED DIGITAL INFORMATION
A |  |  | 8 |  | SPE_HLa_Notper_Perm | SPS | 765kV | B707_LR | 89RS-1Y & 2Y ¦ OE_CL_CONTROL | CLOSE INTERLOCK | Permissive | Not Permissive | CLOSE INTERLOCK | Transmitted to IEC | [7 empty] | CONTROL2;CILO5 | ST;EnaCls;stVal;SPS |  |  | None | [7 empty] | SG | CloseIntlkSPS |  |  | 1 | C264 SELF GENERATED DIGITAL INFORMATION
A |  |  | 9 |  | SPE_HLa_Notper_Perm | SPS | 765kV | B707_LR | 89LR-B | INTERLOCK | Permissive | Not Permissive | NP_PE_I/L | Transmitted to IEC | [7 empty] | CONTROL1;CSWI3 | ST;IndSys1;stVal;SPS |  | 28<; | None |  |  |  | 146 |  |  |  | SG |  |  |  | 1 | C264 SELF GENERATED DIGITAL INFORMATION
A |  |  | 10 |  | SPE_HLa_Notper_Perm | SPS | 765kV | B707_LR | 89LRE-B | INTERLOCK | Permissive | Not Permissive | NP_PE_I/L | Transmitted to IEC | [7 empty] | CONTROL2;CSWI4 | ST;IndSys1;stVal;SPS |  | 37<; | None |  |  |  | 147 |  |  |  | SG |  |  |  | 1 | C264 SELF GENERATED DIGITAL INFORMATION
A |  |  | 11 |  | SPE_HLa_Notper_Perm | SPS | 765kV | B707_LR | 89LRE-R | INTERLOCK | Permissive | Not Permissive | NP_PE_I/L | Transmitted to IEC | [7 empty] | CONTROL2;CSWI1 | ST;IndSys1;stVal;SPS |  | 38<; | None |  |  |  | 148 |  |  |  | SG |  |  |  | 1 | C264 SELF GENERATED DIGITAL INFORMATION
A |  |  | 12 |  | SPE_HLa_Notper_Perm | SPS | 765kV | B707_LR | 89LRE-Y | INTERLOCK | Permissive | Not Permissive | NP_PE_I/L | Transmitted to IEC | [7 empty] | CONTROL2;CSWI3 | ST;IndSys1;stVal;SPS |  | 39<; | None |  |  |  | 149 |  |  |  | SG |  |  |  | 1 | C264 SELF GENERATED DIGITAL INFORMATION
A |  |  | 13 |  | SPE_HLa_Notper_Perm | SPS | 765kV | B707_LR | 89LR-R | INTERLOCK | Permissive | Not Permissive | NP_PE_I/L | Transmitted to IEC | [7 empty] | CONTROL1;CSWI1 | ST;IndSys1;stVal;SPS |  | 31<; | None |  |  |  | 150 |  |  |  | SG |  |  |  | 1 | C264 SELF GENERATED DIGITAL INFORMATION
A |  |  | 14 |  | SPE_HLa_Notper_Perm | SPS | 765kV | B707_LR | 89LR-Y | INTERLOCK | Permissive | Not Permissive | NP_PE_I/L | Transmitted to IEC | [7 empty] | CONTROL1;CSWI2 | ST;IndSys1;stVal;SPS |  | 34<; | None |  |  |  | 151 |  |  |  | SG |  |  |  | 1 | C264 SELF GENERATED DIGITAL INFORMATION
A |  |  | 15 |  | SPE_HLa_Reset_Close | SPS | 765kV | B707_LR | 89R | POSITION | Close | Reset | RS_CL_POS | Transmitted to IEC | [7 empty] | CONTROL2;GAPC3 | ST;IndSys2;stVal;SPS |  | 40<; | None | [11 empty] | 1 | C264 SELF GENERATED DIGITAL INFORMATION
A |  |  | 16 |  | SPE_HLA_Reset_Open | SPS | 765kV | B707_LR | 89R | POSITION | Open | Normal | RS_OE_POS | Transmitted to IEC | [7 empty] | CONTROL2;GAPC3 | ST;IndSys1;stVal;SPS |  | 40<; | None | [11 empty] | 1 | C264 SELF GENERATED DIGITAL INFORMATION
A |  |  | 17 |  | SPE_HLa_Notper_Perm | SPS | 765kV | B707_LR | 89RS-1B & 2B | INTERLOCK | Permissive | Not Permissive | NP_PE_I/L | Transmitted to IEC | [7 empty] | CONTROL1;CSWI6 | ST;IndSys1;stVal;SPS |  | 41<; | None |  |  |  | 152 |  |  |  | SG |  |  |  | 1 | C264 SELF GENERATED DIGITAL INFORMATION
A |  |  | 18 |  | SPE_HLa_Notper_Perm | SPS | 765kV | B707_LR | 89RS-1R & 2R | INTERLOCK | Permissive | Not Permissive | NP_PE_I/L | Transmitted to IEC | [7 empty] | CONTROL1;CSWI4 | ST;IndSys1;stVal;SPS |  | 44<; | None |  |  |  | 153 |  |  |  | SG |  |  |  | 1 | C264 SELF GENERATED DIGITAL INFORMATION
A |  |  | 19 |  | SPE_HLa_Notper_Perm | SPS | 765kV | B707_LR | 89RS-1Y & 2Y | INTERLOCK | Permissive | Not Permissive | NP_PE_I/L | Transmitted to IEC | [7 empty] | CONTROL1;CSWI5 | ST;IndSys1;stVal;SPS |  | 47<; | None |  |  |  | 154 |  |  |  | SG |  |  |  | 1 | C264 SELF GENERATED DIGITAL INFORMATION
A |  |  | 20 |  | SPE_HLa_Reset_DSelect | SPS | 765kV | B707_LR | BUS SELECTION | 765KV BUS-1 VT | Deselected | Reset | BUS-1_VT_DE-SEL | Transmitted to IEC | [7 empty] | CONTROL1;GAPC5 | ST;IndSys1;stVal;SPS |  | 50<; | None |  |  |  | 155 | [7 empty] | 1 | C264 SELF GENERATED DIGITAL INFORMATION
A |  |  | 21 |  | SPE_HLa_Reset_Select | SPS | 765kV | B707_LR | BUS SELECTION | 765KV BUS-1 VT | Selected | Reset | BUS-1_VT_SELECT | Transmitted to IEC | [7 empty] | CONTROL1;GAPC5 | ST;IndSys2;stVal;SPS |  | 50<; | None |  |  |  | 156 | [7 empty] | 1 | C264 SELF GENERATED DIGITAL INFORMATION
A |  |  | 22 |  | SPE_HLa_Reset_DSelect | SPS | 765kV | B707_LR | BUS SELECTION | 765KV BUS-2 VT | Deselected | Reset | BUS-2_VT_DE-SEL | Transmitted to IEC | [7 empty] | CONTROL1;GAPC5 | ST;IndSys3;stVal;SPS |  | 50<; | None |  |  |  | 157 | [7 empty] | 1 | C264 SELF GENERATED DIGITAL INFORMATION
A |  |  | 23 |  | SPE_HLa_Reset_Select | SPS | 765kV | B707_LR | BUS SELECTION | 765KV BUS-2 VT | Selected | Reset | BUS-2_VT_SELECT | Transmitted to IEC | [7 empty] | CONTROL1;GAPC5 | ST;IndSys4;stVal;SPS |  | 50<; | None |  |  |  | 158 | [7 empty] | 1 | C264 SELF GENERATED DIGITAL INFORMATION
A |  |  | 24 |  | SPE_HLa_Reset_Set | SPS | 765kV | B707_LR | BUS SELECTION | LINE VT DESELECT | Set | Reset | LINE VT DESELECT | Transmitted to IEC | [7 empty] | CONTROL1;GAPC5 | ST;IndSys6;stVal;SPS |  | 50<; | None |  |  |  | 159 | [7 empty] | 1 | C264 SELF GENERATED DIGITAL INFORMATION
A |  |  | 25 |  | SPE_HLa_Reset_Set | SPS | 765kV | B707_LR | BUS SELECTION | LINE VT SELECT | Set | Reset | LINE VT SELECT | Transmitted to IEC | [7 empty] | CONTROL1;GAPC5 | ST;IndSys5;stVal;SPS |  | 50<; | None |  |  |  | 160 | [7 empty] | 1 | C264 SELF GENERATED DIGITAL INFORMATION
A |  |  | 26 |  | SPE_HLa_Reset_DSelect | SPS | 765kV | B707_LR | LR_SELECTION | LR1_B-PH_DE-SEL | Deselected | Reset | LR1_B-PH_DE-SEL | Transmitted to IEC | [7 empty] | CONTROL1;GAPC4 | ST;IndSys3;stVal;SPS |  | 52;52<; | None |  |  |  | 161 | [7 empty] | 1 | C264 SELF GENERATED DIGITAL INFORMATION
A |  |  | 27 |  | SPE_HLa_Reset_Select | SPS | 765kV | B707_LR | LR_SELECTION | LR1_B-PH_SEL | Selected | Reset | LR1_B-PH_SEL | Transmitted to IEC | [7 empty] | CONTROL1;GAPC4 | ST;IndSys4;stVal;SPS |  | 52;52<; | None |  |  |  | 162 | [7 empty] | 1 | C264 SELF GENERATED DIGITAL INFORMATION
A |  |  | 28 |  | SPE_HLa_Reset_Select | SPS | 765kV | B707_LR | LR_SELECTION | LR1_DE-SELECT | Selected | Reset | LR1_DE-SELECT | Transmitted to IEC | [7 empty] | CONTROL1;GAPC4 | ST;IndSys2;stVal;SPS |  | 52<; | None |  |  |  | 163 | [7 empty] | 1 | C264 SELF GENERATED DIGITAL INFORMATION
A |  |  | 29 |  | SPE_HLa_Reset_DSelect | SPS | 765kV | B707_LR | LR_SELECTION | LR1_R-PH_DE-SEL | Deselected | Reset | LR1_R-PH_DE-SEL | Transmitted to IEC | [7 empty] | CONTROL1;GAPC4 | ST;IndSys5;stVal;SPS |  | 52;52<; | None |  |  |  | 164 | [7 empty] | 1 | C264 SELF GENERATED DIGITAL INFORMATION
A |  |  | 30 |  | SPE_HLa_Reset_Select | SPS | 765kV | B707_LR | LR_SELECTION | LR1_R-PH_SEL | Selected | Reset | LR1_R-PH_SEL | Transmitted to IEC | [7 empty] | CONTROL1;GAPC4 | ST;IndSys6;stVal;SPS |  | 52;52<; | None |  |  |  | 165 | [7 empty] | 1 | C264 SELF GENERATED DIGITAL INFORMATION
A |  |  | 31 |  | SPE_HLa_Reset_Select | SPS | 765kV | B707_LR | LR_SELECTION | LR1_SELECT | Selected | Reset | LR1_SELECT | Transmitted to IEC | [7 empty] | CONTROL1;GAPC4 | ST;IndSys1;stVal;SPS |  | 52<; | None |  |  |  | 166 | [7 empty] | 1 | C264 SELF GENERATED DIGITAL INFORMATION
A |  |  | 32 |  | SPE_HLa_Reset_DSelect | SPS | 765kV | B707_LR | LR_SELECTION | LR1_Y-PH_DE-SEL | Deselected | Reset | LR1_Y-PH_DE-SEL | Transmitted to IEC | [7 empty] | CONTROL1;GAPC4 | ST;IndSys7;stVal;SPS |  | 52;52<; | None |  |  |  | 167 | [7 empty] | 1 | C264 SELF GENERATED DIGITAL INFORMATION
A |  |  | 33 |  | SPE_HLa_Reset_Select | SPS | 765kV | B707_LR | LR_SELECTION | LR1_Y-PH_SEL | Selected | Reset | LR1_Y-PH_SEL | Transmitted to IEC | [7 empty] | CONTROL1;GAPC4 | ST;IndSys8;stVal;SPS |  | 52;52<; | None |  |  |  | 168 | [7 empty] | 1 | C264 SELF GENERATED DIGITAL INFORMATION
A |  |  | 34 |  | SPE_HLA_Flty_Healthy | SPS | 765kV | B707_LR | PROTECTION | Dummy SPS | Healthy | Faulty | Dummy SPS | Transmitted to IEC | [7 empty] | CONTROL1;GAPC3 | ST;IndSys1;stVal;SPS |  |  | None | [11 empty] | 1 | C264 SELF GENERATED DIGITAL INFORMATION
A |  |  | 35 |  | SPE_HLA_Reset_Alarm_Goose | SPS | 765kV | B707_LR | PROTECTION | GOOSE RECEIPT FAIL/TROUBLE | Alarm | Reset | GOOSE RECIEPT FL | Transmitted to IEC | [7 empty] | CONTROL1;GAPC3 | ST;IndSys4;stVal;SPS |  | 53<; | None | [11 empty] | 1 | C264 SELF GENERATED DIGITAL INFORMATION
A |  |  | 36 |  | SPE_HLA_Normal_Alarm | SPS | 765kV | B707_LR | PROTECTION | HV WINDING TEMP HIGH SP-PH | Alarm | Normal | NL_AL_HV WDG TMP | Transmitted to IEC | [7 empty] | CONTROL1;GAPC3 | ST;IndSys2;stVal;SPS |  |  | None | [11 empty] | 1 | C264 SELF GENERATED DIGITAL INFORMATION
A |  |  | 37 |  | SPE_HLA_Normal_Alarm | SPS | 765kV | B707_LR | PROTECTION | MAIN TANK MOG-SP PH | Alarm | Normal | NL_AL_MOG SP PH | Transmitted to IEC | [7 empty] | CONTROL1;GAPC3 | ST;IndSys3;stVal;SPS |  |  | None | [11 empty] | 1 | C264 SELF GENERATED DIGITAL INFORMATION
A |  |  | 38 |  | SPE_HLa_Reset_Set | SPS | 765kV | B707_LR | PSD | PSD BYPASS | Set | Reset | RS_ST_PSD BYPASS | Transmitted to IEC | [7 empty] | CONTROL2;GAPC2 | ST;IndSys1;stVal;SPS |  | 54<; | None |  |  |  | 169 | [7 empty] | 1 | C264 SELF GENERATED DIGITAL INFORMATION
A |  |  | 39 |  | SPE_HLA_Normal_Alarm | SPS | 765kV | B707_LR | REACTOR_MB | BUCH 1&2 B PH | Alarm | Normal | NL_AL_BUCH12 B | Transmitted to IEC | [7 empty] | CONTROL2;GAPC1 | ST;IndSys4;stVal;SPS |  |  | None | [11 empty] | 1 | C264 SELF GENERATED DIGITAL INFORMATION
A |  |  | 40 |  | SPE_HLA_Normal_Alarm | SPS | 765kV | B707_LR | REACTOR_MB | BUCH 1&2 R PH | Alarm | Normal | NL_AL_BUCH12 R | Transmitted to IEC | [7 empty] | CONTROL2;GAPC1 | ST;IndSys2;stVal;SPS |  |  | None | [11 empty] | 1 | C264 SELF GENERATED DIGITAL INFORMATION
A |  |  | 41 |  | SPE_HLA_Normal_Alarm | SPS | 765kV | B707_LR | REACTOR_MB | BUCH 1&2 Y PH | Alarm | Normal | NL_AL_BUCH12 Y | Transmitted to IEC | [7 empty] | CONTROL2;GAPC1 | ST;IndSys3;stVal;SPS |  |  | None | [11 empty] | 1 | C264 SELF GENERATED DIGITAL INFORMATION
A |  |  | 42 |  | SPE_HLA_Normal_Alarm | SPS | 765kV | B707_LR | REACTOR_MB | HV WINDING TEMP HIGH R PH | Alarm | Normal | NL_AL_HV WDG R | Transmitted to IEC | [7 empty] | CONTROL2;GAPC1 | ST;IndSys10;stVal;SPS |  |  | None | [11 empty] | 1 | C264 SELF GENERATED DIGITAL INFORMATION
A |  |  | 43 |  | SPE_HLA_Normal_Alarm | SPS | 765kV | B707_LR | REACTOR_MB | HV WINDING TEMP HIGH B PH | Alarm | Normal | NL_AL_HV WDG B | Transmitted to IEC | [7 empty] | CONTROL2;GAPC1 | ST;IndSys5;stVal;SPS |  |  | None | [11 empty] | 1 | C264 SELF GENERATED DIGITAL INFORMATION
A |  |  | 44 |  | SPE_HLA_Normal_Alarm | SPS | 765kV | B707_LR | REACTOR_MB | HV WINDING TEMP HIGH Y PH | Alarm | Normal | NL_AL_HV WDG Y | Transmitted to IEC | [7 empty] | CONTROL2;GAPC1 | ST;IndSys8;stVal;SPS |  |  | None | [11 empty] | 1 | C264 SELF GENERATED DIGITAL INFORMATION
A |  |  | 45 |  | SPE_HLA_Normal_Alarm | SPS | 765kV | B707_LR | REACTOR_MB | MAIN TANK LOW OIL LEVEL-B PH | Alarm | Normal | NL_AL_MOG B PH | Transmitted to IEC | [7 empty] | CONTROL2;GAPC1 | ST;IndSys6;stVal;SPS |  |  | None | [11 empty] | 1 | C264 SELF GENERATED DIGITAL INFORMATION
A |  |  | 46 |  | SPE_HLA_Normal_Alarm | SPS | 765kV | B707_LR | REACTOR_MB | MAIN TANK LOW OIL LEVEL-R PH | Alarm | Normal | NL_AL_MOG R PH | Transmitted to IEC | [7 empty] | CONTROL2;GAPC1 | ST;IndSys1;stVal;SPS |  |  | None | [11 empty] | 1 | C264 SELF GENERATED DIGITAL INFORMATION
A |  |  | 47 |  | SPE_HLA_Normal_Alarm | SPS | 765kV | B707_LR | REACTOR_MB | MAIN TANK LOW OIL LEVEL-Y PH | Alarm | Normal | NL_AL_MOG Y PH | Transmitted to IEC | [7 empty] | CONTROL2;GAPC1 | ST;IndSys9;stVal;SPS |  |  | None | [11 empty] | 1 | C264 SELF GENERATED DIGITAL INFORMATION
A |  |  | 48 |  | SPE_HLA_Normal_Alarm | SPS | 765kV | B707_LR | REACTOR_MB | OTI | Alarm | Normal | NL_AL_OTI | Transmitted to IEC | [7 empty] | CONTROL2;GAPC1 | ST;IndSys7;stVal;SPS |  |  | None | [11 empty] | 1 | C264 SELF GENERATED DIGITAL INFORMATION
A |  |  | 49 |  | SPE_HLa_Reset_Set | SPS | 765kV | B707_LR | 52 ¦ OE_CL_CONTROL | OPEN ORDER | Set | Reset | OPEN ORDER | Transmitted to IEC | [7 empty] | CONTROL1;CSWI7 | ST;OpnOrd;general;general;ACT |  |  | None | [7 empty] | CB | OpenOrderSPS |  |  | 1 | C264 SELF GENERATED DIGITAL INFORMATION
A |  |  | 50 |  | SPE_HLa_Notper_Perm | SPS | 765kV | B707_LR | 89LR-B ¦ OE_CL_CONTROL | OPEN INTERLOCK | Permissive | Not Permissive | OPEN INTERLOCK | Transmitted to IEC | [7 empty] | CONTROL2;CILO3 | ST;EnaOpn;stVal;SPS |  |  | None | [7 empty] | SG | OpenIntlkSPS |  |  | 1 | C264 SELF GENERATED DIGITAL INFORMATION
A |  |  | 51 |  | SPE_HLa_Notper_Perm | SPS | 765kV | B707_LR | 89LR-R ¦ OE_CL_CONTROL | OPEN INTERLOCK | Permissive | Not Permissive | OPEN INTERLOCK | Transmitted to IEC | [7 empty] | CONTROL2;CILO1 | ST;EnaOpn;stVal;SPS |  |  | None | [7 empty] | SG | OpenIntlkSPS |  |  | 1 | C264 SELF GENERATED DIGITAL INFORMATION
A |  |  | 52 |  | SPE_HLa_Notper_Perm | SPS | 765kV | B707_LR | 89LR-Y ¦ OE_CL_CONTROL | OPEN INTERLOCK | Permissive | Not Permissive | OPEN INTERLOCK | Transmitted to IEC | [7 empty] | CONTROL2;CILO2 | ST;EnaOpn;stVal;SPS |  |  | None | [7 empty] | SG | OpenIntlkSPS |  |  | 1 | C264 SELF GENERATED DIGITAL INFORMATION
A |  |  | 53 |  | SPE_HLa_Notper_Perm | SPS | 765kV | B707_LR | 89RS-1B & 2B ¦ OE_CL_CONTROL | OPEN INTERLOCK | Permissive | Not Permissive | OPEN INTERLOCK | Transmitted to IEC | [7 empty] | CONTROL2;CILO6 | ST;EnaOpn;stVal;SPS |  |  | None | [7 empty] | SG | OpenIntlkSPS |  |  | 1 | C264 SELF GENERATED DIGITAL INFORMATION
A |  |  | 54 |  | SPE_HLa_Notper_Perm | SPS | 765kV | B707_LR | 89RS-1R & 2R ¦ OE_CL_CONTROL | OPEN INTERLOCK | Permissive | Not Permissive | OPEN INTERLOCK | Transmitted to IEC | [7 empty] | CONTROL2;CILO4 | ST;EnaOpn;stVal;SPS |  |  | None | [7 empty] | SG | OpenIntlkSPS |  |  | 1 | C264 SELF GENERATED DIGITAL INFORMATION
A |  |  | 55 |  | SPE_HLa_Notper_Perm | SPS | 765kV | B707_LR | 89RS-1Y & 2Y ¦ OE_CL_CONTROL | OPEN INTERLOCK | Permissive | Not Permissive | OPEN INTERLOCK | Transmitted to IEC | [7 empty] | CONTROL2;CILO5 | ST;EnaOpn;stVal;SPS |  |  | None | [7 empty] | SG | OpenIntlkSPS |  |  | 1 | C264 SELF GENERATED DIGITAL INFORMATION
A |  |  | 56 |  | SPS_hla_Set_Reset | SPS | 765kV | B707_LR |  | Order running on the bay | Set | Reset | Order running | Transmitted to IEC | [7 empty] | CONTROL3;GBAY1 | ST;OrdRun;stVal;SPS |  |  | None | [8 empty] | OrderInProgress |  |  | 1 | C264 SELF GENERATED DIGITAL INFORMATION
A |  |  | 57 |  | DP_HLA_CBOpen_Close | DPS | 765kV | B707_LR | 52 | COMPUTED SWITCH POSITION |  | Open | OP_CL_COMP_POS | Transmitted to IEC | [7 empty] | CONTROL1;CSWI7 | ST;Pos;origin;DPC |  | 28;29;30;31;32;33;34;35;36;41;42;43;44;45;46;47;48;49; | None |  |  | 7 |  | 51 |  |  | CB | ComputedSwitchPos_DPS |  |  | 1 | C264 SELF GENERATED DIGITAL INFORMATION
A |  |  | 58 |  | DP_HLA_CBOpen_Close | DPS | 765kV | B707_LR | 52 | COMPUTED SWITCH POSITION | Closed |  | OP_CL_COMP_POS | Transmitted to IEC | [7 empty] | CONTROL1;CSWI7 | ST;Pos;origin;DPC |  | 28;29;30;31;32;33;34;35;36;41;42;43;44;45;46;47;48;49; | None |  |  | 7 |  | 51 |  |  | CB | ComputedSwitchPos_DPS |  |  | 1 | C264 SELF GENERATED DIGITAL INFORMATION
A |  |  | 59 |  | DP_HLA_ ISOOpen_Close | DPS | 765kV | B707_LR | 89R | POSITION |  | Open | OE_CL_POS | Transmitted to IEC | [7 empty] | CONTROL2;GAPC3 | ST;DPCSO1;stVal;DPS |  | 11;12;13;59; | None | [5 empty] | Yes | [5 empty] | 1 | C264 SELF GENERATED DIGITAL INFORMATION
A |  |  | 60 |  | DP_HLA_ ISOOpen_Close | DPS | 765kV | B707_LR | 89R | POSITION | Closed |  | OE_CL_POS | Transmitted to IEC | [7 empty] | CONTROL2;GAPC3 | ST;DPCSO1;stVal;DPS |  | 11;12;13;59; | None | [5 empty] | Yes | [5 empty] | 1 | C264 SELF GENERATED DIGITAL INFORMATION
A |  |  | 61 |  | DP_HLa_LocRem_Bay | DPS | 765kV | B707_LR |  | BCU MODE |  | Local | LC_RM_MODE | Transmitted to IEC | [7 empty] | CONTROL3;GBAY1 | ST;Loc;origin;DPC |  |  | None |  |  | 14 | [5 empty] | LocRemBay |  |  | 1 | C264 SELF GENERATED DIGITAL INFORMATION
A |  |  | 62 |  | DP_HLa_LocRem_Bay | DPS | 765kV | B707_LR |  | BCU MODE | Remote |  | LC_RM_MODE | Transmitted to IEC | [7 empty] | CONTROL3;GBAY1 | ST;Loc;origin;DPC |  |  | None |  |  | 14 | [5 empty] | LocRemBay |  |  | 1 | C264 SELF GENERATED DIGITAL INFORMATION
A |  |  | 63 |  | DP_HLA_CBOpen_Close | DPS | 765kV | B707_LR | RTCC_PANNEL | OLTC |  | Open | OLTC | Transmitted to IEC | [7 empty] | CONTROL1;GAPC1 | ST;DPCSO1;origin;DPC |  |  | None |  |  | 15 | [8 empty] | 1 | C264 SELF GENERATED DIGITAL INFORMATION
A |  |  | 64 |  | DP_HLA_CBOpen_Close | DPS | 765kV | B707_LR | RTCC_PANNEL | OLTC | Closed |  | OLTC | Transmitted to IEC | [7 empty] | CONTROL1;GAPC1 | ST;DPCSO1;origin;DPC |  |  | None |  |  | 15 | [8 empty] | 1 | C264 SELF GENERATED DIGITAL INFORMATION
A |  |  | 65 |  | SPARE | SPS | [19 empty] | None |  | No | [9 empty] | 1 | C264 SELF GENERATED DIGITAL INFORMATION
SELF GENERATED DIGITAL OUTPUT INFORMATION
Iss. | Customer Ref |  | Self DO Reference |  | Electrical Data |  |  |  |  | Description | Labels / States |  | Description | Scada Interface | [7 empty] | IEC Interface |  |  |  |  | Local Control | HMI | DI/DO Link |  | Automation |  | Template |  |  | Conf. Mng.
Issue | Panel Number | Tag Number | Number | Automation Origin (if any) | Function | Type (SPC=Single/DPC=Dual) | Voltage Level Short Name (16 char) | Bay Short Name (16 char) | Module Short Name (16 char) | Long name (35 char) | Single : Text at electrical state = 1 Dual : Text at electrical state = 10 (16 char) | Single : Text at electrical state = 0 Dual : Text at electrical state = 01 (16 char) | Short Name (16 char) | SCADA 1 Address | SCADA1 Data type | SCADA 2 Address | SCADA2 Data type | SCADA 3 Address | SCADA3 Data type | SCADA 4 Address | SCADA4 Data type | IEC Address Part 1 (IEC: LD;LN) | IEC Address Part 2 (IEC: FC;Data Object;DataAttribute;CDC) |  | Automations links (separator ";") (add "<" if output) |  | LCD Control | HMI Control | Has a xPS Feedback | Is activated by xPS | Used by ISaGRAF | Relay | Bay Name (in SCE Template) or Bay Type | Module Name (in SCE Template) or Module Type | Datapoint Name (in SCE Template) or Datapoint Type | Process | Comments
A |  |  | 1 |  | SC_DE_NotPerm_Perm_1 | SPC | 765kV | B707_LR | INTERLOCK_PERM | TO TRP COIL | RESET |  | XX_XX_TRP COIL | Transmitted to IEC | [7 empty] | CONTROL1;GAPC2 | CO;SPCSO1;ctlVal;DPC | [14 empty] | 2 | C264 SELF GENERATED DIGITAL OUTPUT INFORMATION
A |  |  | 2 |  | SC_DE_NotPerm_Perm_1 | SPC | 765kV | B707_LR | INTERLOCK_PERM | TO TRP COIL | RESET |  | XX_XX_TRP COIL 2 | Transmitted to IEC | [7 empty] | CONTROL1;GAPC2 | CO;SPCSO2;ctlVal;DPC | [14 empty] | 2 | C264 SELF GENERATED DIGITAL OUTPUT INFORMATION
A |  |  | 3 |  | SC_DE_Reset_Set_2 | SPC | 765kV | B707_LR | PROTECTION | CB COMMAND | Set |  | XX_TP_CB | Transmitted to IEC | [7 empty] | CONTROL1;GAPC3 | CO;SPCSO1;ctlVal;DPC | [14 empty] | 2 | C264 SELF GENERATED DIGITAL OUTPUT INFORMATION
A |  |  | 4 |  | SC_DE_Set | SPC | 765kV | B707_LR | PSD | PSD OUT FROM HMI | Set |  | XX_ST_PSD OUT H | Transmitted to IEC | [7 empty] | CONTROL2;GAPC2 | CO;SPCSO1;ctlVal;DPC |  | 54; | [12 empty] | 2 | C264 SELF GENERATED DIGITAL OUTPUT INFORMATION
A |  |  | 5 |  | DC_DE_LocRem_BayCtrl | DPC | 765kV | B707_LR |  | MODE CONTROL |  | Local | MODE CONTROL | Transmitted to IEC | [7 empty] | CONTROL2;GBAY1 | CO;Loc;ctlVal;DPC | [5 empty] | 14 | [5 empty] | LocRemBay_DPC |  |  | 2 | C264 SELF GENERATED DIGITAL OUTPUT INFORMATION
A |  |  | 6 |  | DC_DE_LocRem_BayCtrl | DPC | 765kV | B707_LR |  | MODE CONTROL | Remote |  | MODE CONTROL | Transmitted to IEC | [7 empty] | CONTROL2;GBAY1 | CO;Loc;ctlVal;DPC | [5 empty] | 14 | [5 empty] | LocRemBay_DPC |  |  | 2 | C264 SELF GENERATED DIGITAL OUTPUT INFORMATION
A |  |  | 7 |  | DC_SBO_Open_Close_2 | DPC | 765kV | B707_LR | RTCC_PANNEL | OLTC |  | Open | LO_RS_OLTC | Transmitted to IEC | [7 empty] | CONTROL1;GAPC1 | CO;DPCSO1;sboClass;DPC | [5 empty] | 15 | [8 empty] | 2 | C264 SELF GENERATED DIGITAL OUTPUT INFORMATION
A |  |  | 8 |  | DC_SBO_Open_Close_2 | DPC | 765kV | B707_LR | RTCC_PANNEL | OLTC | Close |  | LO_RS_OLTC | Transmitted to IEC | [7 empty] | CONTROL1;GAPC1 | CO;DPCSO1;sboClass;DPC | [5 empty] | 15 | [8 empty] | 2 | C264 SELF GENERATED DIGITAL OUTPUT INFORMATION
A |  |  | 9 |  | SPARE | SPC | [25 empty] | NO | [5 empty] | 2 | C264 SELF GENERATED DIGITAL OUTPUT INFORMATION
A |  |  | 10 |  | SPARE | SPC | [25 empty] | NO | [5 empty] | 2 | C264 SELF GENERATED DIGITAL OUTPUT INFORMATION
SELF GENERATED ANALOG INFORMATION
Iss. | Customer Ref |  | Self AI Reference |  | Electrical Data |  |  |  |  | Description | Labels / States |  | Description | Scada Interface | [7 empty] | IEC Interface |  |  |  |  | Local Display | HMI | Link |  | Automation |  | Template |  |  | Conf. Mng.
Issue | Panel Number | Tag Number | Number | Automation Origin (if any) | Function | Unit | Voltage Level Short Name (16 char) | Bay Short Name (16 char) | Module Short Name (16 char) | Long name (35 char) | Corresponding AI Value at Transducer minimum | Corresponding AI Value at Transducer Maximum | Short Name (16 char) | SCADA 1 Address | SCADA1 Data type | SCADA 2 Address | SCADA2 Data type | SCADA 3 Address | SCADA3 Data type | SCADA 4 Address | SCADA4 Data type | IEC Address Part 1 (IEC: LD;LN) | IEC Address Part 2 (IEC: FC;Data Object;DataAttribute;CDC) |  | Automations links (separator ";") (add "<" if output) |  | LCD Display | HMI Display | Integrated by COUNTER | Trend Viewer | Used by ISaGRAF | Is used by distributed Automation (GOOSE) | Bay Name (in SCE Template) or Bay Type | Module Name (in SCE Template) or Module Type | Datapoint Name (in SCE Template) or Datapoint Type | Process | Comments
A |  |  | 1 |  | MV |  | 765kV | B707_LR | CB_COUNTER | Count_Close | 0.0 | 10000.0 | Count_Close | Transmitted to IEC | [7 empty] | CONTROL2;GAPC4 | MX;AnIn2;mag;MV | [10 empty] | UsrFct | UserFunctionMV |  |  | 6 | C264 SELF GENERATED ANALOG INFORMATION
A |  |  | 2 |  | MV |  | 765kV | B707_LR | CB_COUNTER | Count_Open | 0.0 | 10000.0 | Count_Open | Transmitted to IEC | [7 empty] | CONTROL2;GAPC4 | MX;AnIn1;mag;MV | [10 empty] | UsrFct | UserFunctionMV |  |  | 6 | C264 SELF GENERATED ANALOG INFORMATION
A |  |  | 3 |  | SPARE | [22 empty] | Yes | [9 empty] | 6 | C264 SELF GENERATED ANALOG INFORMATION
A |  |  | 4 |  | SPARE | [22 empty] | Yes | [9 empty] | 6 | C264 SELF GENERATED ANALOG INFORMATION
A |  |  | 5 |  | SPARE | [22 empty] | Yes | [9 empty] | 6 | C264 SELF GENERATED ANALOG INFORMATION
A |  |  | 6 |  | SPARE | [22 empty] | Yes | [9 empty] | 6 | C264 SELF GENERATED ANALOG INFORMATION
A |  |  | 7 |  | SPARE | [22 empty] | Yes | [9 empty] | 6 | C264 SELF GENERATED ANALOG INFORMATION
A |  |  | 8 |  | SPARE | [22 empty] | Yes | [9 empty] | 6 | C264 SELF GENERATED ANALOG INFORMATION
A |  |  | 9 |  | SPARE | [22 empty] | Yes | [9 empty] | 6 | C264 SELF GENERATED ANALOG INFORMATION
A |  |  | 10 |  | SPARE | [22 empty] | Yes | [9 empty] | 6 | C264 SELF GENERATED ANALOG INFORMATION
A |  |  | 11 |  | SPARE | [22 empty] | Yes | [9 empty] | 6 | C264 SELF GENERATED ANALOG INFORMATION
A |  |  | 12 |  | SPARE | [22 empty] | Yes | [9 empty] | 6 | C264 SELF GENERATED ANALOG INFORMATION
A |  |  | 13 |  | SPARE | [22 empty] | Yes | [9 empty] | 6 | C264 SELF GENERATED ANALOG INFORMATION
A |  |  | 14 |  | SPARE | [22 empty] | Yes | [9 empty] | 6 | C264 SELF GENERATED ANALOG INFORMATION
A |  |  | 15 |  | SPARE | [22 empty] | Yes | [9 empty] | 6 | C264 SELF GENERATED ANALOG INFORMATION
A |  |  | 16 |  | SPARE | [22 empty] | Yes | [9 empty] | 6 | C264 SELF GENERATED ANALOG INFORMATION
SELF GENERATED COUNTER INFORMATION
Iss. | Customer Ref |  | Self Counter Reference |  | Electrical Data |  |  |  |  | Description | Type |  | Description | Scada Interface | [7 empty] | IEC Interface |  |  |  |  | Local Display | HMI | Link |  | Automation |  | Template |  |  | Conf. Mng.
Issue | Panel Number | Tag Number | Number | Automation Origin (if any) | Function | Unit | Voltage Level Short Name (16 char) | Bay Short Name (16 char) | Module Short Name (16 char) | Long name (35 char) | Counter Type | Standard: Validation (ms);Invalidity (ms);Cumul (mn) Energy: Scale factor;Transmission period (mn) | Short Name (16 char) | SCADA 1 Address | SCADA1 Data type | SCADA 2 Address | SCADA2 Data type | SCADA 3 Address | SCADA3 Data type | SCADA 4 Address | SCADA4 Data type | IEC Address Part 1 (IEC: LD;LN) | IEC Address Part 2 (IEC: FC;Data Object;DataAttribute;CDC) |  |  |  | LCD Display | HMI Display | Integrate MV | Trend Viewer | Used by ISaGRAF |  | Bay Name (in SCE Template) or Bay Type | Module Name (in SCE Template) or Module Type | Datapoint Name (in SCE Template) or Datapoint Type | Process | Comments
A |  |  | 1 |  | SPARE | [22 empty] | Yes | [9 empty] | 39 | C264 SELF GENERATED COUNTER INFORMATION
A |  |  | 2 |  | SPARE | [22 empty] | Yes | [9 empty] | 39 | C264 SELF GENERATED COUNTER INFORMATION
A |  |  | 3 |  | SPARE | [22 empty] | Yes | [9 empty] | 39 | C264 SELF GENERATED COUNTER INFORMATION
A |  |  | 4 |  | SPARE | [22 empty] | Yes | [9 empty] | 39 | C264 SELF GENERATED COUNTER INFORMATION
A |  |  | 5 |  | SPARE | [22 empty] | Yes | [9 empty] | 39 | C264 SELF GENERATED COUNTER INFORMATION
A |  |  | 6 |  | SPARE | [22 empty] | Yes | [9 empty] | 39 | C264 SELF GENERATED COUNTER INFORMATION
A |  |  | 7 |  | SPARE | [22 empty] | Yes | [9 empty] | 39 | C264 SELF GENERATED COUNTER INFORMATION
A |  |  | 8 |  | SPARE | [22 empty] | Yes | [9 empty] | 39 | C264 SELF GENERATED COUNTER INFORMATION
A |  |  | 9 |  | SPARE | [22 empty] | Yes | [9 empty] | 39 | C264 SELF GENERATED COUNTER INFORMATION
A |  |  | 10 |  | SPARE | [22 empty] | Yes | [9 empty] | 39 | C264 SELF GENERATED COUNTER INFORMATION
A |  |  | 11 |  | SPARE | [22 empty] | Yes | [9 empty] | 39 | C264 SELF GENERATED COUNTER INFORMATION
A |  |  | 12 |  | SPARE | [22 empty] | Yes | [9 empty] | 39 | C264 SELF GENERATED COUNTER INFORMATION
A |  |  | 13 |  | SPARE | [22 empty] | Yes | [9 empty] | 39 | C264 SELF GENERATED COUNTER INFORMATION
A |  |  | 14 |  | SPARE | [22 empty] | Yes | [9 empty] | 39 | C264 SELF GENERATED COUNTER INFORMATION
A |  |  | 15 |  | SPARE | [22 empty] | Yes | [9 empty] | 39 | C264 SELF GENERATED COUNTER INFORMATION
A |  |  | 16 |  | SPARE | [22 empty] | Yes | [9 empty] | 39 | C264 SELF GENERATED COUNTER INFORMATION
SELF GENERATED SETPOINT INFORMATION
Iss. | Customer Ref |  | SetPoint Reference |  | Electrical Data |  |  |  |  | Description | Labels |  | Description | Scada Interface | [7 empty] | IEC Interface |  |  |  |  | Local Display | HMI | Special |  | Automation |  | Template |  |  | Conf. Mng.
Issue | Panel Number | Tag Number | Number | Automation Origin (if any) | Function | Unit | Voltage Level Short Name (16 char) | Bay Short Name (16 char) | Module Short Name (16 char) | Long name (35 char) | Corresponding Minimal Value | Corresponding Maximal Value | Short Name (16 char) | SCADA 1 Address | SCADA1 Data type | SCADA 2 Address | SCADA2 Data type | SCADA 3 Address | SCADA3 Data type | SCADA 4 Address | SCADA4 Data type | IEC Address Part 1 (IEC: LD;LN) | IEC Address Part 2 (IEC: FC;Data Object;DataAttribute;CDC) |  |  |  | LCD Display | HMI Display |  | Trend Viewer | Used by ISaGRAF |  | Bay Name (in SCE Template) or Bay Type | Module Name (in SCE Template) or Module Type | Datapoint Name (in SCE Template) or Datapoint Type | Process | Comments
A |  |  | 1 |  | SPARE | [22 empty] | Yes | [9 empty] | 13 | C264 SELF GENERATED SETPOINT INFORMATION
A |  |  | 2 |  | SPARE | [22 empty] | Yes | [9 empty] | 13 | C264 SELF GENERATED SETPOINT INFORMATION
A |  |  | 3 |  | SPARE | [22 empty] | Yes | [9 empty] | 13 | C264 SELF GENERATED SETPOINT INFORMATION
A |  |  | 4 |  | SPARE | [22 empty] | Yes | [9 empty] | 13 | C264 SELF GENERATED SETPOINT INFORMATION
A |  |  | 5 |  | SPARE | [22 empty] | Yes | [9 empty] | 13 | C264 SELF GENERATED SETPOINT INFORMATION
A |  |  | 6 |  | SPARE | [22 empty] | Yes | [9 empty] | 13 | C264 SELF GENERATED SETPOINT INFORMATION
A |  |  | 7 |  | SPARE | [22 empty] | Yes | [9 empty] | 13 | C264 SELF GENERATED SETPOINT INFORMATION
A |  |  | 8 |  | SPARE | [22 empty] | Yes | [9 empty] | 13 | C264 SELF GENERATED SETPOINT INFORMATION
A |  |  | 9 |  | SPARE | [22 empty] | Yes | [9 empty] | 13 | C264 SELF GENERATED SETPOINT INFORMATION
A |  |  | 10 |  | SPARE | [22 empty] | Yes | [9 empty] | 13 | C264 SELF GENERATED SETPOINT INFORMATION
A |  |  | 11 |  | SPARE | [22 empty] | Yes | [9 empty] | 13 | C264 SELF GENERATED SETPOINT INFORMATION
A |  |  | 12 |  | SPARE | [22 empty] | Yes | [9 empty] | 13 | C264 SELF GENERATED SETPOINT INFORMATION
A |  |  | 13 |  | SPARE | [22 empty] | Yes | [9 empty] | 13 | C264 SELF GENERATED SETPOINT INFORMATION
A |  |  | 14 |  | SPARE | [22 empty] | Yes | [9 empty] | 13 | C264 SELF GENERATED SETPOINT INFORMATION
A |  |  | 15 |  | SPARE | [22 empty] | Yes | [9 empty] | 13 | C264 SELF GENERATED SETPOINT INFORMATION
A |  |  | 16 |  | SPARE | [22 empty] | Yes | [9 empty] | 13 | C264 SELF GENERATED SETPOINT INFORMATION
END OF DATA

## BCU B708_TIE
Designation : |  |  | Project Name | [30 empty] | Symbol : |  | SAM-DTL-DS Agile-4.3.3.0 |  |  |  | ACAC
Issue : |  |  | A | [30 empty] | Ref : |  | PROJECTNAME-Xnn-DTL
Date : |  |  | 0 | [11 empty] | Substation Automation | [18 empty] | Data Of : |  | BHADLA
MiCOM C264 DESCRIPTION
Keys :
|  |  | Computer Name |  | B708_TIE |  |  |  |  | GE Reserved
|  |  | Redundant Computer | [6 empty] | Auto generated
|  |  | Computer type (C264/C264C) |  | C264 |  |  |  |  | Read Only
ERROR
|  |  |  | Gateway | Port used (on gateway)
|  |  | SCADA 1 | 765KV SERVER M | 1
SCADA 2
SCADA 3
SCADA 4
DIGITAL INPUT BOARD DIU2xx
|  |  | Digital Inputs Board Number |  | 0
|  |  | Digital Inputs Board Slot |  | P
Iss. | Customer Ref |  | DI Reference |  | Electrical Data |  |  |  |  | Description | Labels / States |  | Description | Scada Interface | [7 empty] | IEC Interface |  | Groups |  | Local Display |  | HMI | DI/DO Link |  | Automation |  | Template |  |  | Conf. Mng.
Issue | Panel Number | Tag Number | Slot | Channel | Function | Type (SPS=Single/DPS=Dual/MPS=Multiple) | Voltage Level Short Name (16 char) | Bay Short Name (16 char) | Module Short Name (16 char) | Long name (35 char) | Single : Text at electrical state = 1 Dual : Text at electrical state = 10 Multiple : Text label (16 char) | Single : Text at electrical state = 0 Dual : Text at electrical state = 01 Multiple : State Number (16 char) | Short Name (16 char) | SCADA 1 Address | SCADA1 Data type | SCADA 2 Address | SCADA2 Data type | SCADA 3 Address | SCADA3 Data type | SCADA 4 Address | SCADA4 Data type | IEC Address Part 1 (IEC: LD;LN) | IEC Address Part 2 (IEC: FC;Data Object;DataAttribute;CDC) | Computers Groups (separator ";") | Automations links (separator ";") (add "<" if output) | LED | LCD Display | HMI Display | Is a xPC Feedback | Acts on xPC | Used by ISaGRAF | Is used by distributed Automation (GOOSE) | Bay Name (in SCE Template) or Bay Type | Module Name (in SCE Template) or Module Type | Datapoint Name (in SCE Template) or Datapoint Type | Process | Comments
A |  |  | P | 1 | SPARE | SPS | 765kV | B708_TIE | 52 | CB R PH POSITION |  | Open | OE_CL_R-PH_POS | [8 empty] | CONTROL2;XCBR2 | ST;Pos;stVal;DPC |  |  | None |  | No | [9 empty] | 1 | DIGITAL INPUT BOARD DIU2xx
A |  |  | P | 2 | SPARE | SPS | 765kV | B708_TIE | 52 | CB R PH POSITION | Closed |  | OE_CL_R-PH_POS | [8 empty] | CONTROL2;XCBR2 | ST;Pos;stVal;DPC |  |  | None |  | No | [9 empty] | 1 | DIGITAL INPUT BOARD DIU2xx
A |  |  | P | 3 | SPARE | SPS | 765kV | B708_TIE | 52 | CB Y PH POSITION |  | Open | OE_CL_Y-PH_POS | [8 empty] | CONTROL2;XCBR3 | ST;Pos;stVal;DPC |  |  | None |  | No | [9 empty] | 1 | DIGITAL INPUT BOARD DIU2xx
A |  |  | P | 4 | SPARE | SPS | 765kV | B708_TIE | 52 | CB Y PH POSITION | Closed |  | OE_CL_Y-PH_POS | [8 empty] | CONTROL2;XCBR3 | ST;Pos;stVal;DPC |  |  | None |  | No | [9 empty] | 1 | DIGITAL INPUT BOARD DIU2xx
A |  |  | P | 5 | SPARE | SPS | 765kV | B708_TIE | 52 | CB B PH POSITION |  | Open | OE_CL_B-PH_POS | [8 empty] | CONTROL2;XCBR4 | ST;Pos;stVal;DPC |  |  | None |  | No | [9 empty] | 1 | DIGITAL INPUT BOARD DIU2xx
A |  |  | P | 6 | SPARE | SPS | 765kV | B708_TIE | 52 | CB B PH POSITION | Closed |  | OE_CL_B-PH_POS | [8 empty] | CONTROL2;XCBR4 | ST;Pos;stVal;DPC |  |  | None |  | No | [9 empty] | 1 | DIGITAL INPUT BOARD DIU2xx
A |  |  | P | 7 | SPE_HLA_Normal_Alarm | SPS | 765kV | B708_TIE | 52 | SF6 GAS PRESSURE REFILL LOW | Alarm | Normal | NL_AL_GAS RFL LO | Transmitted to IEC | [7 empty] | CONTROL2;XCBR1 | ST;Ind6;stVal;SPS |  |  | None | [7 empty] | CB |  |  |  | 1 | DIGITAL INPUT BOARD DIU2xx
A |  |  | P | 8 | SPE_HLA_Normal_Alarm | SPS | 765kV | B708_TIE | 52 | SF6 GAS PRESSURE REFILL LEVEL-1 LOW | Alarm | Normal | NL_AL_GAS RFL L1 | Transmitted to IEC | [7 empty] | CONTROL2;XCBR1 | ST;Ind5;stVal;SPS |  |  | None | [7 empty] | CB |  |  |  | 1 | DIGITAL INPUT BOARD DIU2xx
A |  |  | P | 9 | SPE_HLA_Unhlthy_Hlthy | SPS | 765kV | B708_TIE | CB HEALTHY | CB | Healthy | Unhealthy | UH_HL_CB | Transmitted to IEC | [7 empty] | CONTROL1;GGIO4 | ST;Ind1;stVal;SPS |  | 67; | None |  |  |  |  | 68 | [6 empty] | 1 | DIGITAL INPUT BOARD DIU2xx
A |  |  | P | 10 | SPE_HLa_Reset_Set | SPS | 765kV | B708_TIE | 52 | CB IN REMOTE MODE | Set | Reset | RS_ST_CB REMOTE | Transmitted to IEC | [7 empty] | CONTROL2;XCBR1 | ST;Ind3;stVal;SPS |  |  | None | [7 empty] | CB |  |  |  | 1 | DIGITAL INPUT BOARD DIU2xx
A |  |  | P | 11 | SPE_HLA_Dischrgd_Charged | SPS | 765kV | B708_TIE | 52 | CB SPRING | Charged | Discharged | DC_CH_ SPRING | Transmitted to IEC | [7 empty] | CONTROL2;XCBR1 | ST;Ind1;stVal;SPS |  |  | None | [7 empty] | CB |  |  |  | 1 | DIGITAL INPUT BOARD DIU2xx
A |  |  | P | 12 | SPE_HLA_Normal_Fail | SPS | 765kV | B708_TIE | 52 | AC SUPPLY R Y B | Fail | Normal | NL_FL_AC SUPPLY | Transmitted to IEC | [7 empty] | CONTROL2;XCBR1 | ST;Ind11;stVal;SPS |  |  | None | [7 empty] | CB |  |  |  | 1 | DIGITAL INPUT BOARD DIU2xx
A |  |  | P | 13 | SPE_HLA_Normal_Alarm | SPS | 765kV | B708_TIE | 52 | SF6 GAS SECOND STAGE LOW | Alarm | Normal | NL_AL_SF6 L2 | Transmitted to IEC | [7 empty] | CONTROL2;XCBR1 | ST;Ind9;stVal;SPS |  |  | None | [7 empty] | CB |  |  |  | 1 | DIGITAL INPUT BOARD DIU2xx
A |  |  | P | 14 | SPE_HLA_Normal_Fail | SPS | 765kV | B708_TIE | 52 | DC SUPPLY-1/2 | Fail | Normal | NL_FL_DC-1/2 SUP | Transmitted to IEC | [7 empty] | CONTROL2;XCBR1 | ST;Ind2;stVal;SPS |  |  | None | [7 empty] | CB |  |  |  | 1 | DIGITAL INPUT BOARD DIU2xx
A |  |  | P | 15 | SPE_HLA_Normal_Alarm | SPS | 765kV | B708_TIE | 52 | SF6 GAS PRESSURE LEVEL-2 LOW | Alarm | Normal | NL_AL_SF6 L2 LOW | Transmitted to IEC | [7 empty] | CONTROL2;XCBR1 | ST;Ind10;stVal;SPS |  |  | None | [7 empty] | CB |  |  |  | 1 | DIGITAL INPUT BOARD DIU2xx
A |  |  | P | 16 | SPE_HLa_Reset_Set | SPS | 765kV | B708_TIE | 52 | SF6 GAS SECOND STAGE NORMAL | Set | Reset | NL_AL_SF6 2ND ST | Transmitted to IEC | [7 empty] | CONTROL2;XCBR1 | ST;Ind8;stVal;SPS |  |  | None | [7 empty] | CB |  |  |  | 1 | DIGITAL INPUT BOARD DIU2xx
DIGITAL INPUT BOARD DIU2xx
|  |  | Digital Inputs Board Number |  | 1
|  |  | Digital Inputs Board Slot |  | O
Iss. | Customer Ref |  | DI Reference |  | Electrical Data |  |  |  |  | Description | Labels / States |  | Description | Scada Interface | [7 empty] | IEC Interface |  | Groups |  | Local Display |  | HMI | DI/DO Link |  | Automation |  | Template |  |  | Conf. Mng.
Issue | Panel Number | Tag Number | Slot | Channel | Function | Type (SPS=Single/DPS=Dual/MPS=Multiple) | Voltage Level Short Name (16 char) | Bay Short Name (16 char) | Module Short Name (16 char) | Long name (35 char) | Single : Text at electrical state = 1 Dual : Text at electrical state = 10 Multiple : Text label (16 char) | Single : Text at electrical state = 0 Dual : Text at electrical state = 01 Multiple : State Number (16 char) | Short Name (16 char) | SCADA 1 Address | SCADA1 Data type | SCADA 2 Address | SCADA2 Data type | SCADA 3 Address | SCADA3 Data type | SCADA 4 Address | SCADA4 Data type | IEC Address Part 1 (IEC: LD;LN) | IEC Address Part 2 (IEC: FC;Data Object;DataAttribute;CDC) | Computers Groups (separator ";") | Automations links (separator ";") (add "<" if output) | LED | LCD Display | HMI Display | Is a xPC Feedback | Acts on xPC | Used by ISaGRAF | Is used by distributed Automation (GOOSE) | Bay Name (in SCE Template) or Bay Type | Module Name (in SCE Template) or Module Type | Datapoint Name (in SCE Template) or Datapoint Type | Process | Comments
A |  |  | O | 1 | SPE_HLA_Normal_Alarm | SPS | 765kV | B708_TIE | 52 | PH. POSITION DISCORDANCE | Alarm | Normal | NL_AL_PD | Transmitted to IEC | [7 empty] | CONTROL2;XCBR1 | ST;Ind7;stVal;SPS |  |  | None | [7 empty] | CB |  |  |  | 1 | DIGITAL INPUT BOARD DIU2xx
A |  |  | O | 2 | SPE_HLA_Reset_Optd | SPS | 765kV | B708_TIE | 52 | SF6 LOW PRESSURE LEVEL-2 NORMAL | Operated | Reset | NL_AL_ LO PR L2 | Transmitted to IEC | [7 empty] | CONTROL2;XCBR1 | ST;Ind4;stVal;SPS |  |  | None | [7 empty] | CB |  |  |  | 1 | DIGITAL INPUT BOARD DIU2xx
A |  |  | O | 3 | SPARE | SPS | [19 empty] | None |  | No | [9 empty] | 1 | DIGITAL INPUT BOARD DIU2xx
A |  |  | O | 4 | SPARE | SPS | [19 empty] | None |  | No | [9 empty] | 1 | DIGITAL INPUT BOARD DIU2xx
A |  |  | O | 5 | DP_HLA_ ISOOpen_Close | DPS | 765kV | B708_TIE | 89A | POSITION |  | Open | OP_CL_POS | Transmitted to IEC | [7 empty] | CONTROL2;XSWI1 | ST;Pos;stVal;DPC |  | 59;60;64; | None |  |  | 17 |  |  |  |  | SG | SwitchPos |  |  | 1 | DIGITAL INPUT BOARD DIU2xx
A |  |  | O | 6 | DP_HLA_ ISOOpen_Close | DPS | 765kV | B708_TIE | 89A | POSITION | Closed |  | OP_CL_POS | Transmitted to IEC | [7 empty] | CONTROL2;XSWI1 | ST;Pos;stVal;DPC |  | 59;60;64; | None |  |  | 17 |  |  |  |  | SG | SwitchPos |  |  | 1 | DIGITAL INPUT BOARD DIU2xx
A |  |  | O | 7 | DP_HLa_ESOpen_Close | DPS | 765kV | B708_TIE | 89AE1 | POSITION |  | Open | OP_CL_POS | Transmitted to IEC | [7 empty] | CONTROL3;XSWI1 | ST;Pos;stVal;DPC |  | 11;12;13;28;29;30;31;32;33;34;35;36;56;57;58;7;8;9; | None | [5 empty] | Yes |  | SG | SwitchPos |  |  | 1 | DIGITAL INPUT BOARD DIU2xx
A |  |  | O | 8 | DP_HLa_ESOpen_Close | DPS | 765kV | B708_TIE | 89AE1 | POSITION | Closed |  | OP_CL_POS | Transmitted to IEC | [7 empty] | CONTROL3;XSWI1 | ST;Pos;stVal;DPC |  | 11;12;13;28;29;30;31;32;33;34;35;36;56;57;58;7;8;9; | None | [5 empty] | Yes |  | SG | SwitchPos |  |  | 1 | DIGITAL INPUT BOARD DIU2xx
A |  |  | O | 9 | DP_HLa_ESOpen_Close | DPS | 765kV | B708_TIE | 89AE2 | POSITION |  | Open | OP_CL_POS | Transmitted to IEC | [7 empty] | CONTROL3;XSWI2 | ST;Pos;stVal;DPC |  | 56;57;58;61;62;63; | None | [7 empty] | SG | SwitchPos |  |  | 1 | DIGITAL INPUT BOARD DIU2xx
A |  |  | O | 10 | DP_HLa_ESOpen_Close | DPS | 765kV | B708_TIE | 89AE2 | POSITION | Closed |  | OP_CL_POS | Transmitted to IEC | [7 empty] | CONTROL3;XSWI2 | ST;Pos;stVal;DPC |  | 56;57;58;61;62;63; | None | [7 empty] | SG | SwitchPos |  |  | 1 | DIGITAL INPUT BOARD DIU2xx
A |  |  | O | 11 | DP_HLA_ ISOOpen_Close | DPS | 765kV | B708_TIE | 89B | POSITION |  | Open | OP_CL_POS | Transmitted to IEC | [7 empty] | CONTROL2;XSWI2 | ST;Pos;stVal;DPC |  | 60;64;65; | None |  |  | 18 |  |  |  |  | SG | SwitchPos |  |  | 1 | DIGITAL INPUT BOARD DIU2xx
A |  |  | O | 12 | DP_HLA_ ISOOpen_Close | DPS | 765kV | B708_TIE | 89B | POSITION | Closed |  | OP_CL_POS | Transmitted to IEC | [7 empty] | CONTROL2;XSWI2 | ST;Pos;stVal;DPC |  | 60;64;65; | None |  |  | 18 |  |  |  |  | SG | SwitchPos |  |  | 1 | DIGITAL INPUT BOARD DIU2xx
A |  |  | O | 13 | DP_HLa_ESOpen_Close | DPS | 765kV | B708_TIE | 89BE1 | POSITION |  | Open | OP_CL_POS | Transmitted to IEC | [7 empty] | CONTROL3;XSWI3 | ST;Pos;stVal;DPC |  | 56;57;58;61;62;63; | None | [7 empty] | SG | SwitchPos |  |  | 1 | DIGITAL INPUT BOARD DIU2xx
A |  |  | O | 14 | DP_HLa_ESOpen_Close | DPS | 765kV | B708_TIE | 89BE1 | POSITION | Closed |  | OP_CL_POS | Transmitted to IEC | [7 empty] | CONTROL3;XSWI3 | ST;Pos;stVal;DPC |  | 56;57;58;61;62;63; | None | [7 empty] | SG | SwitchPos |  |  | 1 | DIGITAL INPUT BOARD DIU2xx
A |  |  | O | 15 | DP_HLa_ESOpen_Close | DPS | 765kV | B708_TIE | 89BE2 | POSITION |  | Open | OP_CL_POS | Transmitted to IEC | [7 empty] | CONTROL3;XSWI4 | ST;Pos;stVal;DPC |  | 100;101;102;103;104;105;106;107;61;62;63;77;78;79;87;88;89;90;91;92;93;94;95;99; | None | [5 empty] | Yes |  | SG | SwitchPos |  |  | 1 | DIGITAL INPUT BOARD DIU2xx
A |  |  | O | 16 | DP_HLa_ESOpen_Close | DPS | 765kV | B708_TIE | 89BE2 | POSITION | Closed |  | OP_CL_POS | Transmitted to IEC | [7 empty] | CONTROL3;XSWI4 | ST;Pos;stVal;DPC |  | 100;101;102;103;104;105;106;107;61;62;63;77;78;79;87;88;89;90;91;92;93;94;95;99; | None | [5 empty] | Yes |  | SG | SwitchPos |  |  | 1 | DIGITAL INPUT BOARD DIU2xx
DIGITAL INPUT BOARD DIU2xx
|  |  | Digital Inputs Board Number |  | 2
|  |  | Digital Inputs Board Slot |  | N
Iss. | Customer Ref |  | DI Reference |  | Electrical Data |  |  |  |  | Description | Labels / States |  | Description | Scada Interface | [7 empty] | IEC Interface |  | Groups |  | Local Display |  | HMI | DI/DO Link |  | Automation |  | Template |  |  | Conf. Mng.
Issue | Panel Number | Tag Number | Slot | Channel | Function | Type (SPS=Single/DPS=Dual/MPS=Multiple) | Voltage Level Short Name (16 char) | Bay Short Name (16 char) | Module Short Name (16 char) | Long name (35 char) | Single : Text at electrical state = 1 Dual : Text at electrical state = 10 Multiple : Text label (16 char) | Single : Text at electrical state = 0 Dual : Text at electrical state = 01 Multiple : State Number (16 char) | Short Name (16 char) | SCADA 1 Address | SCADA1 Data type | SCADA 2 Address | SCADA2 Data type | SCADA 3 Address | SCADA3 Data type | SCADA 4 Address | SCADA4 Data type | IEC Address Part 1 (IEC: LD;LN) | IEC Address Part 2 (IEC: FC;Data Object;DataAttribute;CDC) | Computers Groups (separator ";") | Automations links (separator ";") (add "<" if output) | LED | LCD Display | HMI Display | Is a xPC Feedback | Acts on xPC | Used by ISaGRAF | Is used by distributed Automation (GOOSE) | Bay Name (in SCE Template) or Bay Type | Module Name (in SCE Template) or Module Type | Datapoint Name (in SCE Template) or Datapoint Type | Process | Comments
A |  |  | N | 1 | SPE_HLA_Normal_Fail | SPS | 765kV | B708_TIE | PROTECTION | 220V DC SOURCE-1 | Fail | Normal | NL_FL_DC SUP1 | Transmitted to IEC | [7 empty] | CONTROL1;GGIO1 | ST;Ind1;stVal;SPS |  |  | None | [11 empty] | 1 | DIGITAL INPUT BOARD DIU2xx
A |  |  | N | 2 | SPE_HLA_Normal_Fail | SPS | 765kV | B708_TIE | PROTECTION | 220V DC SOURCE-2 | Fail | Normal | NL_FL_DC SUP2 | Transmitted to IEC | [7 empty] | CONTROL1;GGIO1 | ST;Ind2;stVal;SPS |  |  | None | [11 empty] | 1 | DIGITAL INPUT BOARD DIU2xx
A |  |  | N | 3 | SPE_HLA_Healthy_Flty | SPS | 765kV | B708_TIE | PROTECTION | CB TC-1 | Faulty | Healthy | HL_FT_CB TC1 | Transmitted to IEC | [7 empty] | CONTROL1;GGIO1 | ST;Ind5;stVal;SPS |  |  | None | [11 empty] | 1 | DIGITAL INPUT BOARD DIU2xx
A |  |  | N | 4 | SPE_HLA_Healthy_Flty | SPS | 765kV | B708_TIE | PROTECTION | CB TC-2 | Faulty | Healthy | HL_FT_CB TC2 | Transmitted to IEC | [7 empty] | CONTROL1;GGIO1 | ST;Ind3;stVal;SPS |  |  | None | [11 empty] | 1 | DIGITAL INPUT BOARD DIU2xx
A |  |  | N | 5 | SPE_HLA_Reset_Optd | SPS | 765kV | B708_TIE | PROTECTION | A/R LOCKOUT | Operated | Reset | RS_OP_A/R LO | Transmitted to IEC | [7 empty] | CONTROL1;GGIO1 | ST;Ind7;stVal;SPS |  | 55; | None | [11 empty] | 1 | DIGITAL INPUT BOARD DIU2xx
A |  |  | N | 6 | SPE_HLA_Reset_Optd | SPS | 765kV | B708_TIE | AR FUNCTION-TIE | R-PHASE INITIATION | Operated | Reset | RS_OP_PHR INI | Transmitted to IEC | [7 empty] | CONTROL2;GGIO1 | ST;Ind2;stVal;SPS |  | 67; | None |  |  |  |  | 68 | [6 empty] | 1 | DIGITAL INPUT BOARD DIU2xx
A |  |  | N | 7 | SPE_HLA_Reset_Optd | SPS | 765kV | B708_TIE | AR FUNCTION-TIE | Y-PHASE INITIATION | Operated | Reset | RS_OP_PHY INI | Transmitted to IEC | [7 empty] | CONTROL2;GGIO1 | ST;Ind3;stVal;SPS |  | 67; | None |  |  |  |  | 68 | [6 empty] | 1 | DIGITAL INPUT BOARD DIU2xx
A |  |  | N | 8 | SPE_HLA_Reset_Optd | SPS | 765kV | B708_TIE | AR FUNCTION-TIE | B-PHASE INITIATION | Operated | Reset | RS_OP_PHB INI | Transmitted to IEC | [7 empty] | CONTROL2;GGIO1 | ST;Ind4;stVal;SPS |  | 67; | None |  |  |  |  | 68 | [6 empty] | 1 | DIGITAL INPUT BOARD DIU2xx
A |  |  | N | 9 | SPE_HLa_Reset_Set | SPS | 765kV | B708_TIE | AR DATA | PRIORITY CIRCUIT HOLD | Set | Reset | RS_ST_PRI HLD ON | Transmitted to IEC | [7 empty] | CONTROL1;GGIO2 | ST;Ind1;stVal;SPS |  |  | None |  |  |  |  | 68 | [6 empty] | 1 | DIGITAL INPUT BOARD DIU2xx
A |  |  | N | 10 | SPE_HLA_Reset_Optd | SPS | 765kV | B708_TIE | AR FUNCTION-TIE | BLOCK | Operated | Reset | RS_OP_AR BLOCK | Transmitted to IEC | [7 empty] | CONTROL2;GGIO1 | ST;Ind1;stVal;SPS |  | 55; | None |  |  |  |  | 68 | [6 empty] | 1 | DIGITAL INPUT BOARD DIU2xx
A |  |  | N | 11 | SPE_HLA_Unhlthy_Hlthy | SPS | 765kV | B708_TIE | PROTECTION | LBB RELAY | Healthy | Unhealthy | UH_HL_LBB RLY | Transmitted to IEC | [7 empty] | CONTROL1;GGIO1 | ST;Ind4;stVal;SPS |  |  | None | [11 empty] | 1 | DIGITAL INPUT BOARD DIU2xx
A |  |  | N | 12 | SPE_HLA_Rdy_Notrdy | SPS | 765kV | B708_TIE | PSD | CSD DEVICE | Not Ready | Ready | RD_NR_CSD | Transmitted to IEC | [7 empty] | CONTROL1;GGIO6 | ST;Ind1;stVal;SPS |  | 73; | None | [11 empty] | 1 | DIGITAL INPUT BOARD DIU2xx
A |  |  | N | 13 | SPE_HLA_Normal_Alarm | SPS | 765kV | B708_TIE | PROTECTION | CSD | Alarm | Normal | NL_AL_CSD | Transmitted to IEC | [7 empty] | CONTROL1;GGIO1 | ST;Ind9;stVal;SPS |  |  | None | [11 empty] | 1 | DIGITAL INPUT BOARD DIU2xx
A |  |  | N | 14 | SPARE | SPS | [19 empty] | None |  | No | [9 empty] | 1 | DIGITAL INPUT BOARD DIU2xx
A |  |  | N | 15 | SPE_HLA_In_Out | SPS | 765kV | B708_TIE | PROTECTION | CSD | Out | In | IN_OT_CSD | Transmitted to IEC | [7 empty] | CONTROL1;GGIO1 | ST;Ind6;stVal;SPS |  |  | None | [11 empty] | 1 | DIGITAL INPUT BOARD DIU2xx
A |  |  | N | 16 | SPS_HLA_Nok_OK | SPS | 765kV | B708_TIE | PROTECTION | CSD DEVICE | OK | Not OK | NO_OK CSD | Transmitted to IEC | [7 empty] | CONTROL1;GGIO1 | ST;Ind8;stVal;SPS |  |  | None | [11 empty] | 1 | DIGITAL INPUT BOARD DIU2xx
DIGITAL OUTPUT BOARD DOU20x
|  |  | Digital Outputs Board Number |  | 1
|  |  | Digital Outputs Board Slot |  | E
Iss. | Customer Ref |  | DO Reference |  | Electrical Data |  |  |  |  | Description | Labels / States |  | Description | Scada Interface | [7 empty] | IEC Interface |  |  |  |  | Local Control | HMI | DI/DO Link |  | Automation |  | Template |  |  | Conf. Mng.
Issue | Panel Number | Tag Number | Slot | Channel | Function | Type (SPC=Single/DPC=Dual/DS=Dual Switch) | Voltage Level Short Name (16 char) | Bay Short Name (16 char) | Module Short Name (16 char) | Long name (35 char) | Single : Text at electrical state = 1 Dual : Text at electrical state = 10 (16 char) | Single : Text at electrical state = 0 Dual : Text at electrical state = 01 (16 char) | Short Name (16 char) | SCADA 1 Address | SCADA1 Data type | SCADA 2 Address | SCADA2 Data type | SCADA 3 Address | SCADA3 Data type | SCADA 4 Address | SCADA4 Data type | IEC Address Part 1 (IEC: LD;LN) | IEC Address Part 2 (IEC: FC;Data Object;DataAttribute;CDC) |  | Automations links (separator ";") (add "<" if output) |  | LCD Control | HMI Control | Has a xPS Feedback | Is activated by xPS | Used by ISaGRAF | Relay | Bay Name (in SCE Template) or Bay Type | Module Name (in SCE Template) or Module Type | Datapoint Name (in SCE Template) or Datapoint Type | Process | Comments
A |  |  | E | 1 | DC_SBO_Open_Close | DPC | 765kV | B708_TIE | 52 | 52 CONTROL |  | Open | OE_CL_CONTROL | Transmitted to IEC | [7 empty] | CONTROL1;CSWI3 | CO;Pos;sboClass;DPC | [5 empty] | 16 |  | 68 | NO |  | CB | Switch_DPC |  |  | 2 | DIGITAL OUTPUT BOARD DOU20x
A |  |  | E | 2 | DC_SBO_Open_Close | DPC | 765kV | B708_TIE | 52 | 52 CONTROL | Close |  | OE_CL_CONTROL | Transmitted to IEC | [7 empty] | CONTROL1;CSWI3 | CO;Pos;sboClass;DPC | [5 empty] | 16 |  | 68 | NO |  | CB | Switch_DPC |  |  | 2 | DIGITAL OUTPUT BOARD DOU20x
A |  |  | E | 3 | SPARE | SPC | [25 empty] | NO | [5 empty] | 2 | DIGITAL OUTPUT BOARD DOU20x
A |  |  | E | 4 | SPARE | SPC | [25 empty] | NO | [5 empty] | 2 | DIGITAL OUTPUT BOARD DOU20x
A |  |  | E | 5 | SPARE | SPC | [25 empty] | NO | [5 empty] | 2 | DIGITAL OUTPUT BOARD DOU20x
A |  |  | E | 6 | SPARE | SPC | [25 empty] | NO | [5 empty] | 2 | DIGITAL OUTPUT BOARD DOU20x
A |  |  | E | 7 | SC_DE_Reset_Set_2 | SPC | 765kV | B708_TIE | PSD | PSD BYPASS | Set |  | XX_XX_PSD | Transmitted to IEC | [7 empty] | CONTROL1;GGIO6 | CO;SPCSO1;ctlVal;DPC | [8 empty] | NO | [5 empty] | 2 | DIGITAL OUTPUT BOARD DOU20x
A |  |  | E | 8 | SC_DE_Reset_Reset | SPC | 765kV | B708_TIE | AR DATA | TO A/R CLSG. CKT | RESET |  | XX_XX_A/R CLSG C | Transmitted to IEC | [7 empty] | CONTROL1;GGIO2 | CO;SPCSO4;ctlVal;DPC | [6 empty] | 187 |  | NO | [5 empty] | 2 | DIGITAL OUTPUT BOARD DOU20x
A |  |  | E | 9 | SC_DE_Set_1 | SPC | 765kV | B708_TIE | DT SEND | D/T SEND CH-1 LINE-1 | Set |  | XX_XX_DT SD CH1 | Transmitted to IEC | [7 empty] | CONTROL1;GGIO3 | CO;SPCSO1;ctlVal;DPC | [6 empty] | 193 |  | NO/NC | [5 empty] | 2 | DIGITAL OUTPUT BOARD DOU20x
A |  |  | E | 10 | SC_DE_Set_1 | SPC | 765kV | B708_TIE | DT SEND | D/T SEND CH-2 LINE-1 | Set |  | XX_XX_DT SD CH2 | Transmitted to IEC | [7 empty] | CONTROL1;GGIO3 | CO;SPCSO2;ctlVal;DPC | [6 empty] | 194 |  | NO/NC | [5 empty] | 2 | DIGITAL OUTPUT BOARD DOU20x
DIGITAL OUTPUT BOARD DOU20x
|  |  | Digital Outputs Board Number |  | 2
|  |  | Digital Outputs Board Slot |  | F
Iss. | Customer Ref |  | DO Reference |  | Electrical Data |  |  |  |  | Description | Labels / States |  | Description | Scada Interface | [7 empty] | IEC Interface |  |  |  |  | Local Control | HMI | DI/DO Link |  | Automation |  | Template |  |  | Conf. Mng.
Issue | Panel Number | Tag Number | Slot | Channel | Function | Type (SPC=Single/DPC=Dual/DS=Dual Switch) | Voltage Level Short Name (16 char) | Bay Short Name (16 char) | Module Short Name (16 char) | Long name (35 char) | Single : Text at electrical state = 1 Dual : Text at electrical state = 10 (16 char) | Single : Text at electrical state = 0 Dual : Text at electrical state = 01 (16 char) | Short Name (16 char) | SCADA 1 Address | SCADA1 Data type | SCADA 2 Address | SCADA2 Data type | SCADA 3 Address | SCADA3 Data type | SCADA 4 Address | SCADA4 Data type | IEC Address Part 1 (IEC: LD;LN) | IEC Address Part 2 (IEC: FC;Data Object;DataAttribute;CDC) |  | Automations links (separator ";") (add "<" if output) |  | LCD Control | HMI Control | Has a xPS Feedback | Is activated by xPS | Used by ISaGRAF | Relay | Bay Name (in SCE Template) or Bay Type | Module Name (in SCE Template) or Module Type | Datapoint Name (in SCE Template) or Datapoint Type | Process | Comments
A |  |  | F | 1 | SC_DE_NotPerm_Perm_1 | SPC | 765kV | B708_TIE | INTERLOCK_PERM | 89AE1 IL PERM | RESET |  | XX_XX_89AE1 | Transmitted to IEC | [7 empty] | CONTROL1;GGIO5 | CO;SPCSO3;ctlVal;DPC | [6 empty] | 181 |  | NO | [5 empty] | 2 | DIGITAL OUTPUT BOARD DOU20x
A |  |  | F | 2 | SC_DE_NotPerm_Perm_1 | SPC | 765kV | B708_TIE | INTERLOCK_PERM | 89BE2 IL PERM | RESET |  | XX_XX_89BE2 | Transmitted to IEC | [7 empty] | CONTROL1;GGIO5 | CO;SPCSO4;ctlVal;DPC | [6 empty] | 185 |  | NO | [5 empty] | 2 | DIGITAL OUTPUT BOARD DOU20x
A |  |  | F | 3 | DC_SBO_Open_Close_1 | DPC | 765kV | B708_TIE | 89A | CONTROL |  | Open | OE_CL_CONTROL | Transmitted to IEC | [7 empty] | CONTROL1;CSWI1 | CO;Pos;sboClass;DPC | [5 empty] | 17 |  |  | NO |  | SG | Switch_DPC |  |  | 2 | DIGITAL OUTPUT BOARD DOU20x
A |  |  | F | 4 | DC_SBO_Open_Close_1 | DPC | 765kV | B708_TIE | 89A | CONTROL | Close |  | OE_CL_CONTROL | Transmitted to IEC | [7 empty] | CONTROL1;CSWI1 | CO;Pos;sboClass;DPC | [5 empty] | 17 |  |  | NO |  | SG | Switch_DPC |  |  | 2 | DIGITAL OUTPUT BOARD DOU20x
A |  |  | F | 5 | SC_DE_NotPerm_Perm_1 | SPC | 765kV | B708_TIE | INTERLOCK_PERM | 89A IL PERM | RESET |  | XX_XX_89A | Transmitted to IEC | [7 empty] | CONTROL1;GGIO5 | CO;SPCSO5;ctlVal;DPC | [6 empty] | 180 |  | NO | [5 empty] | 2 | DIGITAL OUTPUT BOARD DOU20x
A |  |  | F | 6 | SC_DE_NotPerm_Perm_1 | SPC | 765kV | B708_TIE | INTERLOCK_PERM | 89AE2 IL PERM | RESET |  | XX_XX_89AE2 | Transmitted to IEC | [7 empty] | CONTROL1;GGIO5 | CO;SPCSO1;ctlVal;DPC | [6 empty] | 182 |  | NO | [5 empty] | 2 | DIGITAL OUTPUT BOARD DOU20x
A |  |  | F | 7 | DC_SBO_Open_Close_1 | DPC | 765kV | B708_TIE | 89B | CONTROL |  | Open | OE_CL_CONTROL | Transmitted to IEC | [7 empty] | CONTROL1;CSWI2 | CO;Pos;sboClass;DPC | [5 empty] | 18 |  |  | NO |  | SG | Switch_DPC |  |  | 2 | DIGITAL OUTPUT BOARD DOU20x
A |  |  | F | 8 | DC_SBO_Open_Close_1 | DPC | 765kV | B708_TIE | 89B | CONTROL | Close |  | OE_CL_CONTROL | Transmitted to IEC | [7 empty] | CONTROL1;CSWI2 | CO;Pos;sboClass;DPC | [5 empty] | 18 |  |  | NO |  | SG | Switch_DPC |  |  | 2 | DIGITAL OUTPUT BOARD DOU20x
A |  |  | F | 9 | SC_DE_NotPerm_Perm_1 | SPC | 765kV | B708_TIE | INTERLOCK_PERM | 89B IL PERM | RESET |  | XX_XX_89B | Transmitted to IEC | [7 empty] | CONTROL1;GGIO5 | CO;SPCSO6;ctlVal;DPC | [6 empty] | 183 |  | NO/NC | [5 empty] | 2 | DIGITAL OUTPUT BOARD DOU20x
A |  |  | F | 10 | SC_DE_NotPerm_Perm_1 | SPC | 765kV | B708_TIE | INTERLOCK_PERM | 89BE1 IL PERM | RESET |  | XX_XX_89BE1 | Transmitted to IEC | [7 empty] | CONTROL1;GGIO5 | CO;SPCSO2;ctlVal;DPC | [6 empty] | 184 |  | NO/NC | [5 empty] | 2 | DIGITAL OUTPUT BOARD DOU20x
DIGITAL OUTPUT BOARD DOU20x
|  |  | Digital Outputs Board Number |  | 3
|  |  | Digital Outputs Board Slot |  | G
Iss. | Customer Ref |  | DO Reference |  | Electrical Data |  |  |  |  | Description | Labels / States |  | Description | Scada Interface | [7 empty] | IEC Interface |  |  |  |  | Local Control | HMI | DI/DO Link |  | Automation |  | Template |  |  | Conf. Mng.
Issue | Panel Number | Tag Number | Slot | Channel | Function | Type (SPC=Single/DPC=Dual/DS=Dual Switch) | Voltage Level Short Name (16 char) | Bay Short Name (16 char) | Module Short Name (16 char) | Long name (35 char) | Single : Text at electrical state = 1 Dual : Text at electrical state = 10 (16 char) | Single : Text at electrical state = 0 Dual : Text at electrical state = 01 (16 char) | Short Name (16 char) | SCADA 1 Address | SCADA1 Data type | SCADA 2 Address | SCADA2 Data type | SCADA 3 Address | SCADA3 Data type | SCADA 4 Address | SCADA4 Data type | IEC Address Part 1 (IEC: LD;LN) | IEC Address Part 2 (IEC: FC;Data Object;DataAttribute;CDC) |  | Automations links (separator ";") (add "<" if output) |  | LCD Control | HMI Control | Has a xPS Feedback | Is activated by xPS | Used by ISaGRAF | Relay | Bay Name (in SCE Template) or Bay Type | Module Name (in SCE Template) or Module Type | Datapoint Name (in SCE Template) or Datapoint Type | Process | Comments
A |  |  | G | 1 | SC_DE_Reset_Reset_1 | SPC | 765kV | B708_TIE | PROTECTION | 186 RELAY RESET | RESET |  | XX_XX_186 LO | Transmitted to IEC | [7 empty] | CONTROL1;GGIO1 | CO;SPCSO3;ctlVal;DPC | [8 empty] | NO | [5 empty] | 2 | DIGITAL OUTPUT BOARD DOU20x
A |  |  | G | 2 | SC_DE_Reset_Set_3 | SPC | 765kV | B708_TIE | AR DATA | LOCKOUT TRIP | Set |  | XX_XX_AR LO TRIP | Transmitted to IEC | [7 empty] | CONTROL1;GGIO2 | CO;SPCSO2;ctlVal;DPC | [6 empty] | 186 |  | NO | [5 empty] | 2 | DIGITAL OUTPUT BOARD DOU20x
A |  |  | G | 3 | SC_DE_Off_On | SPC | 765kV | B708_TIE | AR DATA | A/R OFF | On | Off | XX_XX_A/R_OFF | Transmitted to IEC | [7 empty] | CONTROL1;GGIO2 | CO;SPCSO1;ctlVal;DPC | [6 empty] | 2 |  | NO | [5 empty] | 2 | DIGITAL OUTPUT BOARD DOU20x
A |  |  | G | 4 | SC_DE_NotPerm_Perm_1 | SPC | 765kV | B708_TIE | AR DATA | TO DR | RESET |  | XX_XX_TO DR | Transmitted to IEC | [7 empty] | CONTROL1;GGIO2 | CO;SPCSO3;ctlVal;DPC | [6 empty] | 188 |  | NO | [5 empty] | 2 | DIGITAL OUTPUT BOARD DOU20x
A |  |  | G | 5 | SC_DE_Reset_Reset_2 | SPC | 765kV | B708_TIE | CVT SELECTION | 400KV SELECT AT LV VOLTAGE | RESET |  | XX_SL_400VT | Transmitted to IEC | [7 empty] | CONTROL1;GGIO7 | CO;SPCSO3;ctlVal;DPC | [6 empty] | 190 |  | NO | [5 empty] | 2 | DIGITAL OUTPUT BOARD DOU20x
A |  |  | G | 6 | SC_DE_Reset_Set_3 | SPC | 765kV | B708_TIE | CVT SELECTION | 400KV SELECT AT LV VOLTAGE | Set |  | XX_DL_400VT | Transmitted to IEC | [7 empty] | CONTROL1;GGIO7 | CO;SPCSO4;ctlVal;DPC | [6 empty] | 189 |  | NO | [5 empty] | 2 | DIGITAL OUTPUT BOARD DOU20x
A |  |  | G | 7 | SC_DE_Reset_Reset_2 | SPC | 765kV | B708_TIE | CVT SELECTION | SELECTION OF BUS-2 VT | RESET |  | XX_SL_BUS-2 VT | Transmitted to IEC | [7 empty] | CONTROL1;GGIO7 | CO;SPCSO2;ctlVal;DPC | [6 empty] | 191 |  | NO | [5 empty] | 2 | DIGITAL OUTPUT BOARD DOU20x
A |  |  | G | 8 | SC_DE_Reset_Set_3 | SPC | 765kV | B708_TIE | CVT SELECTION | SELECTION OF BUS-2 VT | Set |  | XX_DL_BUS-2 VT | Transmitted to IEC | [7 empty] | CONTROL1;GGIO7 | CO;SPCSO1;ctlVal;DPC | [6 empty] | 192 |  | NO | [5 empty] | 2 | DIGITAL OUTPUT BOARD DOU20x
A |  |  | G | 9 | SC_DE_NotPerm_Perm_2 | SPC | 765kV | B708_TIE | PROTECTION | CB CLS COMMAND TO FUTURE BAY (BB-1) | RESET |  | XX_XX_CB CL1 | Transmitted to IEC | [7 empty] | CONTROL1;GGIO1 | CO;SPCSO1;ctlVal;DPC | [6 empty] | 11 |  | NO/NC | [5 empty] | 2 | DIGITAL OUTPUT BOARD DOU20x
A |  |  | G | 10 | SC_DE_NotPerm_Perm_2 | SPC | 765kV | B708_TIE | PROTECTION | CB CLS COMMAND TO FUTURE BAY (BB-2) | RESET |  | XX_XX_CB CL2 | Transmitted to IEC | [7 empty] | CONTROL1;GGIO1 | CO;SPCSO2;ctlVal;DPC | [6 empty] | 12 |  | NO/NC | [5 empty] | 2 | DIGITAL OUTPUT BOARD DOU20x
CT/VT ANALOG INPUT BOARD TMU2x0
|  |  | CT/VT Board Number |  | 0
|  |  | CT/VT Board Slot |  | Q
|  |  | CT/VT Board Model |  | TMU220
CT acquisition
VT acquisition
|  |  | Nominal Current |  | 1 | (1A/5A)
|  |  | Nominal Voltage |  | 110 | [1V … 500V]
Iss. | Customer Ref |  | AI Reference |  | Electrical Data |  |  |  |  | Description | Labels / States |  | Description | Scada Interface | [7 empty] | IEC Interface |  |  |  |  | Local Display | HMI | Link |  | Automation |  | Template |  |  | Conf. Mng.
Issue | Panel Number | Tag Number | Input type (U/I) |  | Function | Unit | Voltage Level Short Name (16 char) | Bay Short Name (16 char) | Module Short Name (16 char) | Long name (35 char) | Corresponding AI Value at minimum | Corresponding AI Value at Maximum | Short Name (16 char) | SCADA 1 Address | SCADA1 Data type | SCADA 2 Address | SCADA2 Data type | SCADA 3 Address | SCADA3 Data type | SCADA 4 Address | SCADA4 Data type | IEC Address Part 1 (IEC: LD;LN) | IEC Address Part 2 (IEC: FC;Data Object;DataAttribute;CDC) |  | Automations links (separator ";") (add "<" if output) |  | LCD Display | HMI Display | Integrated by COUNTER | Trend Viewer | Used by ISaGRAF | Is used by distributed Automation (GOOSE) | Bay Name (in SCE Template) or Bay Type | Module Name (in SCE Template) or Module Type | Datapoint Name (in SCE Template) or Datapoint Type | Process | Comments
A |  |  | DF |  | MV_HLa_Frequency_2 | Hz | 765kV | B708_TIE | SYNCH DATA | FREQUENCY DIFFERENCE | 0.0 | 2.0 | FREQUENCY DIFF | Transmitted to IEC | [7 empty] | CONTROL1;RSYN1 | MX;DifHzClc;mag;MV | [14 empty] | 6 | CT/VT ANALOG INPUT BOARD TMU2x0
A |  |  | DV |  | MV_HLa_Voltage_1 | kV | 765kV | B708_TIE | SYNCH DATA | VOLTAGE DIFFERENCE | 0.0 | 530.0 | VOLTAGE DIFF | Transmitted to IEC | [7 empty] | CONTROL1;RSYN1 | MX;DifVClc;mag;MV | [14 empty] | 6 | CT/VT ANALOG INPUT BOARD TMU2x0
A |  |  | Dj |  | MV_hla_PhaseDiff | ˚ | 765kV | B708_TIE | SYNCH DATA | PHASE DIFFERENCE | 0.0 | 360.0 | PHASE ANGLE DIFF | Transmitted to IEC | [7 empty] | CONTROL1;RSYN1 | MX;DifAngClc;mag;MV | [14 empty] | 6 | CT/VT ANALOG INPUT BOARD TMU2x0
A |  |  | Ia |  | MV_HLa_AuxCurrent | A | 765kV | B708_TIE | METERING | I-R PHASE CURRENT | 0.0 | 2400.0 | IR PHASE CURRENT | Transmitted to IEC | [7 empty] | MEASUREMENT1;rmsMMXU2 | MX;A;phsA;WYE | [14 empty] | 6 | CT/VT ANALOG INPUT BOARD TMU2x0
A |  |  | Ib |  | MV_HLa_AuxCurrent | A | 765kV | B708_TIE | METERING | I-Y PHASE CURRENT | 0.0 | 2400.0 | IY PHASE CURRENT | Transmitted to IEC | [7 empty] | MEASUREMENT1;rmsMMXU2 | MX;A;phsB;WYE | [14 empty] | 6 | CT/VT ANALOG INPUT BOARD TMU2x0
A |  |  | Ic |  | MV_HLa_Frequency_1 | Hz | 765kV | B708_TIE | METERING | I-B PHASE CURRENT | 0.0 | 2400.0 | IB PHASE CURRENT | Transmitted to IEC | [7 empty] | MEASUREMENT1;rmsMMXU2 | MX;A;phsC;WYE | [14 empty] | 6 | CT/VT ANALOG INPUT BOARD TMU2x0
A |  |  | Vb |  | MV_HLa_Voltage_1 | kV | 765kV | B708_TIE | SYNCH DATA | INCOMING SUPPLY | 0.0 | 530.0 | INCOMING SUPPLY | Transmitted to IEC | [7 empty] | MEASUREMENT1;rmsMMXU3 | MX;PhV;phsB;WYE | [14 empty] | 6 | CT/VT ANALOG INPUT BOARD TMU2x0
A |  |  | Vbusbar |  | MV_HLa_Voltage_1 | kV | 765kV | B708_TIE | SYNCH DATA | RUNNING SUPPLY-1 | 0.0 | 530.0 | RUNNING SPLY-1 | Transmitted to IEC | [7 empty] | MEASUREMENT1;barMMXU1 | MX;PhV;phsA;WYE | [14 empty] | 6 | CT/VT ANALOG INPUT BOARD TMU2x0
A |  |  | Freq (Line) |  | MV_HLa_Frequency | Hz | 765kV | B708_TIE | METERING | FREQUENCY | 45.0 | 55.0 | FREQUENCY | Transmitted to IEC | [7 empty] | MEASUREMENT1;rmsMMXU2 | MX;Hz;mag;MV | [14 empty] | 6 | CT/VT ANALOG INPUT BOARD TMU2x0
A |  |  | Vbusbar RMS 2 value of the busbar voltage phase |  | MV_HLa_Voltage_1 | kV | 765kV | B708_TIE | SYNCH DATA | RUNNING SUPPLY-2 | 0.0 | 530.0 | RUNNING SPLY-2 | Transmitted to IEC | [7 empty] | MEASUREMENT1;GGIO1 | MX;AnIn1;mag;MV | [14 empty] | 6 | CT/VT ANALOG INPUT BOARD TMU2x0
A |  |  |  |  | SPARE | [32 empty] | 6 | CT/VT ANALOG INPUT BOARD TMU2x0
A |  |  |  |  | SPARE | [32 empty] | 6 | CT/VT ANALOG INPUT BOARD TMU2x0
A |  |  |  |  | SPARE | [32 empty] | 6 | CT/VT ANALOG INPUT BOARD TMU2x0
A |  |  |  |  | SPARE | [32 empty] | 6 | CT/VT ANALOG INPUT BOARD TMU2x0
A |  |  |  |  | SPARE | [32 empty] | 6 | CT/VT ANALOG INPUT BOARD TMU2x0
A |  |  |  |  | SPARE | [32 empty] | 6 | CT/VT ANALOG INPUT BOARD TMU2x0
A |  |  |  |  | SPARE | [32 empty] | 6 | CT/VT ANALOG INPUT BOARD TMU2x0
SELF GENERATED DIGITAL INFORMATION
Iss. | Customer Ref |  | Self DI Reference |  | Electrical Data |  |  |  |  | Description | Labels / States |  | Description | Scada Interface | [7 empty] | IEC Interface |  | Groups |  | Local Display |  | HMI | DI/DO Link |  | Automation |  | Template |  |  | Conf. Mng.
Issue | Panel Number | Tag Number | Number | Automation Origin (if any) | Function | Type (SPS=Single/DPS=Dual/MPS=Multiple) | Voltage Level Short Name (16 char) | Bay Short Name (16 char) | Module Short Name (16 char) | Long name (35 char) | Single : Text at electrical state = 1 Dual : Text at electrical state = 10 Multiple : Text label (16 char) | Single : Text at electrical state = 0 Dual : Text at electrical state = 01 Multiple : State Number (16 char) | Short Name (16 char) | SCADA 1 Address | SCADA1 Data type | SCADA 2 Address | SCADA2 Data type | SCADA 3 Address | SCADA3 Data type | SCADA 4 Address | SCADA4 Data type | IEC Address Part 1 (IEC: LD;LN) | IEC Address Part 2 (IEC: FC;Data Object;DataAttribute;CDC) | Computers Groups (separator ";") | Automations links (separator ";") (add "<" if output) | LED | LCD Display | HMI Display | Is a xPC Feedback | Acts on xPC | Used by ISaGRAF | Is used by distributed Automation (GOOSE) | Bay Name (in SCE Template) or Bay Type | Module Name (in SCE Template) or Module Type | Datapoint Name (in SCE Template) or Datapoint Type | Process | Comments
A |  |  | 1 |  | SPE_HLa_Reset_Set | SPS | 765kV | B708_TIE | SYNCH FUNCTION | CLOSE ORDER | Set | Reset | RS_ST_CLS ODR | Transmitted to IEC | [7 empty] | CONTROL1;RSYN1 | ST;ClsOpSt;stVal;SPS |  |  | None | [7 empty] | IntManualCSFct | CS_CloseOrderState_SPS |  |  | 1 | C264 SELF GENERATED DIGITAL INFORMATION
A |  |  | 2 |  | SPE_HLA_on_off | SPS | 765kV | B708_TIE | SYNCH FUNCTION | ON/OFF SECONDARY SPS | On | Off | RS_ST_ON/OFF SEC | Transmitted to IEC | [7 empty] | CONTROL1;RSYN1 | ST;EnaSec;origin;SPC |  |  | None |  |  | 116 |  |  |  |  | IntManualCSFct | CS_OnOff_SPS |  |  | 1 | C264 SELF GENERATED DIGITAL INFORMATION
A |  |  | 3 |  | SPE_HLa_Reset_Set | SPS | 765kV | B708_TIE | SYNCH FUNCTION | POSSIBLE CLOSING | Set | Reset | RS_ST_POS CLS | Transmitted to IEC | [7 empty] | CONTROL1;RSYN1 | ST;Rel;stVal;SPS |  | 74; | None | [7 empty] | IntManualCSFct | CS_AuthoState_SPS |  |  | 1 | C264 SELF GENERATED DIGITAL INFORMATION
A |  |  | 4 |  | SPE_HLa_Reset_Set | SPS | 765kV | B708_TIE | SYNCH FUNCTION | RS_ST_V CHOICE | Set | Reset | RS_ST_V CHOICE | Transmitted to IEC | [7 empty] | CONTROL1;RSYN1 | ST;BusVC;stVal;SPS |  |  | None | [7 empty] | IntManualCSFct | CS_BusBarVChoice_SPS |  |  | 1 | C264 SELF GENERATED DIGITAL INFORMATION
A |  |  | 5 |  | SPE_HLa_Notper_Perm | SPS | 765kV | B708_TIE | 52 ¦ OE_CL_CONTROL | Close interlock result SPS | Permissive | Not Permissive | Close intlk SPS | Transmitted to IEC | [7 empty] | CONTROL2;CILO3 | ST;EnaCls;stVal;SPS |  |  | None | [7 empty] | CB | CloseIntlkSPS |  |  | 1 | C264 SELF GENERATED DIGITAL INFORMATION
A |  |  | 6 |  | SPE_HLa_Reset_Set | SPS | 765kV | B708_TIE | 52 ¦ OE_CL_CONTROL | CLOSE ORDER | Set | Reset | RS_ST_CLOSE ORD | Transmitted to IEC | [7 empty] | CONTROL1;CSWI3 | ST;ClsOrd;general;general;ACT |  | 66;72; | None |  |  |  | 11;12 |  |  |  | CB | CloseOrderSPS |  |  | 1 | C264 SELF GENERATED DIGITAL INFORMATION
A |  |  | 7 |  | SPE_HLa_Notper_Perm | SPS | 765kV | B708_TIE | 89A ¦ OE_CL_CONTROL | CLOSE INTERLOCK | Permissive | Not Permissive | CLOSE INTERLOCK | Transmitted to IEC | [7 empty] | CONTROL2;CILO1 | ST;EnaCls;stVal;SPS |  |  | None | [7 empty] | SG | CloseIntlkSPS |  |  | 1 | C264 SELF GENERATED DIGITAL INFORMATION
A |  |  | 8 |  | SPE_HLa_Notper_Perm | SPS | 765kV | B708_TIE | 89B ¦ OE_CL_CONTROL | CLOSE INTERLOCK | Permissive | Not Permissive | CLOSE INTERLOCK | Transmitted to IEC | [7 empty] | CONTROL2;CILO2 | ST;EnaCls;stVal;SPS |  |  | None | [7 empty] | SG | CloseIntlkSPS |  |  | 1 | C264 SELF GENERATED DIGITAL INFORMATION
A |  |  | 9 |  | SPE_HLa_Reset_Set | SPS | 765kV | B708_TIE | SYNCH FUNCTION | PRESENCE OF REFERENCE VOLTAGE | Set | Reset | RS_ST_REF U PRES | Transmitted to IEC | [7 empty] | CONTROL1;RSYN1 | ST;VRefInd;stVal;SPS |  | 74; | None | [7 empty] | IntManualCSFct | CS_VoltageRefPresence_SPS |  |  | 1 | C264 SELF GENERATED DIGITAL INFORMATION
A |  |  | 10 |  | SPE_HLa_Reset_Set | SPS | 765kV | B708_TIE | SYNCH FUNCTION | ABSENCE OF REFERENCE VOLTAGE | Set | Reset | RS_ST_REF. U ABS | Transmitted to IEC | [7 empty] | CONTROL1;RSYN1 | ST;VRefAbs;stVal;SPS |  | 74; | None | [7 empty] | IntManualCSFct | CS_VoltageRefAbsence_SPS |  |  | 1 | C264 SELF GENERATED DIGITAL INFORMATION
A |  |  | 11 |  | SPE_HLa_Reset_Set | SPS | 765kV | B708_TIE | SYNCH FUNCTION | VOLT ABSENCE | Set | Reset | RS_ST_VOLT ABS | Transmitted to IEC | [7 empty] | CONTROL1;RSYN1 | ST;VAbs;stVal;SPS |  | 74; | None | [7 empty] | IntManualCSFct | CS_VoltageAbsence_SPS |  |  | 1 | C264 SELF GENERATED DIGITAL INFORMATION
A |  |  | 12 |  | SPE_HLa_Reset_Set | SPS | 765kV | B708_TIE | SYNCH FUNCTION | VOLT PRESENCE | Set | Reset | RS_ST_VOLT PRES | Transmitted to IEC | [7 empty] | CONTROL1;RSYN1 | ST;VP;stVal;SPS |  | 74; | None | [7 empty] | IntManualCSFct | CS_VoltagePresence_SPS |  |  | 1 | C264 SELF GENERATED DIGITAL INFORMATION
A |  |  | 13 |  | SPE_HLa_Reset_Set | SPS | 765kV | B708_TIE | AR DATA | LOCK | Set | Reset | RS_ST_S10_LOCK | Transmitted to IEC | [7 empty] | CONTROL1;GAPC1 | ST;IndSys3;stVal;SPS |  | 67; | None | [8 empty] | MappingSPS |  |  | 1 | C264 SELF GENERATED DIGITAL INFORMATION
A |  |  | 14 |  | SPE_HLa_Reset_Set | SPS | 765kV | B708_TIE | AR DATA | WAIT FOR CB CLOSE | Set | Reset | RS_ST_S7_WT CB C | Transmitted to IEC | [7 empty] | CONTROL1;GAPC1 | ST;IndSys5;stVal;SPS |  | 66; | None | [8 empty] | MappingSPS |  |  | 1 | C264 SELF GENERATED DIGITAL INFORMATION
A |  |  | 15 |  | SPE_HLa_Reset_Set | SPS | 765kV | B708_TIE | AR DATA | LOCK_SHOTS | Set | Reset | RS_ST_S9_LO SHTS | Transmitted to IEC | [7 empty] | CONTROL1;GAPC1 | ST;IndSys4;stVal;SPS |  | 67; | None | [8 empty] | MappingSPS |  |  | 1 | C264 SELF GENERATED DIGITAL INFORMATION
A |  |  | 16 |  | SPE_HLa_Notper_Perm | SPS | 765kV | B708_TIE | 89A | INTERLOCK | Permissive | Not Permissive | NP_PE_I/L | Transmitted to IEC | [7 empty] | CONTROL1;CSWI1 | ST;IndSys1;stVal;SPS |  | 56<; | None |  |  |  | 180 |  |  |  | SG |  |  |  | 1 | C264 SELF GENERATED DIGITAL INFORMATION
A |  |  | 17 |  | SPE_HLa_Notper_Perm | SPS | 765kV | B708_TIE | 89AE1 | INTERLOCK | Permissive | Not Permissive | NP_PE_I/L | Transmitted to IEC | [7 empty] | CONTROL2;CSWI1 | ST;IndSys1;stVal;SPS |  | 59<; | None |  |  |  | 181 |  |  |  | SG |  |  |  | 1 | C264 SELF GENERATED DIGITAL INFORMATION
A |  |  | 18 |  | SPE_HLa_Notper_Perm | SPS | 765kV | B708_TIE | 89AE2 | INTERLOCK | Permissive | Not Permissive | NP_PE_I/L | Transmitted to IEC | [7 empty] | CONTROL2;CSWI2 | ST;IndSys1;stVal;SPS |  | 60<; | None |  |  |  | 182 |  |  |  | SG |  |  |  | 1 | C264 SELF GENERATED DIGITAL INFORMATION
A |  |  | 19 |  | SPE_HLa_Notper_Perm | SPS | 765kV | B708_TIE | 89B | INTERLOCK | Permissive | Not Permissive | NP_PE_I/L | Transmitted to IEC | [7 empty] | CONTROL1;CSWI2 | ST;IndSys1;stVal;SPS |  | 61<; | None |  |  |  | 183 |  |  |  | SG |  |  |  | 1 | C264 SELF GENERATED DIGITAL INFORMATION
A |  |  | 20 |  | SPE_HLa_Notper_Perm | SPS | 765kV | B708_TIE | 89BE1 | INTERLOCK | Permissive | Not Permissive | NP_PE_I/L | Transmitted to IEC | [7 empty] | CONTROL2;CSWI3 | ST;IndSys1;stVal;SPS |  | 64<; | None |  |  |  | 184 |  |  |  | SG |  |  |  | 1 | C264 SELF GENERATED DIGITAL INFORMATION
A |  |  | 21 |  | SPE_HLa_Notper_Perm | SPS | 765kV | B708_TIE | 89BE2 | INTERLOCK | Permissive | Not Permissive | NP_PE_I/L | Transmitted to IEC | [7 empty] | CONTROL2;CSWI4 | ST;IndSys1;stVal;SPS |  | 65<; | None |  |  |  | 185 |  |  |  | SG |  |  |  | 1 | C264 SELF GENERATED DIGITAL INFORMATION
A |  |  | 22 |  | SPE_HLA_Normal_Alarm | SPS | 765kV | B708_TIE | AC-KIOSK | FIRE DETECTED | Alarm | Normal | NL_AL_FIRE | Transmitted to IEC | [7 empty] | CONTROL1;GAPC7 | ST;IndSys1;stVal;SPS |  |  | None | [11 empty] | 1 | C264 SELF GENERATED DIGITAL INFORMATION
A |  |  | 23 |  | SPE_HLA_Alm_Reset | SPS | 765kV | B708_TIE | AC-KIOSK | AC COMPRESSOR 1&2 | Reset | Operated | OF_ON_AC COMP | Transmitted to IEC | [7 empty] | CONTROL1;GAPC7 | ST;IndSys2;stVal;SPS |  |  | None | [11 empty] | 1 | C264 SELF GENERATED DIGITAL INFORMATION
A |  |  | 24 |  | SPE_HLA_Reset_Optd | SPS | 765kV | B708_TIE | AR DATA | LOCKOUT FROM AR LOGIC | Operated | Reset | RS_OP_AR LO FBD | Transmitted to IEC | [7 empty] | CONTROL1;GAPC1 | ST;IndSys1;stVal;SPS |  | 67<; | None |  |  |  | 186 | [7 empty] | 1 | C264 SELF GENERATED DIGITAL INFORMATION
A |  |  | 25 |  | SPE_HLa_Reset_Set | SPS | 765kV | B708_TIE | AR DATA | AR LOCK | Set | Reset | RS_ST_AR LOCK IS | Transmitted to IEC | [7 empty] | CONTROL1;GAPC1 | ST;SPCSO1;origin;SPC |  |  | None |  |  | 115 |  | 68 | [6 empty] | 1 | C264 SELF GENERATED DIGITAL INFORMATION
A |  |  | 26 |  | SPE_HLA_Reset_Optd | SPS | 765kV | B708_TIE | AR DATA | A/R OPTD FROM FBD | Operated | Reset | RS_ST_AR OPTD FB | Transmitted to IEC | [7 empty] | CONTROL1;GAPC1 | ST;IndSys2;stVal;SPS |  | 66<; | None |  |  |  | 187;188 | [7 empty] | 1 | C264 SELF GENERATED DIGITAL INFORMATION
A |  |  | 27 |  | SPE_HLa_Reset_Select | SPS | 765kV | B708_TIE | CVT SELECTION | 400KV SELECT AT LV VOLTAGE | Selected | Reset | AT_VOL_SEL | Transmitted to IEC | [7 empty] | CONTROL2;GAPC1 | ST;IndSys1;stVal;SPS |  |  | None |  |  |  | 189;190 | [7 empty] | 1 | C264 SELF GENERATED DIGITAL INFORMATION
A |  |  | 28 |  | SPE_HLa_Reset_Select | SPS | 765kV | B708_TIE | CVT SELECTION | BUS-1 VOLTAGE | Selected | Reset | BUS-1_SELECT | Transmitted to IEC | [7 empty] | CONTROL2;GAPC1 | ST;IndSys2;stVal;SPS |  | 70<; | None | [11 empty] | 1 | C264 SELF GENERATED DIGITAL INFORMATION
A |  |  | 29 |  | SPE_HLa_Reset_Select | SPS | 765kV | B708_TIE | CVT SELECTION | 765KV BUS-2 CVT | Selected | Reset | BUS-2_CVT_SEL | Transmitted to IEC | [7 empty] | CONTROL2;GAPC1 | ST;IndSys3;stVal;SPS |  |  | None |  |  |  | 191;192 | [7 empty] | 1 | C264 SELF GENERATED DIGITAL INFORMATION
A |  |  | 30 |  | SPE_HLa_Reset_Set | SPS | 765kV | B708_TIE | CVT SELECTION | LINE VOLTAGE | Set | Reset | LINE_SELECT | Transmitted to IEC | [7 empty] | CONTROL2;GAPC1 | ST;IndSys4;stVal;SPS |  | 70<; | None | [11 empty] | 1 | C264 SELF GENERATED DIGITAL INFORMATION
A |  |  | 31 |  | SPE_HLa_Reset_Set | SPS | 765kV | B708_TIE | DT SEND | DT SEND | Set | Reset | RS_ST_DT SEND | Transmitted to IEC | [7 empty] | CONTROL1;GAPC5 | ST;IndSys1;stVal;SPS |  | 71<; | None |  |  |  | 193;194 | [7 empty] | 1 | C264 SELF GENERATED DIGITAL INFORMATION
A |  |  | 32 |  | SPS_HLA_Reset_Set | SPS | 765kV | B708_TIE | PROTECTION | SOTF TO RLY | Set | Reset | SOTF TO RLY | Transmitted to IEC | [7 empty] | CONTROL1;GAPC3 | ST;IndSys1;stVal;SPS |  | 72<; | None | [11 empty] | 1 | C264 SELF GENERATED DIGITAL INFORMATION
A |  |  | 33 |  | SPE_HLa_Reset_Set | SPS | 765kV | B708_TIE | PSD | PSD BYPASS | Set | Reset | RS_ST_PSD BYPASS | Transmitted to IEC | [7 empty] | CONTROL1;GAPC6 | ST;IndSys1;stVal;SPS |  | 73<; | None | [11 empty] | 1 | C264 SELF GENERATED DIGITAL INFORMATION
A |  |  | 34 |  | SPE_HLa_Reset_Set | SPS | 765kV | B708_TIE | SYNCH DATA | CLOSE PERMISSIVE | Set | Reset | RS_ST_CB CLOSE | Transmitted to IEC | [7 empty] | CONTROL1;GAPC4 | ST;IndSys5;stVal;SPS |  | 74<; | None | [11 empty] | 1 | C264 SELF GENERATED DIGITAL INFORMATION
A |  |  | 35 |  | SPE_HLa_Reset_Set | SPS | 765kV | B708_TIE | SYNCH DATA | DEAD INCOMING DEAD RUNNING | Set | Reset | RS_ST_DINC_DRUN | Transmitted to IEC | [7 empty] | CONTROL1;GAPC4 | ST;IndSys4;stVal;SPS |  | 74<; | None | [11 empty] | 1 | C264 SELF GENERATED DIGITAL INFORMATION
A |  |  | 36 |  | SPE_HLa_Reset_Set | SPS | 765kV | B708_TIE | SYNCH DATA | DEAD INCOMING LIVE RUNNING | Set | Reset | RS_ST_DINC_LRUN | Transmitted to IEC | [7 empty] | CONTROL1;GAPC4 | ST;IndSys3;stVal;SPS |  | 74<; | None | [11 empty] | 1 | C264 SELF GENERATED DIGITAL INFORMATION
A |  |  | 37 |  | SPE_HLa_Reset_Set | SPS | 765kV | B708_TIE | SYNCH DATA | LIVE INCOMING DEAD RUNNING | Set | Reset | RS_ST_LINC_DRUN | Transmitted to IEC | [7 empty] | CONTROL1;GAPC4 | ST;IndSys2;stVal;SPS |  | 74<; | None | [11 empty] | 1 | C264 SELF GENERATED DIGITAL INFORMATION
A |  |  | 38 |  | SPE_HLa_Reset_Set | SPS | 765kV | B708_TIE | SYNCH DATA | LIVE INCOMING LIVE RUNNING | Set | Reset | RS_ST_LINC_LRUN | Transmitted to IEC | [7 empty] | CONTROL1;GAPC4 | ST;IndSys1;stVal;SPS |  | 74<; | None | [11 empty] | 1 | C264 SELF GENERATED DIGITAL INFORMATION
A |  |  | 39 |  | SPE_HLa_Reset_Set | SPS | 765kV | B708_TIE | 52 ¦ OE_CL_CONTROL | OPEN ORDER | Set | Reset | RS_ST_OPEN ORD | Transmitted to IEC | [7 empty] | CONTROL1;CSWI3 | ST;OpnOrd;general;general;ACT |  | 22;71; | None | [7 empty] | CB | OpenOrderSPS |  |  | 1 | C264 SELF GENERATED DIGITAL INFORMATION
A |  |  | 40 |  | SPE_HLa_Notper_Perm | SPS | 765kV | B708_TIE | 89A ¦ OE_CL_CONTROL | OPEN INTERLOCK | Permissive | Not Permissive | OPEN INTERLOCK | Transmitted to IEC | [7 empty] | CONTROL2;CILO1 | ST;EnaOpn;stVal;SPS |  |  | None | [7 empty] | SG | OpenIntlkSPS |  |  | 1 | C264 SELF GENERATED DIGITAL INFORMATION
A |  |  | 41 |  | SPE_HLa_Notper_Perm | SPS | 765kV | B708_TIE | 89B ¦ OE_CL_CONTROL | OPEN INTERLOCK | Permissive | Not Permissive | OPEN INTERLOCK | Transmitted to IEC | [7 empty] | CONTROL2;CILO2 | ST;EnaOpn;stVal;SPS |  |  | None | [7 empty] | SG | OpenIntlkSPS |  |  | 1 | C264 SELF GENERATED DIGITAL INFORMATION
A |  |  | 42 |  | SPS_hla_Set_Reset | SPS | 765kV | B708_TIE |  | Order running on the bay | Set | Reset | Order running | Transmitted to IEC | [7 empty] | CONTROL2;GBAY1 | ST;OrdRun;stVal;SPS |  |  | None | [8 empty] | OrderInProgress |  |  | 1 | C264 SELF GENERATED DIGITAL INFORMATION
A |  |  | 43 |  | DP_HLA_CBOpen_Close | DPS | 765kV | B708_TIE | 52 | COMPUTED SWITCH POSITION |  | Open | OP_CL_COMP_POS | Transmitted to IEC | [7 empty] | CONTROL1;CSWI3 | ST;Pos;origin;DPC |  | 100;101;102;103;104;105;106;107;11;111;12;13;22;50;56;57;58;61;62;63;71;87;88;89;90;91;92;93;94;95;99; | None |  |  | 16 |  | 68;69 |  |  | CB | ComputedSwitchPos_DPS |  |  | 1 | C264 SELF GENERATED DIGITAL INFORMATION
A |  |  | 44 |  | DP_HLA_CBOpen_Close | DPS | 765kV | B708_TIE | 52 | COMPUTED SWITCH POSITION | Closed |  | OP_CL_COMP_POS | Transmitted to IEC | [7 empty] | CONTROL1;CSWI3 | ST;Pos;origin;DPC |  | 100;101;102;103;104;105;106;107;11;111;12;13;22;50;56;57;58;61;62;63;71;87;88;89;90;91;92;93;94;95;99; | None |  |  | 16 |  | 68;69 |  |  | CB | ComputedSwitchPos_DPS |  |  | 1 | C264 SELF GENERATED DIGITAL INFORMATION
A |  |  | 45 |  | DP_HLA_Off_On | DPS | 765kV | B708_TIE | AR FUNCTION-TIE | ON/OFF STATUS |  | Off | OF_ON_AR STATUS | Transmitted to IEC | [7 empty] | CONTROL1;GAPC2 | ST;DPCSO1;origin;DPC |  |  | None |  |  | 19 | 2 | 68 | [6 empty] | 1 | C264 SELF GENERATED DIGITAL INFORMATION
A |  |  | 46 |  | DP_HLA_Off_On | DPS | 765kV | B708_TIE | AR FUNCTION-TIE | ON/OFF STATUS | On |  | OF_ON_AR STATUS | Transmitted to IEC | [7 empty] | CONTROL1;GAPC2 | ST;DPCSO1;origin;DPC |  |  | None |  |  | 19 | 2 | 68 | [6 empty] | 1 | C264 SELF GENERATED DIGITAL INFORMATION
A |  |  | 47 |  | DP_HLa_LocRem_Bay | DPS | 765kV | B708_TIE |  | BCU MODE |  | Local | LC_RM_MODE | Transmitted to IEC | [7 empty] | CONTROL2;GBAY1 | ST;Loc;origin;DPC |  |  | None |  |  | 20 | [5 empty] | LocRemBay |  |  | 1 | C264 SELF GENERATED DIGITAL INFORMATION
A |  |  | 48 |  | DP_HLa_LocRem_Bay | DPS | 765kV | B708_TIE |  | BCU MODE | Remote |  | LC_RM_MODE | Transmitted to IEC | [7 empty] | CONTROL2;GBAY1 | ST;Loc;origin;DPC |  |  | None |  |  | 20 | [5 empty] | LocRemBay |  |  | 1 | C264 SELF GENERATED DIGITAL INFORMATION
A |  |  | 49 |  | MP_HLA_AR_Fault | MPS | 765kV | B708_TIE | AR_1PH_1SHOT_ISA | AUTORECLOSER FAULT STATUS |  |  | AUTORECLOSER FLT | Transmitted to IEC | [7 empty] | CONTROL2;GAPC2 | ST;IntSys2;stVal;INS |  |  | None | [7 empty] | UsrFct | UserFunctionMPS |  |  | 1 | C264 SELF GENERATED DIGITAL INFORMATION
A |  |  | 50 |  | MP_HLA_AR_Status | MPS | 765kV | B708_TIE | AR_1PH_1SHOT_ISA | AUTORECLOSER STATUS |  |  | AUTORECLOSER ST | Transmitted to IEC | [7 empty] | CONTROL2;GAPC2 | ST;IntSys1;stVal;INS |  |  | None | [7 empty] | UsrFct | UserFunctionMPS |  |  | 1 | C264 SELF GENERATED DIGITAL INFORMATION
A |  |  | 51 |  | SPARE | SPS | [19 empty] | None |  | No | [9 empty] | 1 | C264 SELF GENERATED DIGITAL INFORMATION
SELF GENERATED DIGITAL OUTPUT INFORMATION
Iss. | Customer Ref |  | Self DO Reference |  | Electrical Data |  |  |  |  | Description | Labels / States |  | Description | Scada Interface | [7 empty] | IEC Interface |  |  |  |  | Local Control | HMI | DI/DO Link |  | Automation |  | Template |  |  | Conf. Mng.
Issue | Panel Number | Tag Number | Number | Automation Origin (if any) | Function | Type (SPC=Single/DPC=Dual) | Voltage Level Short Name (16 char) | Bay Short Name (16 char) | Module Short Name (16 char) | Long name (35 char) | Single : Text at electrical state = 1 Dual : Text at electrical state = 10 (16 char) | Single : Text at electrical state = 0 Dual : Text at electrical state = 01 (16 char) | Short Name (16 char) | SCADA 1 Address | SCADA1 Data type | SCADA 2 Address | SCADA2 Data type | SCADA 3 Address | SCADA3 Data type | SCADA 4 Address | SCADA4 Data type | IEC Address Part 1 (IEC: LD;LN) | IEC Address Part 2 (IEC: FC;Data Object;DataAttribute;CDC) |  | Automations links (separator ";") (add "<" if output) |  | LCD Control | HMI Control | Has a xPS Feedback | Is activated by xPS | Used by ISaGRAF | Relay | Bay Name (in SCE Template) or Bay Type | Module Name (in SCE Template) or Module Type | Datapoint Name (in SCE Template) or Datapoint Type | Process | Comments
A |  |  | 1 |  | SC_DE_Lock_Unlock | SPC | 765kV | B708_TIE | AR DATA | A/R LOCK | Unlock Request |  | UL_LO_AR | Transmitted to IEC | [7 empty] | CONTROL1;GAPC1 | CO;SPCSO1;ctlVal;DPC | [5 empty] | 115 |  | 68 | [6 empty] | 2 | C264 SELF GENERATED DIGITAL OUTPUT INFORMATION
A |  |  | 2 |  | SC_DE_Set | SPC | 765kV | B708_TIE | PSD | PSD OUT FROM HMI | Set |  | XX_ST_PSD OUT H | Transmitted to IEC | [7 empty] | CONTROL1;GAPC6 | CO;SPCSO1;ctlVal;DPC |  | 73; | [12 empty] | 2 | C264 SELF GENERATED DIGITAL OUTPUT INFORMATION
A |  |  | 3 |  | SC_DE_Off_On_1 | SPC | 765kV | B708_TIE | SYNCH FUNCTION | ON/OFF SECONDARY CONTROL SPC | On | Off | OF_ON_ON/OFF SEC | Transmitted to IEC | [7 empty] | CONTROL1;RSYN1 | CO;EnaSec;ctlVal;DPC | [5 empty] | 116 |  |  |  |  | IntManualCSFct | CS_CtrlOnOff_SPC |  |  | 2 | C264 SELF GENERATED DIGITAL OUTPUT INFORMATION
A |  |  | 4 |  | DC_SBO_Open_Close_2 | DPC | 765kV | B708_TIE | AR FUNCTION-TIE | OFF |  | Open | OF_ON_A/R OFF | Transmitted to IEC | [7 empty] | CONTROL1;GAPC2 | CO;DPCSO1;sboClass;DPC | [5 empty] | 19 | [8 empty] | 2 | C264 SELF GENERATED DIGITAL OUTPUT INFORMATION
A |  |  | 5 |  | DC_SBO_Open_Close_2 | DPC | 765kV | B708_TIE | AR FUNCTION-TIE | OFF | Close |  | OF_ON_A/R OFF | Transmitted to IEC | [7 empty] | CONTROL1;GAPC2 | CO;DPCSO1;sboClass;DPC | [5 empty] | 19 | [8 empty] | 2 | C264 SELF GENERATED DIGITAL OUTPUT INFORMATION
A |  |  | 6 |  | DC_DE_LocRem_BayCtrl | DPC | 765kV | B708_TIE |  | MODE CONTROL |  | Local | LC_RM_MODE | Transmitted to IEC | [7 empty] | CONTROL2;GBAY1 | CO;Loc;ctlVal;DPC | [5 empty] | 20 | [5 empty] | LocRemBay_DPC |  |  | 2 | C264 SELF GENERATED DIGITAL OUTPUT INFORMATION
A |  |  | 7 |  | DC_DE_LocRem_BayCtrl | DPC | 765kV | B708_TIE |  | MODE CONTROL | Remote |  | LC_RM_MODE | Transmitted to IEC | [7 empty] | CONTROL2;GBAY1 | CO;Loc;ctlVal;DPC | [5 empty] | 20 | [5 empty] | LocRemBay_DPC |  |  | 2 | C264 SELF GENERATED DIGITAL OUTPUT INFORMATION
A |  |  | 8 |  | SPARE | SPC | [25 empty] | NO | [5 empty] | 2 | C264 SELF GENERATED DIGITAL OUTPUT INFORMATION
A |  |  | 9 |  | SPARE | SPC | [25 empty] | NO | [5 empty] | 2 | C264 SELF GENERATED DIGITAL OUTPUT INFORMATION
A |  |  | 10 |  | SPARE | SPC | [25 empty] | NO | [5 empty] | 2 | C264 SELF GENERATED DIGITAL OUTPUT INFORMATION
SELF GENERATED ANALOG INFORMATION
Iss. | Customer Ref |  | Self AI Reference |  | Electrical Data |  |  |  |  | Description | Labels / States |  | Description | Scada Interface | [7 empty] | IEC Interface |  |  |  |  | Local Display | HMI | Link |  | Automation |  | Template |  |  | Conf. Mng.
Issue | Panel Number | Tag Number | Number | Automation Origin (if any) | Function | Unit | Voltage Level Short Name (16 char) | Bay Short Name (16 char) | Module Short Name (16 char) | Long name (35 char) | Corresponding AI Value at Transducer minimum | Corresponding AI Value at Transducer Maximum | Short Name (16 char) | SCADA 1 Address | SCADA1 Data type | SCADA 2 Address | SCADA2 Data type | SCADA 3 Address | SCADA3 Data type | SCADA 4 Address | SCADA4 Data type | IEC Address Part 1 (IEC: LD;LN) | IEC Address Part 2 (IEC: FC;Data Object;DataAttribute;CDC) |  | Automations links (separator ";") (add "<" if output) |  | LCD Display | HMI Display | Integrated by COUNTER | Trend Viewer | Used by ISaGRAF | Is used by distributed Automation (GOOSE) | Bay Name (in SCE Template) or Bay Type | Module Name (in SCE Template) or Module Type | Datapoint Name (in SCE Template) or Datapoint Type | Process | Comments
A |  |  | 1 |  | MV |  | 765kV | B708_TIE | CB_COUNTER | Count_Close | 0.0 | 10000.0 | Count_Close | Transmitted to IEC | [7 empty] | CONTROL2;GAPC2 | MX;AnIn2;mag;MV | [10 empty] | UsrFct | UserFunctionMV |  |  | 6 | C264 SELF GENERATED ANALOG INFORMATION
A |  |  | 2 |  | MV |  | 765kV | B708_TIE | CB_COUNTER | Count_Open | 0.0 | 10000.0 | Count_Open | Transmitted to IEC | [7 empty] | CONTROL2;GAPC2 | MX;AnIn1;mag;MV | [10 empty] | UsrFct | UserFunctionMV |  |  | 6 | C264 SELF GENERATED ANALOG INFORMATION
A |  |  | 3 |  | SPARE | [22 empty] | Yes | [9 empty] | 6 | C264 SELF GENERATED ANALOG INFORMATION
A |  |  | 4 |  | SPARE | [22 empty] | Yes | [9 empty] | 6 | C264 SELF GENERATED ANALOG INFORMATION
A |  |  | 5 |  | SPARE | [22 empty] | Yes | [9 empty] | 6 | C264 SELF GENERATED ANALOG INFORMATION
A |  |  | 6 |  | SPARE | [22 empty] | Yes | [9 empty] | 6 | C264 SELF GENERATED ANALOG INFORMATION
A |  |  | 7 |  | SPARE | [22 empty] | Yes | [9 empty] | 6 | C264 SELF GENERATED ANALOG INFORMATION
A |  |  | 8 |  | SPARE | [22 empty] | Yes | [9 empty] | 6 | C264 SELF GENERATED ANALOG INFORMATION
A |  |  | 9 |  | SPARE | [22 empty] | Yes | [9 empty] | 6 | C264 SELF GENERATED ANALOG INFORMATION
A |  |  | 10 |  | SPARE | [22 empty] | Yes | [9 empty] | 6 | C264 SELF GENERATED ANALOG INFORMATION
A |  |  | 11 |  | SPARE | [22 empty] | Yes | [9 empty] | 6 | C264 SELF GENERATED ANALOG INFORMATION
A |  |  | 12 |  | SPARE | [22 empty] | Yes | [9 empty] | 6 | C264 SELF GENERATED ANALOG INFORMATION
A |  |  | 13 |  | SPARE | [22 empty] | Yes | [9 empty] | 6 | C264 SELF GENERATED ANALOG INFORMATION
A |  |  | 14 |  | SPARE | [22 empty] | Yes | [9 empty] | 6 | C264 SELF GENERATED ANALOG INFORMATION
A |  |  | 15 |  | SPARE | [22 empty] | Yes | [9 empty] | 6 | C264 SELF GENERATED ANALOG INFORMATION
A |  |  | 16 |  | SPARE | [22 empty] | Yes | [9 empty] | 6 | C264 SELF GENERATED ANALOG INFORMATION
SELF GENERATED COUNTER INFORMATION
Iss. | Customer Ref |  | Self Counter Reference |  | Electrical Data |  |  |  |  | Description | Type |  | Description | Scada Interface | [7 empty] | IEC Interface |  |  |  |  | Local Display | HMI | Link |  | Automation |  | Template |  |  | Conf. Mng.
Issue | Panel Number | Tag Number | Number | Automation Origin (if any) | Function | Unit | Voltage Level Short Name (16 char) | Bay Short Name (16 char) | Module Short Name (16 char) | Long name (35 char) | Counter Type | Standard: Validation (ms);Invalidity (ms);Cumul (mn) Energy: Scale factor;Transmission period (mn) | Short Name (16 char) | SCADA 1 Address | SCADA1 Data type | SCADA 2 Address | SCADA2 Data type | SCADA 3 Address | SCADA3 Data type | SCADA 4 Address | SCADA4 Data type | IEC Address Part 1 (IEC: LD;LN) | IEC Address Part 2 (IEC: FC;Data Object;DataAttribute;CDC) |  |  |  | LCD Display | HMI Display | Integrate MV | Trend Viewer | Used by ISaGRAF |  | Bay Name (in SCE Template) or Bay Type | Module Name (in SCE Template) or Module Type | Datapoint Name (in SCE Template) or Datapoint Type | Process | Comments
A |  |  | 1 |  | SPARE | [22 empty] | Yes | [9 empty] | 39 | C264 SELF GENERATED COUNTER INFORMATION
A |  |  | 2 |  | SPARE | [22 empty] | Yes | [9 empty] | 39 | C264 SELF GENERATED COUNTER INFORMATION
A |  |  | 3 |  | SPARE | [22 empty] | Yes | [9 empty] | 39 | C264 SELF GENERATED COUNTER INFORMATION
A |  |  | 4 |  | SPARE | [22 empty] | Yes | [9 empty] | 39 | C264 SELF GENERATED COUNTER INFORMATION
A |  |  | 5 |  | SPARE | [22 empty] | Yes | [9 empty] | 39 | C264 SELF GENERATED COUNTER INFORMATION
A |  |  | 6 |  | SPARE | [22 empty] | Yes | [9 empty] | 39 | C264 SELF GENERATED COUNTER INFORMATION
A |  |  | 7 |  | SPARE | [22 empty] | Yes | [9 empty] | 39 | C264 SELF GENERATED COUNTER INFORMATION
A |  |  | 8 |  | SPARE | [22 empty] | Yes | [9 empty] | 39 | C264 SELF GENERATED COUNTER INFORMATION
A |  |  | 9 |  | SPARE | [22 empty] | Yes | [9 empty] | 39 | C264 SELF GENERATED COUNTER INFORMATION
A |  |  | 10 |  | SPARE | [22 empty] | Yes | [9 empty] | 39 | C264 SELF GENERATED COUNTER INFORMATION
A |  |  | 11 |  | SPARE | [22 empty] | Yes | [9 empty] | 39 | C264 SELF GENERATED COUNTER INFORMATION
A |  |  | 12 |  | SPARE | [22 empty] | Yes | [9 empty] | 39 | C264 SELF GENERATED COUNTER INFORMATION
A |  |  | 13 |  | SPARE | [22 empty] | Yes | [9 empty] | 39 | C264 SELF GENERATED COUNTER INFORMATION
A |  |  | 14 |  | SPARE | [22 empty] | Yes | [9 empty] | 39 | C264 SELF GENERATED COUNTER INFORMATION
A |  |  | 15 |  | SPARE | [22 empty] | Yes | [9 empty] | 39 | C264 SELF GENERATED COUNTER INFORMATION
A |  |  | 16 |  | SPARE | [22 empty] | Yes | [9 empty] | 39 | C264 SELF GENERATED COUNTER INFORMATION
SELF GENERATED SETPOINT INFORMATION
Iss. | Customer Ref |  | SetPoint Reference |  | Electrical Data |  |  |  |  | Description | Labels |  | Description | Scada Interface | [7 empty] | IEC Interface |  |  |  |  | Local Display | HMI | Special |  | Automation |  | Template |  |  | Conf. Mng.
Issue | Panel Number | Tag Number | Number | Automation Origin (if any) | Function | Unit | Voltage Level Short Name (16 char) | Bay Short Name (16 char) | Module Short Name (16 char) | Long name (35 char) | Corresponding Minimal Value | Corresponding Maximal Value | Short Name (16 char) | SCADA 1 Address | SCADA1 Data type | SCADA 2 Address | SCADA2 Data type | SCADA 3 Address | SCADA3 Data type | SCADA 4 Address | SCADA4 Data type | IEC Address Part 1 (IEC: LD;LN) | IEC Address Part 2 (IEC: FC;Data Object;DataAttribute;CDC) |  |  |  | LCD Display | HMI Display |  | Trend Viewer | Used by ISaGRAF |  | Bay Name (in SCE Template) or Bay Type | Module Name (in SCE Template) or Module Type | Datapoint Name (in SCE Template) or Datapoint Type | Process | Comments
A |  |  | 1 |  | SPARE | [22 empty] | Yes | [9 empty] | 13 | C264 SELF GENERATED SETPOINT INFORMATION
A |  |  | 2 |  | SPARE | [22 empty] | Yes | [9 empty] | 13 | C264 SELF GENERATED SETPOINT INFORMATION
A |  |  | 3 |  | SPARE | [22 empty] | Yes | [9 empty] | 13 | C264 SELF GENERATED SETPOINT INFORMATION
A |  |  | 4 |  | SPARE | [22 empty] | Yes | [9 empty] | 13 | C264 SELF GENERATED SETPOINT INFORMATION
A |  |  | 5 |  | SPARE | [22 empty] | Yes | [9 empty] | 13 | C264 SELF GENERATED SETPOINT INFORMATION
A |  |  | 6 |  | SPARE | [22 empty] | Yes | [9 empty] | 13 | C264 SELF GENERATED SETPOINT INFORMATION
A |  |  | 7 |  | SPARE | [22 empty] | Yes | [9 empty] | 13 | C264 SELF GENERATED SETPOINT INFORMATION
A |  |  | 8 |  | SPARE | [22 empty] | Yes | [9 empty] | 13 | C264 SELF GENERATED SETPOINT INFORMATION
A |  |  | 9 |  | SPARE | [22 empty] | Yes | [9 empty] | 13 | C264 SELF GENERATED SETPOINT INFORMATION
A |  |  | 10 |  | SPARE | [22 empty] | Yes | [9 empty] | 13 | C264 SELF GENERATED SETPOINT INFORMATION
A |  |  | 11 |  | SPARE | [22 empty] | Yes | [9 empty] | 13 | C264 SELF GENERATED SETPOINT INFORMATION
A |  |  | 12 |  | SPARE | [22 empty] | Yes | [9 empty] | 13 | C264 SELF GENERATED SETPOINT INFORMATION
A |  |  | 13 |  | SPARE | [22 empty] | Yes | [9 empty] | 13 | C264 SELF GENERATED SETPOINT INFORMATION
A |  |  | 14 |  | SPARE | [22 empty] | Yes | [9 empty] | 13 | C264 SELF GENERATED SETPOINT INFORMATION
A |  |  | 15 |  | SPARE | [22 empty] | Yes | [9 empty] | 13 | C264 SELF GENERATED SETPOINT INFORMATION
A |  |  | 16 |  | SPARE | [22 empty] | Yes | [9 empty] | 13 | C264 SELF GENERATED SETPOINT INFORMATION
END OF DATA

## BCU B709_BR
Designation : |  |  | Project Name | [30 empty] | Symbol : |  | SAM-DTL-DS Agile-4.3.3.0 |  |  |  | ACAC
Issue : |  |  | A | [30 empty] | Ref : |  | PROJECTNAME-Xnn-DTL
Date : |  |  | 0 | [11 empty] | Substation Automation | [18 empty] | Data Of : |  | BHADLA
MiCOM C264 DESCRIPTION
Keys :
|  |  | Computer Name |  | B709_BR |  |  |  |  | GE Reserved
|  |  | Redundant Computer | [6 empty] | Auto generated
|  |  | Computer type (C264/C264C) |  | C264 |  |  |  |  | Read Only
ERROR
|  |  |  | Gateway | Port used (on gateway)
|  |  | SCADA 1 | 765KV SERVER M | 1
SCADA 2
SCADA 3
SCADA 4
DIGITAL INPUT BOARD DIU2xx
|  |  | Digital Inputs Board Number |  | 0
|  |  | Digital Inputs Board Slot |  | P
Iss. | Customer Ref |  | DI Reference |  | Electrical Data |  |  |  |  | Description | Labels / States |  | Description | Scada Interface | [7 empty] | IEC Interface |  | Groups |  | Local Display |  | HMI | DI/DO Link |  | Automation |  | Template |  |  | Conf. Mng.
Issue | Panel Number | Tag Number | Slot | Channel | Function | Type (SPS=Single/DPS=Dual/MPS=Multiple) | Voltage Level Short Name (16 char) | Bay Short Name (16 char) | Module Short Name (16 char) | Long name (35 char) | Single : Text at electrical state = 1 Dual : Text at electrical state = 10 Multiple : Text label (16 char) | Single : Text at electrical state = 0 Dual : Text at electrical state = 01 Multiple : State Number (16 char) | Short Name (16 char) | SCADA 1 Address | SCADA1 Data type | SCADA 2 Address | SCADA2 Data type | SCADA 3 Address | SCADA3 Data type | SCADA 4 Address | SCADA4 Data type | IEC Address Part 1 (IEC: LD;LN) | IEC Address Part 2 (IEC: FC;Data Object;DataAttribute;CDC) | Computers Groups (separator ";") | Automations links (separator ";") (add "<" if output) | LED | LCD Display | HMI Display | Is a xPC Feedback | Acts on xPC | Used by ISaGRAF | Is used by distributed Automation (GOOSE) | Bay Name (in SCE Template) or Bay Type | Module Name (in SCE Template) or Module Type | Datapoint Name (in SCE Template) or Datapoint Type | Process | Comments
A |  |  | P | 1 | SPARE | SPS | 765kV | B709_BR | 52 | CB R PH POSITION |  | Open | OE_CL_R-PH_POS | [8 empty] | CONTROL2;XCBR2 | ST;Pos;stVal;DPC |  |  | None |  | No | [9 empty] | 1 | DIGITAL INPUT BOARD DIU2xx
A |  |  | P | 2 | SPARE | SPS | 765kV | B709_BR | 52 | CB R PH POSITION | Closed |  | OE_CL_R-PH_POS | [8 empty] | CONTROL2;XCBR2 | ST;Pos;stVal;DPC |  |  | None |  | No | [9 empty] | 1 | DIGITAL INPUT BOARD DIU2xx
A |  |  | P | 3 | SPARE | SPS | 765kV | B709_BR | 52 | CB Y PH POSITION |  | Open | OE_CL_Y-PH_POS | [8 empty] | CONTROL2;XCBR3 | ST;Pos;stVal;DPC |  |  | None |  | No | [9 empty] | 1 | DIGITAL INPUT BOARD DIU2xx
A |  |  | P | 4 | SPARE | SPS | 765kV | B709_BR | 52 | CB Y PH POSITION | Closed |  | OE_CL_Y-PH_POS | [8 empty] | CONTROL2;XCBR3 | ST;Pos;stVal;DPC |  |  | None |  | No | [9 empty] | 1 | DIGITAL INPUT BOARD DIU2xx
A |  |  | P | 5 | SPARE | SPS | 765kV | B709_BR | 52 | CB B PH POSITION |  | Open | OE_CL_B-PH_POS | [8 empty] | CONTROL2;XCBR4 | ST;Pos;stVal;DPC |  |  | None |  | No | [9 empty] | 1 | DIGITAL INPUT BOARD DIU2xx
A |  |  | P | 6 | SPARE | SPS | 765kV | B709_BR | 52 | CB B PH POSITION | Closed |  | OE_CL_B-PH_POS | [8 empty] | CONTROL2;XCBR4 | ST;Pos;stVal;DPC |  |  | None |  | No | [9 empty] | 1 | DIGITAL INPUT BOARD DIU2xx
A |  |  | P | 7 | SPE_HLA_Normal_Alarm | SPS | 765kV | B709_BR | 52 | SF6 GAS PRESSURE REFILL LOW | Alarm | Normal | NL_AL_GAS RFL LO | Transmitted to IEC | [7 empty] | CONTROL3;XCBR1 | ST;Ind7;stVal;SPS |  |  | None | [7 empty] | CB |  |  |  | 1 | DIGITAL INPUT BOARD DIU2xx
A |  |  | P | 8 | SPE_HLA_Normal_Alarm | SPS | 765kV | B709_BR | 52 | SF6 GAS PRESSURE REFILL LEVEL-1 LOW | Alarm | Normal | NL_AL_GAS RFL L1 | Transmitted to IEC | [7 empty] | CONTROL3;XCBR1 | ST;Ind6;stVal;SPS |  |  | None | [7 empty] | CB |  |  |  | 1 | DIGITAL INPUT BOARD DIU2xx
A |  |  | P | 9 | SPE_HLA_Unhlthy_Hlthy | SPS | 765kV | B709_BR | 52 | AR CB | Healthy | Unhealthy | UL_HL_AR CB | Transmitted to IEC | [7 empty] | CONTROL3;XCBR1 | ST;Ind4;stVal;SPS |  |  | None | [7 empty] | CB |  |  |  | 1 | DIGITAL INPUT BOARD DIU2xx
A |  |  | P | 10 | SPE_HLa_Reset_Set | SPS | 765kV | B709_BR | 52 | CB IN REMOTE MODE | Set | Reset | RS_ST_CB REMOTE | Transmitted to IEC | [7 empty] | CONTROL3;XCBR1 | ST;Ind3;stVal;SPS |  |  | None | [7 empty] | CB |  |  |  | 1 | DIGITAL INPUT BOARD DIU2xx
A |  |  | P | 11 | SPE_HLA_Dischrgd_Charged | SPS | 765kV | B709_BR | 52 | CB SPRING | Charged | Discharged | DC_CH_ SPRING | Transmitted to IEC | [7 empty] | CONTROL3;XCBR1 | ST;Ind1;stVal;SPS |  |  | None | [7 empty] | CB |  |  |  | 1 | DIGITAL INPUT BOARD DIU2xx
A |  |  | P | 12 | SPE_HLA_Normal_Fail | SPS | 765kV | B709_BR | 52 | AC SUPPLY R Y B | Fail | Normal | NL_FL_AC SUPPLY | Transmitted to IEC | [7 empty] | CONTROL3;XCBR1 | ST;Ind12;stVal;SPS |  |  | None | [7 empty] | CB |  |  |  | 1 | DIGITAL INPUT BOARD DIU2xx
A |  |  | P | 13 | SPE_HLA_Normal_Alarm | SPS | 765kV | B709_BR | 52 | SF6 GAS SECOND STAGE LOW | Alarm | Normal | NL_AL_SF6 L2 | Transmitted to IEC | [7 empty] | CONTROL3;XCBR1 | ST;Ind11;stVal;SPS |  |  | None | [7 empty] | CB |  |  |  | 1 | DIGITAL INPUT BOARD DIU2xx
A |  |  | P | 14 | SPE_HLA_Normal_Fail | SPS | 765kV | B709_BR | 52 | DC SUPPLY-1/2 | Fail | Normal | NL_FL_DC-1/2 SUP | Transmitted to IEC | [7 empty] | CONTROL3;XCBR1 | ST;Ind2;stVal;SPS |  |  | None | [7 empty] | CB |  |  |  | 1 | DIGITAL INPUT BOARD DIU2xx
A |  |  | P | 15 | SPE_HLA_Normal_Alarm | SPS | 765kV | B709_BR | 52 | SF6 GAS PRESSURE LEVEL-2 LOW | Alarm | Normal | NL_AL_SF6 L2 LOW | Transmitted to IEC | [7 empty] | CONTROL3;XCBR1 | ST;Ind10;stVal;SPS |  |  | None | [7 empty] | CB |  |  |  | 1 | DIGITAL INPUT BOARD DIU2xx
A |  |  | P | 16 | SPE_HLa_Reset_Set | SPS | 765kV | B709_BR | 52 | SF6 GAS SECOND STAGE NORMAL | Set | Reset | NL_AL_SF6 2ND ST | Transmitted to IEC | [7 empty] | CONTROL3;XCBR1 | ST;Ind9;stVal;SPS |  |  | None | [7 empty] | CB |  |  |  | 1 | DIGITAL INPUT BOARD DIU2xx
DIGITAL INPUT BOARD DIU2xx
|  |  | Digital Inputs Board Number |  | 1
|  |  | Digital Inputs Board Slot |  | O
Iss. | Customer Ref |  | DI Reference |  | Electrical Data |  |  |  |  | Description | Labels / States |  | Description | Scada Interface | [7 empty] | IEC Interface |  | Groups |  | Local Display |  | HMI | DI/DO Link |  | Automation |  | Template |  |  | Conf. Mng.
Issue | Panel Number | Tag Number | Slot | Channel | Function | Type (SPS=Single/DPS=Dual/MPS=Multiple) | Voltage Level Short Name (16 char) | Bay Short Name (16 char) | Module Short Name (16 char) | Long name (35 char) | Single : Text at electrical state = 1 Dual : Text at electrical state = 10 Multiple : Text label (16 char) | Single : Text at electrical state = 0 Dual : Text at electrical state = 01 Multiple : State Number (16 char) | Short Name (16 char) | SCADA 1 Address | SCADA1 Data type | SCADA 2 Address | SCADA2 Data type | SCADA 3 Address | SCADA3 Data type | SCADA 4 Address | SCADA4 Data type | IEC Address Part 1 (IEC: LD;LN) | IEC Address Part 2 (IEC: FC;Data Object;DataAttribute;CDC) | Computers Groups (separator ";") | Automations links (separator ";") (add "<" if output) | LED | LCD Display | HMI Display | Is a xPC Feedback | Acts on xPC | Used by ISaGRAF | Is used by distributed Automation (GOOSE) | Bay Name (in SCE Template) or Bay Type | Module Name (in SCE Template) or Module Type | Datapoint Name (in SCE Template) or Datapoint Type | Process | Comments
A |  |  | O | 1 | SPE_HLA_Normal_Alarm | SPS | 765kV | B709_BR | 52 | PH. POSITION DISCORDANCE | Alarm | Normal | NL_AL_PD | Transmitted to IEC | [7 empty] | CONTROL3;XCBR1 | ST;Ind8;stVal;SPS |  |  | None | [7 empty] | CB |  |  |  | 1 | DIGITAL INPUT BOARD DIU2xx
A |  |  | O | 2 | SPE_HLA_Reset_Optd | SPS | 765kV | B709_BR | 52 | SF6 LOW PRESSURE LEVEL-2 NORMAL | Operated | Reset | NL_AL_ LO PR L2 | Transmitted to IEC | [7 empty] | CONTROL3;XCBR1 | ST;Ind5;stVal;SPS |  |  | None | [7 empty] | CB |  |  |  | 1 | DIGITAL INPUT BOARD DIU2xx
A |  |  | O | 3 | SPARE | SPS | [19 empty] | None |  | No | [9 empty] | 1 | DIGITAL INPUT BOARD DIU2xx
A |  |  | O | 4 | SPARE | SPS | [19 empty] | None |  | No | [9 empty] | 1 | DIGITAL INPUT BOARD DIU2xx
A |  |  | O | 5 | DP_HLA_ ISOOpen_Close | DPS | 765kV | B709_BR | 89A | POSITION |  | Open | OP_CL_POS | Transmitted to IEC | [7 empty] | CONTROL3;XSWI4 | ST;Pos;stVal;DPC |  | 116;65;80;84; | None |  |  | 22 |  |  | Yes |  | SG | SwitchPos |  |  | 1 | DIGITAL INPUT BOARD DIU2xx
A |  |  | O | 6 | DP_HLA_ ISOOpen_Close | DPS | 765kV | B709_BR | 89A | POSITION | Closed |  | OP_CL_POS | Transmitted to IEC | [7 empty] | CONTROL3;XSWI4 | ST;Pos;stVal;DPC |  | 116;65;80;84; | None |  |  | 22 |  |  | Yes |  | SG | SwitchPos |  |  | 1 | DIGITAL INPUT BOARD DIU2xx
A |  |  | O | 7 | DP_HLa_ESOpen_Close | DPS | 765kV | B709_BR | 89AE | POSITION |  | Open | OP_CL_POS | Transmitted to IEC | [7 empty] | CONTROL3;XSWI9 | ST;Pos;stVal;DPC |  | 77;78;79;81;82;83; | None | [7 empty] | SG | SwitchPos |  |  | 1 | DIGITAL INPUT BOARD DIU2xx
A |  |  | O | 8 | DP_HLa_ESOpen_Close | DPS | 765kV | B709_BR | 89AE | POSITION | Closed |  | OP_CL_POS | Transmitted to IEC | [7 empty] | CONTROL3;XSWI9 | ST;Pos;stVal;DPC |  | 77;78;79;81;82;83; | None | [7 empty] | SG | SwitchPos |  |  | 1 | DIGITAL INPUT BOARD DIU2xx
A |  |  | O | 9 | SPARE | SPS | [19 empty] | None |  | No | [9 empty] | 1 | DIGITAL INPUT BOARD DIU2xx
A |  |  | O | 10 | SPARE | SPS | [19 empty] | None |  | No | [9 empty] | 1 | DIGITAL INPUT BOARD DIU2xx
A |  |  | O | 11 | DP_HLA_ ISOOpen_Close | DPS | 765kV | B709_BR | 89B | POSITION |  | Open | OP_CL_POS | Transmitted to IEC | [7 empty] | CONTROL3;XSWI5 | ST;Pos;stVal;DPC |  | 116;80;84;85; | None |  |  | 23 |  |  |  |  | SG | SwitchPos |  |  | 1 | DIGITAL INPUT BOARD DIU2xx
A |  |  | O | 12 | DP_HLA_ ISOOpen_Close | DPS | 765kV | B709_BR | 89B | POSITION | Closed |  | OP_CL_POS | Transmitted to IEC | [7 empty] | CONTROL3;XSWI5 | ST;Pos;stVal;DPC |  | 116;80;84;85; | None |  |  | 23 |  |  |  |  | SG | SwitchPos |  |  | 1 | DIGITAL INPUT BOARD DIU2xx
A |  |  | O | 13 | DP_HLa_ESOpen_Close | DPS | 765kV | B709_BR | 89BE1 | POSITION |  | Open | OP_CL_POS | Transmitted to IEC | [7 empty] | CONTROL4;XSWI5 | ST;Pos;stVal;DPC |  | 77;78;79;81;82;83; | None | [7 empty] | SG | SwitchPos |  |  | 1 | DIGITAL INPUT BOARD DIU2xx
A |  |  | O | 14 | DP_HLa_ESOpen_Close | DPS | 765kV | B709_BR | 89BE1 | POSITION | Closed |  | OP_CL_POS | Transmitted to IEC | [7 empty] | CONTROL4;XSWI5 | ST;Pos;stVal;DPC |  | 77;78;79;81;82;83; | None | [7 empty] | SG | SwitchPos |  |  | 1 | DIGITAL INPUT BOARD DIU2xx
A |  |  | O | 15 | DP_HLa_ESOpen_Close | DPS | 765kV | B709_BR | 89BE2 | POSITION |  | Open | OP_CL_POS | Transmitted to IEC | [7 empty] | CONTROL4;XSWI3 | ST;Pos;stVal;DPC |  | 198;199;200;289;290;291;380;381;382;81;82;83; | None | [5 empty] | Yes |  | SG | SwitchPos |  |  | 1 | DIGITAL INPUT BOARD DIU2xx
A |  |  | O | 16 | DP_HLa_ESOpen_Close | DPS | 765kV | B709_BR | 89BE2 | POSITION | Closed |  | OP_CL_POS | Transmitted to IEC | [7 empty] | CONTROL4;XSWI3 | ST;Pos;stVal;DPC |  | 198;199;200;289;290;291;380;381;382;81;82;83; | None | [5 empty] | Yes |  | SG | SwitchPos |  |  | 1 | DIGITAL INPUT BOARD DIU2xx
DIGITAL INPUT BOARD DIU2xx
|  |  | Digital Inputs Board Number |  | 2
|  |  | Digital Inputs Board Slot |  | N
Iss. | Customer Ref |  | DI Reference |  | Electrical Data |  |  |  |  | Description | Labels / States |  | Description | Scada Interface | [7 empty] | IEC Interface |  | Groups |  | Local Display |  | HMI | DI/DO Link |  | Automation |  | Template |  |  | Conf. Mng.
Issue | Panel Number | Tag Number | Slot | Channel | Function | Type (SPS=Single/DPS=Dual/MPS=Multiple) | Voltage Level Short Name (16 char) | Bay Short Name (16 char) | Module Short Name (16 char) | Long name (35 char) | Single : Text at electrical state = 1 Dual : Text at electrical state = 10 Multiple : Text label (16 char) | Single : Text at electrical state = 0 Dual : Text at electrical state = 01 Multiple : State Number (16 char) | Short Name (16 char) | SCADA 1 Address | SCADA1 Data type | SCADA 2 Address | SCADA2 Data type | SCADA 3 Address | SCADA3 Data type | SCADA 4 Address | SCADA4 Data type | IEC Address Part 1 (IEC: LD;LN) | IEC Address Part 2 (IEC: FC;Data Object;DataAttribute;CDC) | Computers Groups (separator ";") | Automations links (separator ";") (add "<" if output) | LED | LCD Display | HMI Display | Is a xPC Feedback | Acts on xPC | Used by ISaGRAF | Is used by distributed Automation (GOOSE) | Bay Name (in SCE Template) or Bay Type | Module Name (in SCE Template) or Module Type | Datapoint Name (in SCE Template) or Datapoint Type | Process | Comments
A |  |  | N | 1 | DP_HLA_ ISOOpen_Close | DPS | 765kV | B709_BR | 89R-R | POSITION |  | Open | OP_CL_POS | Transmitted to IEC | [7 empty] | CONTROL3;XSWI6 | ST;Pos;stVal;DPC |  | 102;103;104;86;97; | None |  |  | 25 |  |  |  |  | SG | SwitchPos |  |  | 1 | DIGITAL INPUT BOARD DIU2xx
A |  |  | N | 2 | DP_HLA_ ISOOpen_Close | DPS | 765kV | B709_BR | 89R-R | POSITION | Closed |  | OP_CL_POS | Transmitted to IEC | [7 empty] | CONTROL3;XSWI6 | ST;Pos;stVal;DPC |  | 102;103;104;86;97; | None |  |  | 25 |  |  |  |  | SG | SwitchPos |  |  | 1 | DIGITAL INPUT BOARD DIU2xx
A |  |  | N | 3 | DP_HLa_ESOpen_Close | DPS | 765kV | B709_BR | 89RE-R | POSITION |  | Open | OP_CL_POS | Transmitted to IEC | [7 empty] | CONTROL4;XSWI6 | ST;Pos;stVal;DPC |  | 61;62;63;90;91;92; | None | [5 empty] | Yes |  | SG | SwitchPos |  |  | 1 | DIGITAL INPUT BOARD DIU2xx
A |  |  | N | 4 | DP_HLa_ESOpen_Close | DPS | 765kV | B709_BR | 89RE-R | POSITION | Closed |  | OP_CL_POS | Transmitted to IEC | [7 empty] | CONTROL4;XSWI6 | ST;Pos;stVal;DPC |  | 61;62;63;90;91;92; | None | [5 empty] | Yes |  | SG | SwitchPos |  |  | 1 | DIGITAL INPUT BOARD DIU2xx
A |  |  | N | 5 | DP_HLA_ ISOOpen_Close | DPS | 765kV | B709_BR | 89R-Y | POSITION |  | Open | OP_CL_POS | Transmitted to IEC | [7 empty] | CONTROL3;XSWI7 | ST;Pos;stVal;DPC |  | 105;106;107;86;98; | None |  |  | 29 |  |  |  |  | SG | SwitchPos |  |  | 1 | DIGITAL INPUT BOARD DIU2xx
A |  |  | N | 6 | DP_HLA_ ISOOpen_Close | DPS | 765kV | B709_BR | 89R-Y | POSITION | Closed |  | OP_CL_POS | Transmitted to IEC | [7 empty] | CONTROL3;XSWI7 | ST;Pos;stVal;DPC |  | 105;106;107;86;98; | None |  |  | 29 |  |  |  |  | SG | SwitchPos |  |  | 1 | DIGITAL INPUT BOARD DIU2xx
A |  |  | N | 7 | DP_HLa_ESOpen_Close | DPS | 765kV | B709_BR | 89RE-Y | POSITION |  | Open | OP_CL_POS | Transmitted to IEC | [7 empty] | CONTROL4;XSWI7 | ST;Pos;stVal;DPC |  | 61;62;63;93;94;95; | None | [5 empty] | Yes |  | SG | SwitchPos |  |  | 1 | DIGITAL INPUT BOARD DIU2xx
A |  |  | N | 8 | DP_HLa_ESOpen_Close | DPS | 765kV | B709_BR | 89RE-Y | POSITION | Closed |  | OP_CL_POS | Transmitted to IEC | [7 empty] | CONTROL4;XSWI7 | ST;Pos;stVal;DPC |  | 61;62;63;93;94;95; | None | [5 empty] | Yes |  | SG | SwitchPos |  |  | 1 | DIGITAL INPUT BOARD DIU2xx
A |  |  | N | 9 | DP_HLA_ ISOOpen_Close | DPS | 765kV | B709_BR | 89R-B | POSITION |  | Open | OP_CL_POS | Transmitted to IEC | [7 empty] | CONTROL3;XSWI8 | ST;Pos;stVal;DPC |  | 100;101;86;96;99; | None |  |  | 24 |  |  |  |  | SG | SwitchPos |  |  | 1 | DIGITAL INPUT BOARD DIU2xx
A |  |  | N | 10 | DP_HLA_ ISOOpen_Close | DPS | 765kV | B709_BR | 89R-B | POSITION | Closed |  | OP_CL_POS | Transmitted to IEC | [7 empty] | CONTROL3;XSWI8 | ST;Pos;stVal;DPC |  | 100;101;86;96;99; | None |  |  | 24 |  |  |  |  | SG | SwitchPos |  |  | 1 | DIGITAL INPUT BOARD DIU2xx
A |  |  | N | 11 | DP_HLa_ESOpen_Close | DPS | 765kV | B709_BR | 89RE-B | POSITION |  | Open | OP_CL_POS | Transmitted to IEC | [7 empty] | CONTROL4;XSWI1 | ST;Pos;stVal;DPC |  | 61;62;63;87;88;89; | None | [5 empty] | Yes |  | SG | SwitchPos |  |  | 1 | DIGITAL INPUT BOARD DIU2xx
A |  |  | N | 12 | DP_HLa_ESOpen_Close | DPS | 765kV | B709_BR | 89RE-B | POSITION | Closed |  | OP_CL_POS | Transmitted to IEC | [7 empty] | CONTROL4;XSWI1 | ST;Pos;stVal;DPC |  | 61;62;63;87;88;89; | None | [5 empty] | Yes |  | SG | SwitchPos |  |  | 1 | DIGITAL INPUT BOARD DIU2xx
A |  |  | N | 13 | DP_HLA_ ISOOpen_Close | DPS | 765kV | B709_BR | 89RS-1R & 2R | POSITION |  | Open | OP_CL_POS | Transmitted to IEC | [7 empty] | CONTROL3;XSWI1 | ST;Pos;stVal;DPC |  | 100;101;105;106;107;108;110;86;90;91;92;99; | None |  |  | 27 |  |  |  |  | SG | SwitchPos |  |  | 1 | DIGITAL INPUT BOARD DIU2xx
A |  |  | N | 14 | DP_HLA_ ISOOpen_Close | DPS | 765kV | B709_BR | 89RS-1R & 2R | POSITION | Closed |  | OP_CL_POS | Transmitted to IEC | [7 empty] | CONTROL3;XSWI1 | ST;Pos;stVal;DPC |  | 100;101;105;106;107;108;110;86;90;91;92;99; | None |  |  | 27 |  |  |  |  | SG | SwitchPos |  |  | 1 | DIGITAL INPUT BOARD DIU2xx
A |  |  | N | 15 | SPARE | SPS | [19 empty] | None |  | No | [9 empty] | 1 | DIGITAL INPUT BOARD DIU2xx
A |  |  | N | 16 | SPARE | SPS | [19 empty] | None |  | No | [9 empty] | 1 | DIGITAL INPUT BOARD DIU2xx
DIGITAL INPUT BOARD DIU2xx
|  |  | Digital Inputs Board Number |  | 3
|  |  | Digital Inputs Board Slot |  | M
Iss. | Customer Ref |  | DI Reference |  | Electrical Data |  |  |  |  | Description | Labels / States |  | Description | Scada Interface | [7 empty] | IEC Interface |  | Groups |  | Local Display |  | HMI | DI/DO Link |  | Automation |  | Template |  |  | Conf. Mng.
Issue | Panel Number | Tag Number | Slot | Channel | Function | Type (SPS=Single/DPS=Dual/MPS=Multiple) | Voltage Level Short Name (16 char) | Bay Short Name (16 char) | Module Short Name (16 char) | Long name (35 char) | Single : Text at electrical state = 1 Dual : Text at electrical state = 10 Multiple : Text label (16 char) | Single : Text at electrical state = 0 Dual : Text at electrical state = 01 Multiple : State Number (16 char) | Short Name (16 char) | SCADA 1 Address | SCADA1 Data type | SCADA 2 Address | SCADA2 Data type | SCADA 3 Address | SCADA3 Data type | SCADA 4 Address | SCADA4 Data type | IEC Address Part 1 (IEC: LD;LN) | IEC Address Part 2 (IEC: FC;Data Object;DataAttribute;CDC) | Computers Groups (separator ";") | Automations links (separator ";") (add "<" if output) | LED | LCD Display | HMI Display | Is a xPC Feedback | Acts on xPC | Used by ISaGRAF | Is used by distributed Automation (GOOSE) | Bay Name (in SCE Template) or Bay Type | Module Name (in SCE Template) or Module Type | Datapoint Name (in SCE Template) or Datapoint Type | Process | Comments
A |  |  | M | 1 | DP_HLA_ ISOOpen_Close | DPS | 765kV | B709_BR | 89RS-1Y & 2Y | POSITION |  | Open | OP_CL_POS | Transmitted to IEC | [7 empty] | CONTROL3;XSWI2 | ST;Pos;stVal;DPC |  | 100;101;102;103;104;108;110;86;93;94;95;99; | None |  |  | 28 |  |  |  |  | SG | SwitchPos |  |  | 1 | DIGITAL INPUT BOARD DIU2xx
A |  |  | M | 2 | DP_HLA_ ISOOpen_Close | DPS | 765kV | B709_BR | 89RS-1Y & 2Y | POSITION | Closed |  | OP_CL_POS | Transmitted to IEC | [7 empty] | CONTROL3;XSWI2 | ST;Pos;stVal;DPC |  | 100;101;102;103;104;108;110;86;93;94;95;99; | None |  |  | 28 |  |  |  |  | SG | SwitchPos |  |  | 1 | DIGITAL INPUT BOARD DIU2xx
A |  |  | M | 3 | SPARE | SPS | [19 empty] | None |  | No | [9 empty] | 1 | DIGITAL INPUT BOARD DIU2xx
A |  |  | M | 4 | SPARE | SPS | [19 empty] | None |  | No | [9 empty] | 1 | DIGITAL INPUT BOARD DIU2xx
A |  |  | M | 5 | DP_HLA_ ISOOpen_Close | DPS | 765kV | B709_BR | 89RS-1B & 2B | POSITION |  | Open | OP_CL_POS | Transmitted to IEC | [7 empty] | CONTROL3;XSWI3 | ST;Pos;stVal;DPC |  | 102;103;104;105;106;107;108;110;86;87;88;89; | None |  |  | 26 |  |  |  |  | SG | SwitchPos |  |  | 1 | DIGITAL INPUT BOARD DIU2xx
A |  |  | M | 6 | DP_HLA_ ISOOpen_Close | DPS | 765kV | B709_BR | 89RS-1B & 2B | POSITION | Closed |  | OP_CL_POS | Transmitted to IEC | [7 empty] | CONTROL3;XSWI3 | ST;Pos;stVal;DPC |  | 102;103;104;105;106;107;108;110;86;87;88;89; | None |  |  | 26 |  |  |  |  | SG | SwitchPos |  |  | 1 | DIGITAL INPUT BOARD DIU2xx
A |  |  | M | 7 | SPARE | SPS | [19 empty] | None |  | No | [9 empty] | 1 | DIGITAL INPUT BOARD DIU2xx
A |  |  | M | 8 | SPARE | SPS | [19 empty] | None |  | No | [9 empty] | 1 | DIGITAL INPUT BOARD DIU2xx
A |  |  | M | 9 | SPE_HLa_Reset_Set | SPS | 765kV | B709_BR | 709-LA | BR-R PH STATUS | Set | Reset | BR-R PH STATUS | Transmitted to IEC | [7 empty] | CONTROL1;GGIO2 | ST;Ind1;stVal;SPS |  |  | None | [11 empty] | 1 | DIGITAL INPUT BOARD DIU2xx
A |  |  | M | 10 | SPE_HLA_Normal_Fail | SPS | 765kV | B709_BR | 709-LA | BR-Y PH STATUS | Fail | Normal | BR-Y PH STATUS | Transmitted to IEC | [7 empty] | CONTROL1;GGIO2 | ST;Ind2;stVal;SPS |  |  | None | [11 empty] | 1 | DIGITAL INPUT BOARD DIU2xx
A |  |  | M | 11 | SPE_HLa_Reset_Set | SPS | 765kV | B709_BR | 709-LA | BR-B PH STATUS | Set | Reset | BR-B PH STATUS | Transmitted to IEC | [7 empty] | CONTROL1;GGIO2 | ST;Ind3;stVal;SPS |  |  | None | [11 empty] | 1 | DIGITAL INPUT BOARD DIU2xx
A |  |  | M | 12 | SPE_HLa_Reset_Set | SPS | 765kV | B709_BR | 709-LA | S-R PH STATUS | Set | Reset | S-R PH STATUS | Transmitted to IEC | [7 empty] | CONTROL1;GGIO2 | ST;Ind5;stVal;SPS |  |  | None | [11 empty] | 1 | DIGITAL INPUT BOARD DIU2xx
A |  |  | M | 13 | SPE_HLa_Reset_Set | SPS | 765kV | B709_BR | 709-LA | S-Y PH STATUS | Set | Reset | S-Y PH STATUS | Transmitted to IEC | [7 empty] | CONTROL1;GGIO2 | ST;Ind6;stVal;SPS |  |  | None | [11 empty] | 1 | DIGITAL INPUT BOARD DIU2xx
A |  |  | M | 14 | SPE_HLa_Reset_Set | SPS | 765kV | B709_BR | 709-LA | S-B PH STATUS | Set | Reset | S-B PH STATUS | Transmitted to IEC | [7 empty] | CONTROL1;GGIO2 | ST;Ind4;stVal;SPS |  |  | None | [11 empty] | 1 | DIGITAL INPUT BOARD DIU2xx
A |  |  | M | 15 | SPE_HLA_OS_IS | SPS | 765kV | B709_BR | PSD | CSD | In Service | Out Service | OS_IS_CSD | Transmitted to IEC | [7 empty] | CONTROL2;GGIO2 | ST;Ind2;stVal;SPS |  |  | None | [11 empty] | 1 | DIGITAL INPUT BOARD DIU2xx
A |  |  | M | 16 | SPE_HLA_Normal_Fail | SPS | 765kV | B709_BR | PSD | SENSOR/CB VOL./SYNC DATA ERR/SYN FL | Fail | Normal | NL_FL_SEN/VOL/SY | Transmitted to IEC | [7 empty] | CONTROL2;GGIO2 | ST;Ind1;stVal;SPS |  |  | None | [11 empty] | 1 | DIGITAL INPUT BOARD DIU2xx
DIGITAL INPUT BOARD DIU2xx
|  |  | Digital Inputs Board Number |  | 4
|  |  | Digital Inputs Board Slot |  | L
Iss. | Customer Ref |  | DI Reference |  | Electrical Data |  |  |  |  | Description | Labels / States |  | Description | Scada Interface | [7 empty] | IEC Interface |  | Groups |  | Local Display |  | HMI | DI/DO Link |  | Automation |  | Template |  |  | Conf. Mng.
Issue | Panel Number | Tag Number | Slot | Channel | Function | Type (SPS=Single/DPS=Dual/MPS=Multiple) | Voltage Level Short Name (16 char) | Bay Short Name (16 char) | Module Short Name (16 char) | Long name (35 char) | Single : Text at electrical state = 1 Dual : Text at electrical state = 10 Multiple : Text label (16 char) | Single : Text at electrical state = 0 Dual : Text at electrical state = 01 Multiple : State Number (16 char) | Short Name (16 char) | SCADA 1 Address | SCADA1 Data type | SCADA 2 Address | SCADA2 Data type | SCADA 3 Address | SCADA3 Data type | SCADA 4 Address | SCADA4 Data type | IEC Address Part 1 (IEC: LD;LN) | IEC Address Part 2 (IEC: FC;Data Object;DataAttribute;CDC) | Computers Groups (separator ";") | Automations links (separator ";") (add "<" if output) | LED | LCD Display | HMI Display | Is a xPC Feedback | Acts on xPC | Used by ISaGRAF | Is used by distributed Automation (GOOSE) | Bay Name (in SCE Template) or Bay Type | Module Name (in SCE Template) or Module Type | Datapoint Name (in SCE Template) or Datapoint Type | Process | Comments
A |  |  | L | 1 | SPE_HLA_Normal_Alarm | SPS | 765kV | B709_BR | REACTOR_MB | WINDING TEMP HIGH R PH | Alarm | Normal | NL_AL_WDG R | Transmitted to IEC | [7 empty] | CONTROL2;GGIO1 | ST;Ind12;stVal;SPS |  |  | None | [11 empty] | 1 | DIGITAL INPUT BOARD DIU2xx
A |  |  | L | 2 | SPE_HLA_Normal_Alarm | SPS | 765kV | B709_BR | REACTOR_MB | OIL LOW LEVEL R PH | Alarm | Normal | NL_AL_OLL R | Transmitted to IEC | [7 empty] | CONTROL2;GGIO1 | ST;Ind3;stVal;SPS |  |  | None | [11 empty] | 1 | DIGITAL INPUT BOARD DIU2xx
A |  |  | L | 3 | SPE_HLA_Normal_Alarm | SPS | 765kV | B709_BR | REACTOR_MB | WINDING TEMP HIGH Y PH | Alarm | Normal | NL_AL_WDG Y | Transmitted to IEC | [7 empty] | CONTROL2;GGIO1 | ST;Ind11;stVal;SPS |  |  | None | [11 empty] | 1 | DIGITAL INPUT BOARD DIU2xx
A |  |  | L | 4 | SPE_HLA_Normal_Alarm | SPS | 765kV | B709_BR | REACTOR_MB | OIL LOW LEVEL Y PH | Alarm | Normal | NL_AL_OLL Y | Transmitted to IEC | [7 empty] | CONTROL2;GGIO1 | ST;Ind4;stVal;SPS |  |  | None | [11 empty] | 1 | DIGITAL INPUT BOARD DIU2xx
A |  |  | L | 5 | SPE_HLA_Normal_Alarm | SPS | 765kV | B709_BR | REACTOR_MB | WINDING TEMP HIGH B PH | Alarm | Normal | NL_AL_WDG B | Transmitted to IEC | [7 empty] | CONTROL2;GGIO1 | ST;Ind1;stVal;SPS |  |  | None | [11 empty] | 1 | DIGITAL INPUT BOARD DIU2xx
A |  |  | L | 6 | SPE_HLA_Normal_Alarm | SPS | 765kV | B709_BR | REACTOR_MB | OIL LOW LEVEL Y PH | Alarm | Normal | NL_AL_OLL B | Transmitted to IEC | [7 empty] | CONTROL2;GGIO1 | ST;Ind5;stVal;SPS |  |  | None | [11 empty] | 1 | DIGITAL INPUT BOARD DIU2xx
A |  |  | L | 7 | SPE_HLA_Normal_Alarm | SPS | 765kV | B709_BR | REACTOR_MB | BUCH 1&2 R PH | Alarm | Normal | NL_AL_BUCH12 R | Transmitted to IEC | [7 empty] | CONTROL2;GGIO1 | ST;Ind14;stVal;SPS |  |  | None | [11 empty] | 1 | DIGITAL INPUT BOARD DIU2xx
A |  |  | L | 8 | SPE_HLA_Normal_Alarm | SPS | 765kV | B709_BR | REACTOR_MB | BUCH 1&2 Y PH | Alarm | Normal | NL_AL_BUCH12 Y | Transmitted to IEC | [7 empty] | CONTROL2;GGIO1 | ST;Ind15;stVal;SPS |  |  | None | [11 empty] | 1 | DIGITAL INPUT BOARD DIU2xx
A |  |  | L | 9 | SPE_HLA_Normal_Alarm | SPS | 765kV | B709_BR | REACTOR_MB | BUCH 1&2 B PH | Alarm | Normal | NL_AL_BUCH12 B | Transmitted to IEC | [7 empty] | CONTROL2;GGIO1 | ST;Ind16;stVal;SPS |  |  | None | [11 empty] | 1 | DIGITAL INPUT BOARD DIU2xx
A |  |  | L | 10 | SPE_HLA_Normal_Alarm | SPS | 765kV | B709_BR | REACTOR_MB | OIL VERY LOW LEVEL R PH | Alarm | Normal | NL_AL_VOLL R | Transmitted to IEC | [7 empty] | CONTROL2;GGIO1 | ST;Ind6;stVal;SPS |  |  | None | [11 empty] | 1 | DIGITAL INPUT BOARD DIU2xx
A |  |  | L | 11 | SPE_HLA_Normal_Alarm | SPS | 765kV | B709_BR | REACTOR_MB | OIL VERY LOW LEVEL Y PH | Alarm | Normal | NL_AL_VOLL Y | Transmitted to IEC | [7 empty] | CONTROL2;GGIO1 | ST;Ind7;stVal;SPS |  |  | None | [11 empty] | 1 | DIGITAL INPUT BOARD DIU2xx
A |  |  | L | 12 | SPE_HLA_Normal_Alarm | SPS | 765kV | B709_BR | REACTOR_MB | OIL VERY LOW LEVEL B PH | Alarm | Normal | NL_AL_VOLL B | Transmitted to IEC | [7 empty] | CONTROL2;GGIO1 | ST;Ind8;stVal;SPS |  |  | None | [11 empty] | 1 | DIGITAL INPUT BOARD DIU2xx
A |  |  | L | 13 | SPE_HLA_Normal_Alarm | SPS | 765kV | B709_BR | REACTOR_MB | WINDING TEMP HIGH SP PH | Alarm | Normal | NL_AL_WDG SP | Transmitted to IEC | [7 empty] | CONTROL2;GGIO1 | ST;Ind13;stVal;SPS |  |  | None | [11 empty] | 1 | DIGITAL INPUT BOARD DIU2xx
A |  |  | L | 14 | SPE_HLA_Normal_Alarm | SPS | 765kV | B709_BR | REACTOR_MB | BUCH 1&2 SP PH | Alarm | Normal | NL_AL_BUCH12 SP | Transmitted to IEC | [7 empty] | CONTROL2;GGIO1 | ST;Ind2;stVal;SPS |  |  | None | [11 empty] | 1 | DIGITAL INPUT BOARD DIU2xx
A |  |  | L | 15 | SPE_HLA_Normal_Alarm | SPS | 765kV | B709_BR | REACTOR_MB | MAIN LOW LEVEL SP PH | Alarm | Normal | NL_AL_MOG SP PH | Transmitted to IEC | [7 empty] | CONTROL2;GGIO1 | ST;Ind9;stVal;SPS |  |  | None | [11 empty] | 1 | DIGITAL INPUT BOARD DIU2xx
A |  |  | L | 16 | SPE_HLA_Normal_Alarm | SPS | 765kV | B709_BR | REACTOR_MB | OTI | Alarm | Normal | NL_AL_OTI | Transmitted to IEC | [7 empty] | CONTROL2;GGIO1 | ST;Ind10;stVal;SPS |  |  | None | [11 empty] | 1 | DIGITAL INPUT BOARD DIU2xx
DIGITAL INPUT BOARD DIU2xx
|  |  | Digital Inputs Board Number |  | 5
|  |  | Digital Inputs Board Slot |  | K
Iss. | Customer Ref |  | DI Reference |  | Electrical Data |  |  |  |  | Description | Labels / States |  | Description | Scada Interface | [7 empty] | IEC Interface |  | Groups |  | Local Display |  | HMI | DI/DO Link |  | Automation |  | Template |  |  | Conf. Mng.
Issue | Panel Number | Tag Number | Slot | Channel | Function | Type (SPS=Single/DPS=Dual/MPS=Multiple) | Voltage Level Short Name (16 char) | Bay Short Name (16 char) | Module Short Name (16 char) | Long name (35 char) | Single : Text at electrical state = 1 Dual : Text at electrical state = 10 Multiple : Text label (16 char) | Single : Text at electrical state = 0 Dual : Text at electrical state = 01 Multiple : State Number (16 char) | Short Name (16 char) | SCADA 1 Address | SCADA1 Data type | SCADA 2 Address | SCADA2 Data type | SCADA 3 Address | SCADA3 Data type | SCADA 4 Address | SCADA4 Data type | IEC Address Part 1 (IEC: LD;LN) | IEC Address Part 2 (IEC: FC;Data Object;DataAttribute;CDC) | Computers Groups (separator ";") | Automations links (separator ";") (add "<" if output) | LED | LCD Display | HMI Display | Is a xPC Feedback | Acts on xPC | Used by ISaGRAF | Is used by distributed Automation (GOOSE) | Bay Name (in SCE Template) or Bay Type | Module Name (in SCE Template) or Module Type | Datapoint Name (in SCE Template) or Datapoint Type | Process | Comments
A |  |  | K | 1 | SPE_HLA_Normal_Fail | SPS | 765kV | B709_BR | PROTECTION | SPARE REACTOR DC | Fail | Normal | NL_FL_SP DC | Transmitted to IEC | [7 empty] | CONTROL1;GGIO3 | ST;Ind9;stVal;SPS |  |  | None | [11 empty] | 1 | DIGITAL INPUT BOARD DIU2xx
A |  |  | K | 2 | SPE_HLA_Normal_Fail | SPS | 765kV | B709_BR | PROTECTION | DC SOURCE-1 | Fail | Normal | NL_FL_DC SUP1 | Transmitted to IEC | [7 empty] | CONTROL1;GGIO3 | ST;Ind2;stVal;SPS |  |  | None | [11 empty] | 1 | DIGITAL INPUT BOARD DIU2xx
A |  |  | K | 3 | SPE_HLA_Normal_Fail | SPS | 765kV | B709_BR | PROTECTION | DC SOURCE-2 | Fail | Normal | NL_FL_DC SUP2 | Transmitted to IEC | [7 empty] | CONTROL1;GGIO3 | ST;Ind12;stVal;SPS |  |  | None | [11 empty] | 1 | DIGITAL INPUT BOARD DIU2xx
A |  |  | K | 4 | SPE_HLA_Unhlthy_Hlthy | SPS | 765kV | B709_BR | PROTECTION | PU A RELAY | Healthy | Unhealthy | UH_HL_PU-A | Transmitted to IEC | [7 empty] | CONTROL1;GGIO3 | ST;Ind3;stVal;SPS |  |  | None | [11 empty] | 1 | DIGITAL INPUT BOARD DIU2xx
A |  |  | K | 5 | SPE_HLA_Unhlthy_Hlthy | SPS | 765kV | B709_BR | PROTECTION | PU B RELAY | Healthy | Unhealthy | UH_HL_PU-B | Transmitted to IEC | [7 empty] | CONTROL1;GGIO3 | ST;Ind10;stVal;SPS |  |  | None | [11 empty] | 1 | DIGITAL INPUT BOARD DIU2xx
A |  |  | K | 6 | SPE_HLA_Healthy_Flty | SPS | 765kV | B709_BR | PROTECTION | CB_TC-1 | Faulty | Healthy | HL_FT_CB TC-1 | Transmitted to IEC | [7 empty] | CONTROL1;GGIO3 | ST;Ind4;stVal;SPS |  |  | None | [11 empty] | 1 | DIGITAL INPUT BOARD DIU2xx
A |  |  | K | 7 | SPE_HLA_Healthy_Flty | SPS | 765kV | B709_BR | PROTECTION | CB_TC-2 | Faulty | Healthy | HL_FT_CB TC-2 | Transmitted to IEC | [7 empty] | CONTROL1;GGIO3 | ST;Ind1;stVal;SPS |  |  | None | [11 empty] | 1 | DIGITAL INPUT BOARD DIU2xx
A |  |  | K | 8 | SPE_HLA_Unhlthy_Hlthy | SPS | 765kV | B709_BR | PROTECTION | 87R RELAY | Healthy | Unhealthy | UH_HL_87R | Transmitted to IEC | [7 empty] | CONTROL1;GGIO3 | ST;Ind5;stVal;SPS |  |  | None | [11 empty] | 1 | DIGITAL INPUT BOARD DIU2xx
A |  |  | K | 9 | SPE_HLA_Unhlthy_Hlthy | SPS | 765kV | B709_BR | PROTECTION | 64R RELAY | Healthy | Unhealthy | UH_HL_64R | Transmitted to IEC | [7 empty] | CONTROL1;GGIO3 | ST;Ind11;stVal;SPS |  |  | None | [11 empty] | 1 | DIGITAL INPUT BOARD DIU2xx
A |  |  | K | 10 | SPE_HLA_Reset_Optd | SPS | 765kV | B709_BR | PROTECTION | LBB | Operated | Reset | RS_OP_LBB | Transmitted to IEC | [7 empty] | CONTROL1;GGIO3 | ST;Ind8;stVal;SPS |  |  | None | [11 empty] | 1 | DIGITAL INPUT BOARD DIU2xx
A |  |  | K | 11 | SPE_HLa_Dselect_Select | SPS | 765kV | B709_BR | PROTECTION | BR#1 | Selected | Deselected | DS_SL_BR#1 | Transmitted to IEC | [7 empty] | CONTROL1;GGIO3 | ST;Ind6;stVal;SPS |  |  | None | [11 empty] | 1 | DIGITAL INPUT BOARD DIU2xx
A |  |  | K | 12 | SPE_HLa_Dselect_Select | SPS | 765kV | B709_BR | PROTECTION | BR-R/Y/B | Selected | Deselected | DS_SL_BR-RYB | Transmitted to IEC | [7 empty] | CONTROL1;GGIO3 | ST;Ind7;stVal;SPS |  |  | None | [11 empty] | 1 | DIGITAL INPUT BOARD DIU2xx
A |  |  | K | 13 | SPS_HLA_Nok_OK | SPS | 765kV | B709_BR | PSD | CONTROL SWITCHING DEVICE | OK | Not OK | NOK_OK_DEVICE | Transmitted to IEC | [7 empty] | CONTROL2;GGIO2 | ST;Ind3;stVal;SPS |  | 114; | None | [11 empty] | 1 | DIGITAL INPUT BOARD DIU2xx
A |  |  | K | 14 | SPE_HLA_OS_IS | SPS | 765kV | B709_BR | PSD | CSD | In Service | Out Service | IN_OUT_CSD | Transmitted to IEC | [7 empty] | CONTROL2;GGIO2 | ST;Ind4;stVal;SPS |  |  | None | [11 empty] | 1 | DIGITAL INPUT BOARD DIU2xx
A |  |  | K | 15 | DP_HLA_Trip_Closed | DPS | 765kV | B709_BR | 52 | EMERGENCY/MANUAL | Closed |  | TP_CL_EMRG/MAN | Transmitted to IEC | [7 empty] | CONTROL3;XCBR1 | ST;DPCSO1;stVal;DPS |  |  | None | [7 empty] | CB |  |  |  | 1 | DIGITAL INPUT BOARD DIU2xx
A |  |  | K | 16 | DP_HLA_Trip_Closed | DPS | 765kV | B709_BR | 52 | EMERGENCY/MANUAL |  | Trip | TP_CL_EMRG/MAN | Transmitted to IEC | [7 empty] | CONTROL3;XCBR1 | ST;DPCSO1;stVal;DPS |  |  | None | [7 empty] | CB |  |  |  | 1 | DIGITAL INPUT BOARD DIU2xx
DIGITAL OUTPUT BOARD DOU20x
|  |  | Digital Outputs Board Number |  | 0
|  |  | Digital Outputs Board Slot |  | E
Iss. | Customer Ref |  | DO Reference |  | Electrical Data |  |  |  |  | Description | Labels / States |  | Description | Scada Interface | [7 empty] | IEC Interface |  |  |  |  | Local Control | HMI | DI/DO Link |  | Automation |  | Template |  |  | Conf. Mng.
Issue | Panel Number | Tag Number | Slot | Channel | Function | Type (SPC=Single/DPC=Dual/DS=Dual Switch) | Voltage Level Short Name (16 char) | Bay Short Name (16 char) | Module Short Name (16 char) | Long name (35 char) | Single : Text at electrical state = 1 Dual : Text at electrical state = 10 (16 char) | Single : Text at electrical state = 0 Dual : Text at electrical state = 01 (16 char) | Short Name (16 char) | SCADA 1 Address | SCADA1 Data type | SCADA 2 Address | SCADA2 Data type | SCADA 3 Address | SCADA3 Data type | SCADA 4 Address | SCADA4 Data type | IEC Address Part 1 (IEC: LD;LN) | IEC Address Part 2 (IEC: FC;Data Object;DataAttribute;CDC) |  | Automations links (separator ";") (add "<" if output) |  | LCD Control | HMI Control | Has a xPS Feedback | Is activated by xPS | Used by ISaGRAF | Relay | Bay Name (in SCE Template) or Bay Type | Module Name (in SCE Template) or Module Type | Datapoint Name (in SCE Template) or Datapoint Type | Process | Comments
A |  |  | E | 1 | SPARE | SPC | [25 empty] | NO | [5 empty] | 2 | DIGITAL OUTPUT BOARD DOU20x
A |  |  | E | 2 | DC_SBO_Open_Close | DPC | 765kV | B709_BR | 52 | CONTROL |  | Open | OE_CL_CONTROL | Transmitted to IEC | [7 empty] | CONTROL1;CSWI9 | CO;Pos;sboClass;DPC | [5 empty] | 21 |  |  | NO |  | CB | Switch_DPC |  |  | 2 | DIGITAL OUTPUT BOARD DOU20x
A |  |  | E | 3 | DC_SBO_Open_Close | DPC | 765kV | B709_BR | 52 | CONTROL | Close |  | OE_CL_CONTROL | Transmitted to IEC | [7 empty] | CONTROL1;CSWI9 | CO;Pos;sboClass;DPC | [5 empty] | 21 |  |  | NO |  | CB | Switch_DPC |  |  | 2 | DIGITAL OUTPUT BOARD DOU20x
A |  |  | E | 4 | SC_DE_NotPerm_Perm_2 | SPC | 765kV | B709_BR | PROTECTION | TO PUA | RESET |  | XX_XX_CB PUA | Transmitted to IEC | [7 empty] | CONTROL1;GGIO3 | CO;SPCSO1;ctlVal;DPC | [6 empty] | 13 |  | NO | [5 empty] | 2 | DIGITAL OUTPUT BOARD DOU20x
A |  |  | E | 5 | SC_DE_NotPerm_Perm_2 | SPC | 765kV | B709_BR | PROTECTION | TO PUB | RESET |  | XX_XX_CB PUB | Transmitted to IEC | [7 empty] | CONTROL1;GGIO3 | CO;SPCSO2;ctlVal;DPC | [6 empty] | 14 |  | NO | [5 empty] | 2 | DIGITAL OUTPUT BOARD DOU20x
A |  |  | E | 6 | SC_DE_Reset_Set_2 | SPC | 765kV | B709_BR | PSD | CSD BYPASS | Set |  | XX_XX_PSD | Transmitted to IEC | [7 empty] | CONTROL2;GGIO2 | CO;SPCSO1;ctlVal;DPC | [6 empty] | 222 |  | NO | [5 empty] | 2 | DIGITAL OUTPUT BOARD DOU20x
A |  |  | E | 7 | SC_DE_Reset_Set_2 | SPC | 765kV | B709_BR | BUS SELECTION | 765KV BUS-2 VT | Set |  | BUS-2_VT_SELECT | Transmitted to IEC | [7 empty] | CONTROL1;GGIO4 | CO;SPCSO4;ctlVal;DPC |  | 111<; |  |  |  |  | 221 |  | NO | [5 empty] | 2 | DIGITAL OUTPUT BOARD DOU20x
A |  |  | E | 8 | SC_DE_Reset_Set_2 | SPC | 765kV | B709_BR | BUS SELECTION | 765KV BUS-2 VT | Set |  | BUS-2_VT_DE-SEL | Transmitted to IEC | [7 empty] | CONTROL1;GGIO4 | CO;SPCSO3;ctlVal;DPC |  | 111<; |  |  |  |  | 220 |  | NO | [5 empty] | 2 | DIGITAL OUTPUT BOARD DOU20x
A |  |  | E | 9 | SC_DE_Reset_Set_2 | SPC | 765kV | B709_BR | BUS SELECTION | 765KV BUS-1 VT | Set |  | BUS-1_VT_SELECT | Transmitted to IEC | [7 empty] | CONTROL1;GGIO4 | CO;SPCSO2;ctlVal;DPC |  | 111<; |  |  |  |  | 219 |  | NO/NC | [5 empty] | 2 | DIGITAL OUTPUT BOARD DOU20x
A |  |  | E | 10 | SC_DE_Reset_Set_2 | SPC | 765kV | B709_BR | BUS SELECTION | 765KV BUS-1 VT | Set |  | BUS-1_VT_DE-SEL | Transmitted to IEC | [7 empty] | CONTROL1;GGIO4 | CO;SPCSO1;ctlVal;DPC |  | 111<; |  |  |  |  | 218 |  | NO/NC | [5 empty] | 2 | DIGITAL OUTPUT BOARD DOU20x
DIGITAL OUTPUT BOARD DOU20x
|  |  | Digital Outputs Board Number |  | 1
|  |  | Digital Outputs Board Slot |  | F
Iss. | Customer Ref |  | DO Reference |  | Electrical Data |  |  |  |  | Description | Labels / States |  | Description | Scada Interface | [7 empty] | IEC Interface |  |  |  |  | Local Control | HMI | DI/DO Link |  | Automation |  | Template |  |  | Conf. Mng.
Issue | Panel Number | Tag Number | Slot | Channel | Function | Type (SPC=Single/DPC=Dual/DS=Dual Switch) | Voltage Level Short Name (16 char) | Bay Short Name (16 char) | Module Short Name (16 char) | Long name (35 char) | Single : Text at electrical state = 1 Dual : Text at electrical state = 10 (16 char) | Single : Text at electrical state = 0 Dual : Text at electrical state = 01 (16 char) | Short Name (16 char) | SCADA 1 Address | SCADA1 Data type | SCADA 2 Address | SCADA2 Data type | SCADA 3 Address | SCADA3 Data type | SCADA 4 Address | SCADA4 Data type | IEC Address Part 1 (IEC: LD;LN) | IEC Address Part 2 (IEC: FC;Data Object;DataAttribute;CDC) |  | Automations links (separator ";") (add "<" if output) |  | LCD Control | HMI Control | Has a xPS Feedback | Is activated by xPS | Used by ISaGRAF | Relay | Bay Name (in SCE Template) or Bay Type | Module Name (in SCE Template) or Module Type | Datapoint Name (in SCE Template) or Datapoint Type | Process | Comments
A |  |  | F | 1 | DC_SBO_Open_Close_1 | DPC | 765kV | B709_BR | 89A | CONTROL |  | Open | OP_CL_CONTROL | Transmitted to IEC | [7 empty] | CONTROL1;CSWI4 | CO;Pos;sboClass;DPC | [5 empty] | 22 |  |  | NO |  | SG | Switch_DPC |  |  | 2 | DIGITAL OUTPUT BOARD DOU20x
A |  |  | F | 2 | DC_SBO_Open_Close_1 | DPC | 765kV | B709_BR | 89A | CONTROL | Close |  | OP_CL_CONTROL | Transmitted to IEC | [7 empty] | CONTROL1;CSWI4 | CO;Pos;sboClass;DPC | [5 empty] | 22 |  |  | NO |  | SG | Switch_DPC |  |  | 2 | DIGITAL OUTPUT BOARD DOU20x
A |  |  | F | 3 | SC_DE_NotPerm_Perm_1 | SPC | 765kV | B709_BR | INTERLOCK_PERM | 89A IL PERM | RESET |  | XX_XX_89A PH | Transmitted to IEC | [7 empty] | CONTROL1;GGIO1 | CO;SPCSO1;ctlVal;DPC | [6 empty] | 195 |  | NO | [5 empty] | 2 | DIGITAL OUTPUT BOARD DOU20x
A |  |  | F | 4 | SC_DE_NotPerm_Perm_1 | SPC | 765kV | B709_BR | INTERLOCK_PERM | 89AE IL PERM | RESET |  | XX_XX_89AE | Transmitted to IEC | [7 empty] | CONTROL1;GGIO1 | CO;SPCSO9;ctlVal;DPC | [6 empty] | 196 |  | NO | [5 empty] | 2 | DIGITAL OUTPUT BOARD DOU20x
A |  |  | F | 5 | DC_SBO_Open_Close_1 | DPC | 765kV | B709_BR | 89B | CONTROL |  | Open | OE_CL_CONTROL | Transmitted to IEC | [7 empty] | CONTROL1;CSWI5 | CO;Pos;sboClass;DPC | [5 empty] | 23 |  |  | NO |  | SG | Switch_DPC |  |  | 2 | DIGITAL OUTPUT BOARD DOU20x
A |  |  | F | 6 | DC_SBO_Open_Close_1 | DPC | 765kV | B709_BR | 89B | CONTROL | Close |  | OE_CL_CONTROL | Transmitted to IEC | [7 empty] | CONTROL1;CSWI5 | CO;Pos;sboClass;DPC | [5 empty] | 23 |  |  | NO |  | SG | Switch_DPC |  |  | 2 | DIGITAL OUTPUT BOARD DOU20x
A |  |  | F | 7 | SC_DE_NotPerm_Perm_1 | SPC | 765kV | B709_BR | INTERLOCK_PERM | 89B IL PERM | RESET |  | XX_XX_89B PH | Transmitted to IEC | [7 empty] | CONTROL1;GGIO1 | CO;SPCSO18;ctlVal;DPC | [6 empty] | 197 |  | NO | [5 empty] | 2 | DIGITAL OUTPUT BOARD DOU20x
A |  |  | F | 8 | SC_DE_NotPerm_Perm_1 | SPC | 765kV | B709_BR | INTERLOCK_PERM | 89BE1 IL PERM | RESET |  | XX_XX_89BE1 | Transmitted to IEC | [7 empty] | CONTROL1;GGIO1 | CO;SPCSO19;ctlVal;DPC | [6 empty] | 198 |  | NO | [5 empty] | 2 | DIGITAL OUTPUT BOARD DOU20x
A |  |  | F | 9 | SC_DE_NotPerm_Perm_1 | SPC | 765kV | B709_BR | INTERLOCK_PERM | 89BE2_I/P | RESET |  | XX_XX_89BE2_I/P | Transmitted to IEC | [7 empty] | CONTROL1;GGIO1 | CO;SPCSO20;ctlVal;DPC | [6 empty] | 199 |  | NO/NC | [5 empty] | 2 | DIGITAL OUTPUT BOARD DOU20x
A |  |  | F | 10 | SPARE | SPC | [25 empty] | NO/NC | [5 empty] | 2 | DIGITAL OUTPUT BOARD DOU20x
DIGITAL OUTPUT BOARD DOU20x
|  |  | Digital Outputs Board Number |  | 2
|  |  | Digital Outputs Board Slot |  | G
Iss. | Customer Ref |  | DO Reference |  | Electrical Data |  |  |  |  | Description | Labels / States |  | Description | Scada Interface | [7 empty] | IEC Interface |  |  |  |  | Local Control | HMI | DI/DO Link |  | Automation |  | Template |  |  | Conf. Mng.
Issue | Panel Number | Tag Number | Slot | Channel | Function | Type (SPC=Single/DPC=Dual/DS=Dual Switch) | Voltage Level Short Name (16 char) | Bay Short Name (16 char) | Module Short Name (16 char) | Long name (35 char) | Single : Text at electrical state = 1 Dual : Text at electrical state = 10 (16 char) | Single : Text at electrical state = 0 Dual : Text at electrical state = 01 (16 char) | Short Name (16 char) | SCADA 1 Address | SCADA1 Data type | SCADA 2 Address | SCADA2 Data type | SCADA 3 Address | SCADA3 Data type | SCADA 4 Address | SCADA4 Data type | IEC Address Part 1 (IEC: LD;LN) | IEC Address Part 2 (IEC: FC;Data Object;DataAttribute;CDC) |  | Automations links (separator ";") (add "<" if output) |  | LCD Control | HMI Control | Has a xPS Feedback | Is activated by xPS | Used by ISaGRAF | Relay | Bay Name (in SCE Template) or Bay Type | Module Name (in SCE Template) or Module Type | Datapoint Name (in SCE Template) or Datapoint Type | Process | Comments
A |  |  | G | 1 | SC_DE_Reset_Reset_2 | SPC | 765kV | B709_BR | INTERLOCK_PERM | TO BR1 SELECT | RESET |  | XX_SL_BR1 | Transmitted to IEC | [7 empty] | CONTROL1;GGIO1 | CO;SPCSO8;ctlVal;DPC | [6 empty] | 215 |  | NO | [5 empty] | 2 | DIGITAL OUTPUT BOARD DOU20x
A |  |  | G | 2 | SC_DE_Reset_Set_3 | SPC | 765kV | B709_BR | INTERLOCK_PERM | BR1 DESELECT | Set |  | XX_DL_BR1 | Transmitted to IEC | [7 empty] | CONTROL1;GGIO1 | CO;SPCSO10;ctlVal;DPC | [6 empty] | 212 |  | NO | [5 empty] | 2 | DIGITAL OUTPUT BOARD DOU20x
A |  |  | G | 3 | SC_DE_Reset_Reset_2 | SPC | 765kV | B709_BR | INTERLOCK_PERM | TO BR R PH SELECT | RESET |  | XX_SL_BR R PH | Transmitted to IEC | [7 empty] | CONTROL1;GGIO1 | CO;SPCSO12;ctlVal;DPC | [6 empty] | 214 |  | NO | [5 empty] | 2 | DIGITAL OUTPUT BOARD DOU20x
A |  |  | G | 4 | SC_DE_Reset_Set_3 | SPC | 765kV | B709_BR | INTERLOCK_PERM | BR R PH DESELECT | Set |  | XX_DL_BR R PH | Transmitted to IEC | [7 empty] | CONTROL1;GGIO1 | CO;SPCSO11;ctlVal;DPC | [6 empty] | 213 |  | NO | [5 empty] | 2 | DIGITAL OUTPUT BOARD DOU20x
A |  |  | G | 5 | SC_DE_Reset_Reset_2 | SPC | 765kV | B709_BR | INTERLOCK_PERM | TO BR Y PH SELECT | RESET |  | XX_SL_BR Y PH | Transmitted to IEC | [7 empty] | CONTROL1;GGIO1 | CO;SPCSO14;ctlVal;DPC | [6 empty] | 217 |  | NO | [5 empty] | 2 | DIGITAL OUTPUT BOARD DOU20x
A |  |  | G | 6 | SC_DE_Reset_Set_3 | SPC | 765kV | B709_BR | INTERLOCK_PERM | BR Y PH DESELECT | Set |  | XX_DL_BR Y PH | Transmitted to IEC | [7 empty] | CONTROL1;GGIO1 | CO;SPCSO13;ctlVal;DPC | [6 empty] | 216 |  | NO | [5 empty] | 2 | DIGITAL OUTPUT BOARD DOU20x
A |  |  | G | 7 | SC_DE_Reset_Reset_2 | SPC | 765kV | B709_BR | INTERLOCK_PERM | TO BR B PH SELECT | RESET |  | XX_SL_BR B PH | Transmitted to IEC | [7 empty] | CONTROL1;GGIO1 | CO;SPCSO16;ctlVal;DPC | [6 empty] | 211 |  | NO | [5 empty] | 2 | DIGITAL OUTPUT BOARD DOU20x
A |  |  | G | 8 | SC_DE_Reset_Set_3 | SPC | 765kV | B709_BR | INTERLOCK_PERM | BR B PH DESELECT | Set |  | XX_DL_BR B PH | Transmitted to IEC | [7 empty] | CONTROL1;GGIO1 | CO;SPCSO15;ctlVal;DPC | [6 empty] | 210 |  | NO | [5 empty] | 2 | DIGITAL OUTPUT BOARD DOU20x
A |  |  | G | 9 | SC_DE_NotPerm_Perm_1 | SPC | 765kV | B709_BR | INTERLOCK_PERM | TO TRP COIL | RESET |  | XX_XX_TRP COIL | Transmitted to IEC | [7 empty] | CONTROL1;GGIO1 | CO;SPCSO17;ctlVal;DPC | [8 empty] | NO/NC | [5 empty] | 2 | DIGITAL OUTPUT BOARD DOU20x
A |  |  | G | 10 | SPARE | SPC | [25 empty] | NO/NC | [5 empty] | 2 | DIGITAL OUTPUT BOARD DOU20x
DIGITAL OUTPUT BOARD DOU20x
|  |  | Digital Outputs Board Number |  | 3
|  |  | Digital Outputs Board Slot |  | H
Iss. | Customer Ref |  | DO Reference |  | Electrical Data |  |  |  |  | Description | Labels / States |  | Description | Scada Interface | [7 empty] | IEC Interface |  |  |  |  | Local Control | HMI | DI/DO Link |  | Automation |  | Template |  |  | Conf. Mng.
Issue | Panel Number | Tag Number | Slot | Channel | Function | Type (SPC=Single/DPC=Dual/DS=Dual Switch) | Voltage Level Short Name (16 char) | Bay Short Name (16 char) | Module Short Name (16 char) | Long name (35 char) | Single : Text at electrical state = 1 Dual : Text at electrical state = 10 (16 char) | Single : Text at electrical state = 0 Dual : Text at electrical state = 01 (16 char) | Short Name (16 char) | SCADA 1 Address | SCADA1 Data type | SCADA 2 Address | SCADA2 Data type | SCADA 3 Address | SCADA3 Data type | SCADA 4 Address | SCADA4 Data type | IEC Address Part 1 (IEC: LD;LN) | IEC Address Part 2 (IEC: FC;Data Object;DataAttribute;CDC) |  | Automations links (separator ";") (add "<" if output) |  | LCD Control | HMI Control | Has a xPS Feedback | Is activated by xPS | Used by ISaGRAF | Relay | Bay Name (in SCE Template) or Bay Type | Module Name (in SCE Template) or Module Type | Datapoint Name (in SCE Template) or Datapoint Type | Process | Comments
A |  |  | H | 1 | DC_SBO_Open_Close_1 | DPC | 765kV | B709_BR | 89R-R | CONTROL |  | Open | OE_CL_CONTROL | Transmitted to IEC | [7 empty] | CONTROL1;CSWI6 | CO;Pos;sboClass;DPC | [5 empty] | 25 |  |  | NO |  | SG | Switch_DPC |  |  | 2 | DIGITAL OUTPUT BOARD DOU20x
A |  |  | H | 2 | DC_SBO_Open_Close_1 | DPC | 765kV | B709_BR | 89R-R | CONTROL | Close |  | OE_CL_CONTROL | Transmitted to IEC | [7 empty] | CONTROL1;CSWI6 | CO;Pos;sboClass;DPC | [5 empty] | 25 |  |  | NO |  | SG | Switch_DPC |  |  | 2 | DIGITAL OUTPUT BOARD DOU20x
A |  |  | H | 3 | SC_DE_NotPerm_Perm_1 | SPC | 765kV | B709_BR | INTERLOCK_PERM | 89R-R IL PERM | RESET |  | XX_XX_89R-R PH | Transmitted to IEC | [7 empty] | CONTROL1;GGIO1 | CO;SPCSO7;ctlVal;DPC | [6 empty] | 204 |  | NO | [5 empty] | 2 | DIGITAL OUTPUT BOARD DOU20x
A |  |  | H | 4 | SC_DE_NotPerm_Perm_1 | SPC | 765kV | B709_BR | INTERLOCK_PERM | 89RE-R IL PERM | RESET |  | XX_XX_89RE-R PH | Transmitted to IEC | [7 empty] | CONTROL1;GGIO1 | CO;SPCSO21;ctlVal;DPC | [6 empty] | 202 |  | NO | [5 empty] | 2 | DIGITAL OUTPUT BOARD DOU20x
A |  |  | H | 5 | DC_SBO_Open_Close_1 | DPC | 765kV | B709_BR | 89R-Y | CONTROL |  | Open | OE_CL_CONTROL | Transmitted to IEC | [7 empty] | CONTROL1;CSWI7 | CO;Pos;sboClass;DPC | [5 empty] | 29 |  |  | NO |  | SG | Switch_DPC |  |  | 2 | DIGITAL OUTPUT BOARD DOU20x
A |  |  | H | 6 | DC_SBO_Open_Close_1 | DPC | 765kV | B709_BR | 89R-Y | CONTROL | Close |  | OE_CL_CONTROL | Transmitted to IEC | [7 empty] | CONTROL1;CSWI7 | CO;Pos;sboClass;DPC | [5 empty] | 29 |  |  | NO |  | SG | Switch_DPC |  |  | 2 | DIGITAL OUTPUT BOARD DOU20x
A |  |  | H | 7 | SC_DE_NotPerm_Perm_1 | SPC | 765kV | B709_BR | INTERLOCK_PERM | 89R-Y IL PERM | RESET |  | XX_XX_89R-Y PH | Transmitted to IEC | [7 empty] | CONTROL1;GGIO1 | CO;SPCSO22;ctlVal;DPC | [6 empty] | 209 |  | NO | [5 empty] | 2 | DIGITAL OUTPUT BOARD DOU20x
A |  |  | H | 8 | SC_DE_NotPerm_Perm_1 | SPC | 765kV | B709_BR | INTERLOCK_PERM | 89RE-Y IL PERM | RESET |  | XX_XX_89RE-Y PH | Transmitted to IEC | [7 empty] | CONTROL1;GGIO1 | CO;SPCSO23;ctlVal;DPC | [6 empty] | 203 |  | NO | [5 empty] | 2 | DIGITAL OUTPUT BOARD DOU20x
A |  |  | H | 9 | SPARE | SPC | [25 empty] | NO/NC | [5 empty] | 2 | DIGITAL OUTPUT BOARD DOU20x
A |  |  | H | 10 | SPARE | SPC | [25 empty] | NO/NC | [5 empty] | 2 | DIGITAL OUTPUT BOARD DOU20x
DIGITAL OUTPUT BOARD DOU20x
|  |  | Digital Outputs Board Number |  | 4
|  |  | Digital Outputs Board Slot |  | I
Iss. | Customer Ref |  | DO Reference |  | Electrical Data |  |  |  |  | Description | Labels / States |  | Description | Scada Interface | [7 empty] | IEC Interface |  |  |  |  | Local Control | HMI | DI/DO Link |  | Automation |  | Template |  |  | Conf. Mng.
Issue | Panel Number | Tag Number | Slot | Channel | Function | Type (SPC=Single/DPC=Dual/DS=Dual Switch) | Voltage Level Short Name (16 char) | Bay Short Name (16 char) | Module Short Name (16 char) | Long name (35 char) | Single : Text at electrical state = 1 Dual : Text at electrical state = 10 (16 char) | Single : Text at electrical state = 0 Dual : Text at electrical state = 01 (16 char) | Short Name (16 char) | SCADA 1 Address | SCADA1 Data type | SCADA 2 Address | SCADA2 Data type | SCADA 3 Address | SCADA3 Data type | SCADA 4 Address | SCADA4 Data type | IEC Address Part 1 (IEC: LD;LN) | IEC Address Part 2 (IEC: FC;Data Object;DataAttribute;CDC) |  | Automations links (separator ";") (add "<" if output) |  | LCD Control | HMI Control | Has a xPS Feedback | Is activated by xPS | Used by ISaGRAF | Relay | Bay Name (in SCE Template) or Bay Type | Module Name (in SCE Template) or Module Type | Datapoint Name (in SCE Template) or Datapoint Type | Process | Comments
A |  |  | I | 1 | DC_SBO_Open_Close_1 | DPC | 765kV | B709_BR | 89R-B | CONTROL |  | Open | OE_CL_CONTROL | Transmitted to IEC | [7 empty] | CONTROL1;CSWI8 | CO;Pos;sboClass;DPC | [5 empty] | 24 |  |  | NO |  | SG | Switch_DPC |  |  | 2 | DIGITAL OUTPUT BOARD DOU20x
A |  |  | I | 2 | DC_SBO_Open_Close_1 | DPC | 765kV | B709_BR | 89R-B | CONTROL | Close |  | OE_CL_CONTROL | Transmitted to IEC | [7 empty] | CONTROL1;CSWI8 | CO;Pos;sboClass;DPC | [5 empty] | 24 |  |  | NO |  | SG | Switch_DPC |  |  | 2 | DIGITAL OUTPUT BOARD DOU20x
A |  |  | I | 3 | SC_DE_NotPerm_Perm_1 | SPC | 765kV | B709_BR | INTERLOCK_PERM | 89R-B IL PERM | RESET |  | XX_XX_89R-B PH | Transmitted to IEC | [7 empty] | CONTROL1;GGIO1 | CO;SPCSO24;ctlVal;DPC | [6 empty] | 200 |  | NO | [5 empty] | 2 | DIGITAL OUTPUT BOARD DOU20x
A |  |  | I | 4 | SC_DE_NotPerm_Perm_1 | SPC | 765kV | B709_BR | INTERLOCK_PERM | 89RE-B IL PERM | RESET |  | XX_XX_89RE-B PH | Transmitted to IEC | [7 empty] | CONTROL1;GGIO1 | CO;SPCSO2;ctlVal;DPC | [6 empty] | 201 |  | NO | [5 empty] | 2 | DIGITAL OUTPUT BOARD DOU20x
A |  |  | I | 5 | SPARE | SPC | [25 empty] | NO | [5 empty] | 2 | DIGITAL OUTPUT BOARD DOU20x
A |  |  | I | 6 | SPARE | SPC | [25 empty] | NO | [5 empty] | 2 | DIGITAL OUTPUT BOARD DOU20x
A |  |  | I | 7 | SPARE | SPC | [25 empty] | NO | [5 empty] | 2 | DIGITAL OUTPUT BOARD DOU20x
A |  |  | I | 8 | SPARE | SPC | [25 empty] | NO | [5 empty] | 2 | DIGITAL OUTPUT BOARD DOU20x
A |  |  | I | 9 | SPARE | SPC | [25 empty] | NO/NC | [5 empty] | 2 | DIGITAL OUTPUT BOARD DOU20x
A |  |  | I | 10 | SPARE | SPC | [25 empty] | NO/NC | [5 empty] | 2 | DIGITAL OUTPUT BOARD DOU20x
DIGITAL OUTPUT BOARD DOU20x
|  |  | Digital Outputs Board Number |  | 5
|  |  | Digital Outputs Board Slot |  | J
Iss. | Customer Ref |  | DO Reference |  | Electrical Data |  |  |  |  | Description | Labels / States |  | Description | Scada Interface | [7 empty] | IEC Interface |  |  |  |  | Local Control | HMI | DI/DO Link |  | Automation |  | Template |  |  | Conf. Mng.
Issue | Panel Number | Tag Number | Slot | Channel | Function | Type (SPC=Single/DPC=Dual/DS=Dual Switch) | Voltage Level Short Name (16 char) | Bay Short Name (16 char) | Module Short Name (16 char) | Long name (35 char) | Single : Text at electrical state = 1 Dual : Text at electrical state = 10 (16 char) | Single : Text at electrical state = 0 Dual : Text at electrical state = 01 (16 char) | Short Name (16 char) | SCADA 1 Address | SCADA1 Data type | SCADA 2 Address | SCADA2 Data type | SCADA 3 Address | SCADA3 Data type | SCADA 4 Address | SCADA4 Data type | IEC Address Part 1 (IEC: LD;LN) | IEC Address Part 2 (IEC: FC;Data Object;DataAttribute;CDC) |  | Automations links (separator ";") (add "<" if output) |  | LCD Control | HMI Control | Has a xPS Feedback | Is activated by xPS | Used by ISaGRAF | Relay | Bay Name (in SCE Template) or Bay Type | Module Name (in SCE Template) or Module Type | Datapoint Name (in SCE Template) or Datapoint Type | Process | Comments
A |  |  | J | 1 | DC_SBO_Open_Close_1 | DPC | 765kV | B709_BR | 89RS-1R & 2R | CONTROL |  | Open | OE_CL_CONTROL | Transmitted to IEC | [7 empty] | CONTROL1;CSWI1 | CO;Pos;sboClass;DPC | [5 empty] | 27 |  |  | NO |  | SG | Switch_DPC |  |  | 2 | DIGITAL OUTPUT BOARD DOU20x
A |  |  | J | 2 | DC_SBO_Open_Close_1 | DPC | 765kV | B709_BR | 89RS-1R & 2R | CONTROL | Close |  | OE_CL_CONTROL | Transmitted to IEC | [7 empty] | CONTROL1;CSWI1 | CO;Pos;sboClass;DPC | [5 empty] | 27 |  |  | NO |  | SG | Switch_DPC |  |  | 2 | DIGITAL OUTPUT BOARD DOU20x
A |  |  | J | 3 | SC_DE_NotPerm_Perm_1 | SPC | 765kV | B709_BR | INTERLOCK_PERM | 89RS 1R2R IL PERM | RESET |  | XX_XX_89RS-1R 2R | Transmitted to IEC | [7 empty] | CONTROL1;GGIO1 | CO;SPCSO3;ctlVal;DPC | [6 empty] | 206 |  | NO | [5 empty] | 2 | DIGITAL OUTPUT BOARD DOU20x
A |  |  | J | 4 | DC_SBO_Open_Close_1 | DPC | 765kV | B709_BR | 89RS-1Y & 2Y | CONTROL |  | Open | OE_CL_CONTROL | Transmitted to IEC | [7 empty] | CONTROL1;CSWI2 | CO;Pos;sboClass;DPC | [5 empty] | 28 |  |  | NO |  | SG | Switch_DPC |  |  | 2 | DIGITAL OUTPUT BOARD DOU20x
A |  |  | J | 5 | DC_SBO_Open_Close_1 | DPC | 765kV | B709_BR | 89RS-1Y & 2Y | CONTROL | Close |  | OE_CL_CONTROL | Transmitted to IEC | [7 empty] | CONTROL1;CSWI2 | CO;Pos;sboClass;DPC | [5 empty] | 28 |  |  | NO |  | SG | Switch_DPC |  |  | 2 | DIGITAL OUTPUT BOARD DOU20x
A |  |  | J | 6 | SC_DE_NotPerm_Perm_1 | SPC | 765kV | B709_BR | INTERLOCK_PERM | 89RS 1Y2Y IL PERM | RESET |  | XX_XX_89RS-1Y 2Y | Transmitted to IEC | [7 empty] | CONTROL1;GGIO1 | CO;SPCSO4;ctlVal;DPC | [6 empty] | 207 |  | NO | [5 empty] | 2 | DIGITAL OUTPUT BOARD DOU20x
A |  |  | J | 7 | DC_SBO_Open_Close_1 | DPC | 765kV | B709_BR | 89RS-1B & 2B | CONTROL |  | Open | OE_CL_CONTROL | Transmitted to IEC | [7 empty] | CONTROL1;CSWI3 | CO;Pos;sboClass;DPC | [5 empty] | 26 |  |  | NO |  | SG | Switch_DPC |  |  | 2 | DIGITAL OUTPUT BOARD DOU20x
A |  |  | J | 8 | DC_SBO_Open_Close_1 | DPC | 765kV | B709_BR | 89RS-1B & 2B | CONTROL | Close |  | OE_CL_CONTROL | Transmitted to IEC | [7 empty] | CONTROL1;CSWI3 | CO;Pos;sboClass;DPC | [5 empty] | 26 |  |  | NO |  | SG | Switch_DPC |  |  | 2 | DIGITAL OUTPUT BOARD DOU20x
A |  |  | J | 9 | SC_DE_NotPerm_Perm_1 | SPC | 765kV | B709_BR | INTERLOCK_PERM | 89RS 1B2B IL PERM | RESET |  | XX_XX_89RS-1B 2B | Transmitted to IEC | [7 empty] | CONTROL1;GGIO1 | CO;SPCSO5;ctlVal;DPC | [6 empty] | 205 |  | NO/NC | [5 empty] | 2 | DIGITAL OUTPUT BOARD DOU20x
A |  |  | J | 10 | SC_DE_NotPerm_Perm_1 | SPC | 765kV | B709_BR | INTERLOCK_PERM | 89RS-2ER IL PERM | RESET |  | XX_XX_89RS-2ER | Transmitted to IEC | [7 empty] | CONTROL1;GGIO1 | CO;SPCSO6;ctlVal;DPC | [6 empty] | 208 |  | NO/NC | [5 empty] | 2 | DIGITAL OUTPUT BOARD DOU20x
ANALOG INPUT BOARD AIU21x
|  |  | Analog Input Board Number |  | 0
|  |  | Analog Input Board Slot |  | D
Iss. | Customer Ref |  | AI Reference |  | Electrical Data |  |  |  |  | Description | Labels / States |  | Description | Scada Interface | [7 empty] | IEC Interface |  |  |  |  | Local Display | HMI | Link |  | Automation |  | Template |  |  | Conf. Mng.
Issue | Panel Number | Tag Number | Channel | Transducer Type | Function | Unit | Voltage Level Short Name (16 char) | Bay Short Name (16 char) | Module Short Name (16 char) | Long name (35 char) | Corresponding AI Value at Transducer minimum | Corresponding AI Value at Transducer Maximum | Short Name (16 char) | SCADA 1 Address | SCADA1 Data type | SCADA 2 Address | SCADA2 Data type | SCADA 3 Address | SCADA3 Data type | SCADA 4 Address | SCADA4 Data type | IEC Address Part 1 (IEC: LD;LN) | IEC Address Part 2 (IEC: FC;Data Object;DataAttribute;CDC) |  | Automations links (separator ";") (add "<" if output) |  | LCD Display | HMI Display | Integrated by COUNTER | Trend Viewer | Used by ISaGRAF | Is used by distributed Automation (GOOSE) | Bay Name (in SCE Template) or Bay Type | Module Name (in SCE Template) or Module Type | Datapoint Name (in SCE Template) or Datapoint Type | Process | Comments
A |  |  | 1 | 4/20 mA | MV_hla_Temp | ˚ Cel | 765kV | B709_BR | REACTOR_MB | OTI TEMP MONITOR R-PH | 0.0 | 80.0 | OTI_TEMP_R-PH | Transmitted to IEC | [7 empty] | CONTROL2;GGIO1 | MX;AnIn2;mag;MV | [14 empty] | 6 | ANALOG INPUT BOARD AIU21x
A |  |  | 2 | 4/20 mA | MV_hla_Temp | ˚ Cel | 765kV | B709_BR | REACTOR_MB | WTI TEMP MONITOR R-PH | 0.0 | 80.0 | WTI_TEMP_R-PH | Transmitted to IEC | [7 empty] | CONTROL2;GGIO1 | MX;AnIn1;mag;MV | [14 empty] | 6 | ANALOG INPUT BOARD AIU21x
A |  |  | 3 | 4/20 mA | MV_hla_Temp | ˚ Cel | 765kV | B709_BR | REACTOR_MB | OTI TEMP MONITOR Y-PH | 0.0 | 80.0 | OTI_TEMP_Y-PH | Transmitted to IEC | [7 empty] | CONTROL2;GGIO1 | MX;AnIn4;mag;MV | [14 empty] | 6 | ANALOG INPUT BOARD AIU21x
A |  |  | 4 | 4/20 mA | MV_hla_Temp | ˚ Cel | 765kV | B709_BR | REACTOR_MB | WTI TEMP MONITOR Y-PH | 0.0 | 80.0 | WTI_TEMP_Y-PH | Transmitted to IEC | [7 empty] | CONTROL2;GGIO1 | MX;AnIn3;mag;MV | [14 empty] | 6 | ANALOG INPUT BOARD AIU21x
A |  |  | 5 | 4/20 mA | MV_hla_Temp | ˚ Cel | 765kV | B709_BR | REACTOR_MB | OTI TEMP MONITOR B-PH | 0.0 | 80.0 | OTI_TEMP_B-PH | Transmitted to IEC | [7 empty] | CONTROL2;GGIO1 | MX;AnIn6;mag;MV | [14 empty] | 6 | ANALOG INPUT BOARD AIU21x
A |  |  | 6 | 4/20 mA | MV_hla_Temp | ˚ Cel | 765kV | B709_BR | REACTOR_MB | WTI TEMP MONITOR B-PH | 0.0 | 80.0 | WTI_TEMP_B-PH | Transmitted to IEC | [7 empty] | CONTROL2;GGIO1 | MX;AnIn5;mag;MV | [14 empty] | 6 | ANALOG INPUT BOARD AIU21x
A |  |  | 7 | 4/20 mA | MV_hla_Temp | ˚ Cel | 765kV | B709_BR | REACTOR_MB | OTI TEMP MONITOR SP-PH | 0.0 | 80.0 | OTI_TEMP_SP-PH | Transmitted to IEC | [7 empty] | CONTROL2;GGIO1 | MX;AnIn8;mag;MV | [14 empty] | 6 | ANALOG INPUT BOARD AIU21x
A |  |  | 8 | 4/20 mA | MV_hla_Temp | ˚ Cel | 765kV | B709_BR | REACTOR_MB | WTI TEMP MONITOR SP-PH | 0.0 | 80.0 | WTI_TEMP_SP-PH | Transmitted to IEC | [7 empty] | CONTROL2;GGIO1 | MX;AnIn7;mag;MV | [14 empty] | 6 | ANALOG INPUT BOARD AIU21x
CT/VT ANALOG INPUT BOARD TMU2x0
|  |  | CT/VT Board Number |  | 0
|  |  | CT/VT Board Slot |  | Q
|  |  | CT/VT Board Model |  | TMU220
CT acquisition
VT acquisition
|  |  | Nominal Current |  | 1 | (1A/5A)
|  |  | Nominal Voltage |  | 110 | [1V … 500V]
Iss. | Customer Ref |  | AI Reference |  | Electrical Data |  |  |  |  | Description | Labels / States |  | Description | Scada Interface | [7 empty] | IEC Interface |  |  |  |  | Local Display | HMI | Link |  | Automation |  | Template |  |  | Conf. Mng.
Issue | Panel Number | Tag Number | Input type (U/I) |  | Function | Unit | Voltage Level Short Name (16 char) | Bay Short Name (16 char) | Module Short Name (16 char) | Long name (35 char) | Corresponding AI Value at minimum | Corresponding AI Value at Maximum | Short Name (16 char) | SCADA 1 Address | SCADA1 Data type | SCADA 2 Address | SCADA2 Data type | SCADA 3 Address | SCADA3 Data type | SCADA 4 Address | SCADA4 Data type | IEC Address Part 1 (IEC: LD;LN) | IEC Address Part 2 (IEC: FC;Data Object;DataAttribute;CDC) |  | Automations links (separator ";") (add "<" if output) |  | LCD Display | HMI Display | Integrated by COUNTER | Trend Viewer | Used by ISaGRAF | Is used by distributed Automation (GOOSE) | Bay Name (in SCE Template) or Bay Type | Module Name (in SCE Template) or Module Type | Datapoint Name (in SCE Template) or Datapoint Type | Process | Comments
A |  |  | DF |  | MV_HLa_Frequency_2 | Hz | 765kV | B709_BR | SYNCH DATA | FREQUENCY DIFFERENCE | 0.0 | 2.0 | FREQUENCY DIFF | Transmitted to IEC | [7 empty] | CONTROL1;RSYN1 | MX;DifHzClc;mag;MV | [14 empty] | 6 | CT/VT ANALOG INPUT BOARD TMU2x0
A |  |  | DV |  | MV_HLa_Voltage_1 | kV | 765kV | B709_BR | SYNCH DATA | VOLTAGE DIFFERENCE | 0.0 | 530.0 | VOLTAGE DIFF | Transmitted to IEC | [7 empty] | CONTROL1;RSYN1 | MX;DifVClc;mag;MV | [14 empty] | 6 | CT/VT ANALOG INPUT BOARD TMU2x0
A |  |  | Dj |  | MV_hla_PhaseDiff | ˚ | 765kV | B709_BR | SYNCH DATA | PHASE DIFFERENCE | 0.0 | 360.0 | PHASE ANGLE DIFF | Transmitted to IEC | [7 empty] | CONTROL1;RSYN1 | MX;DifAngClc;mag;MV | [14 empty] | 6 | CT/VT ANALOG INPUT BOARD TMU2x0
A |  |  | Ia |  | MV_HLa_AuxCurrent | A | 765kV | B709_BR | METERING | I-R PHASE CURRENT | 0.0 | 2400.0 | IR PHASE CURRENT | Transmitted to IEC | [7 empty] | MEASUREMENT1;rmsMMXU1 | MX;A;phsA;WYE | [14 empty] | 6 | CT/VT ANALOG INPUT BOARD TMU2x0
A |  |  | Ib |  | MV_HLa_AuxCurrent | A | 765kV | B709_BR | METERING | I-Y PHASE CURRENT | 0.0 | 2400.0 | IY PHASE CURRENT | Transmitted to IEC | [7 empty] | MEASUREMENT1;rmsMMXU1 | MX;A;phsB;WYE | [14 empty] | 6 | CT/VT ANALOG INPUT BOARD TMU2x0
A |  |  | Ic |  | MV_HLa_Frequency_1 | Hz | 765kV | B709_BR | METERING | I-B PHASE CURRENT | 0.0 | 2400.0 | IB PHASE CURRENT | Transmitted to IEC | [7 empty] | MEASUREMENT1;rmsMMXU1 | MX;A;phsC;WYE | [14 empty] | 6 | CT/VT ANALOG INPUT BOARD TMU2x0
A |  |  | Vb |  | MV_HLa_Voltage_1 | kV | 765kV | B709_BR | SYNCH DATA | INCOMING SUPPLY | 0.0 | 530.0 | INCOMING SUPPLY | Transmitted to IEC | [7 empty] | MEASUREMENT1;rmsMMXU2 | MX;PhV;phsB;WYE | [14 empty] | 6 | CT/VT ANALOG INPUT BOARD TMU2x0
A |  |  | Uab |  | MV_HLa_Voltage | kV | 765kV | B709_BR | METERING | R-Y VOLTAGE | 0.0 | 918.0 | R-Y VOLTAGE | Transmitted to IEC | [7 empty] | MEASUREMENT1;rmsMMXU1 | MX;PPV;phsAB;DELTA | [14 empty] | 6 | CT/VT ANALOG INPUT BOARD TMU2x0
A |  |  | Ubc |  | MV_HLa_Voltage | kV | 765kV | B709_BR | METERING | Y-B VOLTAGE | 0.0 | 918.0 | Y-B VOLTAGE | Transmitted to IEC | [7 empty] | MEASUREMENT1;rmsMMXU1 | MX;PPV;phsBC;DELTA | [14 empty] | 6 | CT/VT ANALOG INPUT BOARD TMU2x0
A |  |  | Uca |  | MV_HLa_Voltage | kV | 765kV | B709_BR | METERING | B-R VOLTAGE | 0.0 | 918.0 | B-R VOLTAGE | Transmitted to IEC | [7 empty] | MEASUREMENT1;rmsMMXU1 | MX;PPV;phsCA;DELTA | [14 empty] | 6 | CT/VT ANALOG INPUT BOARD TMU2x0
A |  |  | Vbusbar |  | MV_HLa_Voltage_1 | kV | 765kV | B709_BR | SYNCH DATA | RUNNING SUPPLY-1 | 0.0 | 530.0 | RUNNING SPLY-1 | Transmitted to IEC | [7 empty] | MEASUREMENT1;barMMXU1 | MX;PhV;phsA;WYE | [14 empty] | 6 | CT/VT ANALOG INPUT BOARD TMU2x0
A |  |  | Freq (Line) |  | MV_HLa_Frequency | Hz | 765kV | B709_BR | METERING | FREQUENCY | 45.0 | 55.0 | FREQUENCY | Transmitted to IEC | [7 empty] | MEASUREMENT1;rmsMMXU1 | MX;Hz;mag;MV | [14 empty] | 6 | CT/VT ANALOG INPUT BOARD TMU2x0
A |  |  | P total (MW) |  | MV_HLa_ActPower_2 | MW | 765kV | B709_BR | METERING | ACTIVE POWER | -3179.952 | 3179.952 | ACTIVE POWER | Transmitted to IEC | [7 empty] | MEASUREMENT1;powMMXU1 | MX;TotW;mag;MV | [14 empty] | 6 | CT/VT ANALOG INPUT BOARD TMU2x0
A |  |  | Q total (Mvar) |  | MV_HLa_ReactPower_2 | MVAr | 765kV | B709_BR | METERING | REACTIVE POWER | -3179.952 | 3179.952 | REACTIVE POWER | Transmitted to IEC | [7 empty] | MEASUREMENT1;powMMXU1 | MX;TotVAr;mag;MV | [14 empty] | 6 | CT/VT ANALOG INPUT BOARD TMU2x0
A |  |  | Vbusbar RMS 2 value of the busbar voltage phase |  | MV_HLa_Voltage_1 | kV | 765kV | B709_BR | SYNCH DATA | RUNNING SUPPLY-2 | 0.0 | 530.0 | RUNNING SPLY-2 | Transmitted to IEC | [7 empty] | MEASUREMENT1;GGIO1 | MX;AnIn1;mag;MV | [14 empty] | 6 | CT/VT ANALOG INPUT BOARD TMU2x0
A |  |  | cos ft : Power factor |  | MV_HLa_PowerFactor |  | 765kV | B709_BR | METERING | POWER FACTOR | -1.2 | 1.2 | POWER FACTOR | Transmitted to IEC | [7 empty] | MEASUREMENT1;powMMXU1 | MX;TotPF;mag;MV | [14 empty] | 6 | CT/VT ANALOG INPUT BOARD TMU2x0
A |  |  |  |  | SPARE | [32 empty] | 6 | CT/VT ANALOG INPUT BOARD TMU2x0
SELF GENERATED DIGITAL INFORMATION
Iss. | Customer Ref |  | Self DI Reference |  | Electrical Data |  |  |  |  | Description | Labels / States |  | Description | Scada Interface | [7 empty] | IEC Interface |  | Groups |  | Local Display |  | HMI | DI/DO Link |  | Automation |  | Template |  |  | Conf. Mng.
Issue | Panel Number | Tag Number | Number | Automation Origin (if any) | Function | Type (SPS=Single/DPS=Dual/MPS=Multiple) | Voltage Level Short Name (16 char) | Bay Short Name (16 char) | Module Short Name (16 char) | Long name (35 char) | Single : Text at electrical state = 1 Dual : Text at electrical state = 10 Multiple : Text label (16 char) | Single : Text at electrical state = 0 Dual : Text at electrical state = 01 Multiple : State Number (16 char) | Short Name (16 char) | SCADA 1 Address | SCADA1 Data type | SCADA 2 Address | SCADA2 Data type | SCADA 3 Address | SCADA3 Data type | SCADA 4 Address | SCADA4 Data type | IEC Address Part 1 (IEC: LD;LN) | IEC Address Part 2 (IEC: FC;Data Object;DataAttribute;CDC) | Computers Groups (separator ";") | Automations links (separator ";") (add "<" if output) | LED | LCD Display | HMI Display | Is a xPC Feedback | Acts on xPC | Used by ISaGRAF | Is used by distributed Automation (GOOSE) | Bay Name (in SCE Template) or Bay Type | Module Name (in SCE Template) or Module Type | Datapoint Name (in SCE Template) or Datapoint Type | Process | Comments
A |  |  | 1 |  | SPE_HLa_Reset_Set | SPS | 765kV | B709_BR | SYNCH FUNCTION | CLOSE ORDER | Set | Reset | RS_ST_CLS ODR | Transmitted to IEC | [7 empty] | CONTROL1;RSYN1 | ST;ClsOpSt;stVal;SPS |  |  | None | [7 empty] | IntManualCSFct | CS_CloseOrderState_SPS |  |  | 1 | C264 SELF GENERATED DIGITAL INFORMATION
A |  |  | 2 |  | SPE_HLA_on_off | SPS | 765kV | B709_BR | SYNCH FUNCTION | ON/OFF SECONDARY SPS | On | Off | RS_ST_ON/OFF SEC | Transmitted to IEC | [7 empty] | CONTROL1;RSYN1 | ST;EnaSec;origin;SPC |  |  | None |  |  | 117 |  |  |  |  | IntManualCSFct | CS_OnOff_SPS |  |  | 1 | C264 SELF GENERATED DIGITAL INFORMATION
A |  |  | 3 |  | SPE_HLa_Reset_Set | SPS | 765kV | B709_BR | SYNCH FUNCTION | POSSIBLE CLOSING | Set | Reset | RS_ST_POS CLS | Transmitted to IEC | [7 empty] | CONTROL1;RSYN1 | ST;Rel;stVal;SPS |  | 115; | None | [7 empty] | IntManualCSFct | CS_AuthoState_SPS |  |  | 1 | C264 SELF GENERATED DIGITAL INFORMATION
A |  |  | 4 |  | SPE_HLa_Reset_Set | SPS | 765kV | B709_BR | SYNCH FUNCTION | RS_ST_V CHOICE | Set | Reset | RS_ST_V CHOICE | Transmitted to IEC | [7 empty] | CONTROL1;RSYN1 | ST;BusVC;stVal;SPS |  | 116<; | None | [7 empty] | IntManualCSFct | CS_BusBarVChoice_SPS |  |  | 1 | C264 SELF GENERATED DIGITAL INFORMATION
A |  |  | 5 |  | SPE_HLa_Notper_Perm | SPS | 765kV | B709_BR | 52 ¦ OE_CL_CONTROL | Close interlock result SPS | Permissive | Not Permissive | Close intlk SPS | Transmitted to IEC | [7 empty] | CONTROL3;CILO2 | ST;EnaCls;stVal;SPS |  |  | None | [7 empty] | CB | CloseIntlkSPS |  |  | 1 | C264 SELF GENERATED DIGITAL INFORMATION
A |  |  | 6 |  | SPE_HLa_Reset_Set | SPS | 765kV | B709_BR | 52 ¦ OE_CL_CONTROL | CLOSE ORDER | Set | Reset | CLOSE ORDER | Transmitted to IEC | [7 empty] | CONTROL1;CSWI9 | ST;ClsOrd;general;general;ACT |  |  | None |  |  |  | 13;14 |  |  |  | CB | CloseOrderSPS |  |  | 1 | C264 SELF GENERATED DIGITAL INFORMATION
A |  |  | 7 |  | SPE_HLa_Notper_Perm | SPS | 765kV | B709_BR | 89A ¦ OP_CL_CONTROL | CLOSE INTERLOCK | Permissive | Not Permissive | CLOSE INTERLOCK | Transmitted to IEC | [7 empty] | CONTROL2;CILO4 | ST;EnaCls;stVal;SPS |  |  | None | [7 empty] | SG | CloseIntlkSPS |  |  | 1 | C264 SELF GENERATED DIGITAL INFORMATION
A |  |  | 8 |  | SPE_HLa_Notper_Perm | SPS | 765kV | B709_BR | 89B ¦ OE_CL_CONTROL | CLOSE INTERLOCK | Permissive | Not Permissive | CLOSE INTERLOCK | Transmitted to IEC | [7 empty] | CONTROL2;CILO5 | ST;EnaCls;stVal;SPS |  |  | None | [7 empty] | SG | CloseIntlkSPS |  |  | 1 | C264 SELF GENERATED DIGITAL INFORMATION
A |  |  | 9 |  | SPE_HLa_Notper_Perm | SPS | 765kV | B709_BR | 89R-B ¦ OE_CL_CONTROL | CLOSE INTERLOCK | Permissive | Not Permissive | CLOSE INTERLOCK | Transmitted to IEC | [7 empty] | CONTROL3;CILO1 | ST;EnaCls;stVal;SPS |  |  | None | [7 empty] | SG | CloseIntlkSPS |  |  | 1 | C264 SELF GENERATED DIGITAL INFORMATION
A |  |  | 10 |  | SPE_HLa_Notper_Perm | SPS | 765kV | B709_BR | 89R-R ¦ OE_CL_CONTROL | CLOSE INTERLOCK | Permissive | Not Permissive | CLOSE INTERLOCK | Transmitted to IEC | [7 empty] | CONTROL2;CILO6 | ST;EnaCls;stVal;SPS |  |  | None | [7 empty] | SG | CloseIntlkSPS |  |  | 1 | C264 SELF GENERATED DIGITAL INFORMATION
A |  |  | 11 |  | SPE_HLa_Notper_Perm | SPS | 765kV | B709_BR | 89RS-1B & 2B ¦ OE_CL_CONTROL | CLOSE INTERLOCK | Permissive | Not Permissive | CLOSE INTERLOCK | Transmitted to IEC | [7 empty] | CONTROL2;CILO3 | ST;EnaCls;stVal;SPS |  |  | None | [7 empty] | SG | CloseIntlkSPS |  |  | 1 | C264 SELF GENERATED DIGITAL INFORMATION
A |  |  | 12 |  | SPE_HLa_Notper_Perm | SPS | 765kV | B709_BR | 89RS-1R & 2R ¦ OE_CL_CONTROL | CLOSE INTERLOCK | Permissive | Not Permissive | CLOSE INTERLOCK | Transmitted to IEC | [7 empty] | CONTROL2;CILO1 | ST;EnaCls;stVal;SPS |  |  | None | [7 empty] | SG | CloseIntlkSPS |  |  | 1 | C264 SELF GENERATED DIGITAL INFORMATION
A |  |  | 13 |  | SPE_HLa_Notper_Perm | SPS | 765kV | B709_BR | 89RS-1Y & 2Y ¦ OE_CL_CONTROL | CLOSE INTERLOCK | Permissive | Not Permissive | CLOSE INTERLOCK | Transmitted to IEC | [7 empty] | CONTROL2;CILO2 | ST;EnaCls;stVal;SPS |  |  | None | [7 empty] | SG | CloseIntlkSPS |  |  | 1 | C264 SELF GENERATED DIGITAL INFORMATION
A |  |  | 14 |  | SPE_HLa_Notper_Perm | SPS | 765kV | B709_BR | 89R-Y ¦ OE_CL_CONTROL | CLOSE INTERLOCK | Permissive | Not Permissive | CLOSE INTERLOCK | Transmitted to IEC | [7 empty] | CONTROL3;CILO7 | ST;EnaCls;stVal;SPS |  |  | None | [7 empty] | SG | CloseIntlkSPS |  |  | 1 | C264 SELF GENERATED DIGITAL INFORMATION
A |  |  | 15 |  | SPE_HLa_Reset_Set | SPS | 765kV | B709_BR | SYNCH FUNCTION | PRESENCE OF REFERENCE VOLTAGE | Set | Reset | RS_ST_REF U PRES | Transmitted to IEC | [7 empty] | CONTROL1;RSYN1 | ST;VRefInd;stVal;SPS |  | 115; | None | [7 empty] | IntManualCSFct | CS_VoltageRefPresence_SPS |  |  | 1 | C264 SELF GENERATED DIGITAL INFORMATION
A |  |  | 16 |  | SPE_HLa_Reset_Set | SPS | 765kV | B709_BR | SYNCH FUNCTION | ABSENCE OF REFERENCE VOLTAGE | Set | Reset | RS_ST_REF. U ABS | Transmitted to IEC | [7 empty] | CONTROL1;RSYN1 | ST;VRefAbs;stVal;SPS |  | 115; | None | [7 empty] | IntManualCSFct | CS_VoltageRefAbsence_SPS |  |  | 1 | C264 SELF GENERATED DIGITAL INFORMATION
A |  |  | 17 |  | SPE_HLa_Reset_Set | SPS | 765kV | B709_BR | SYNCH FUNCTION | VOLT ABSENCE | Set | Reset | RS_ST_VOLT ABS | Transmitted to IEC | [7 empty] | CONTROL1;RSYN1 | ST;VAbs;stVal;SPS |  | 115; | None | [7 empty] | IntManualCSFct | CS_VoltageAbsence_SPS |  |  | 1 | C264 SELF GENERATED DIGITAL INFORMATION
A |  |  | 18 |  | SPE_HLa_Reset_Set | SPS | 765kV | B709_BR | SYNCH FUNCTION | VOLT PRESENCE | Set | Reset | RS_ST_VOLT PRES | Transmitted to IEC | [7 empty] | CONTROL1;RSYN1 | ST;VP;stVal;SPS |  | 115; | None | [7 empty] | IntManualCSFct | CS_VoltagePresence_SPS |  |  | 1 | C264 SELF GENERATED DIGITAL INFORMATION
A |  |  | 19 |  | SPE_HLa_Notper_Perm | SPS | 765kV | B709_BR | 89A | INTERLOCK | Permissive | Not Permissive | NP_PE_I/L | Transmitted to IEC | [7 empty] | CONTROL1;CSWI4 | ST;IndSys1;stVal;SPS |  | 77<; | None |  |  |  | 195 |  |  |  | SG |  |  |  | 1 | C264 SELF GENERATED DIGITAL INFORMATION
A |  |  | 20 |  | SPE_HLa_Notper_Perm | SPS | 765kV | B709_BR | 89AE | INTERLOCK | Permissive | Not Permissive | NP_PE_I/L | Transmitted to IEC | [7 empty] | CONTROL2;CSWI1 | ST;IndSys1;stVal;SPS |  | 80<; | None |  |  |  | 196 |  |  |  | SG |  |  |  | 1 | C264 SELF GENERATED DIGITAL INFORMATION
A |  |  | 21 |  | SPE_HLa_Notper_Perm | SPS | 765kV | B709_BR | 89B | INTERLOCK | Permissive | Not Permissive | NP_PE_I/L | Transmitted to IEC | [7 empty] | CONTROL1;CSWI5 | ST;IndSys1;stVal;SPS |  | 81<; | None |  |  |  | 197 |  |  |  | SG |  |  |  | 1 | C264 SELF GENERATED DIGITAL INFORMATION
A |  |  | 22 |  | SPE_HLa_Notper_Perm | SPS | 765kV | B709_BR | 89BE1 | INTERLOCK | Permissive | Not Permissive | NP_PE_I/L | Transmitted to IEC | [7 empty] | CONTROL2;CSWI4 | ST;IndSys1;stVal;SPS |  | 84<; | None |  |  |  | 198 |  |  |  | SG |  |  |  | 1 | C264 SELF GENERATED DIGITAL INFORMATION
A |  |  | 23 |  | SPE_HLa_Notper_Perm | SPS | 765kV | B709_BR | 89BE2 | INTERLOCK | Permissive | Not Permissive | NP_PE_I/L | Transmitted to IEC | [7 empty] | CONTROL4;CSWI1 | ST;IndSys1;stVal;SPS |  | 85<; | None |  |  |  | 199 |  |  |  | SG |  |  |  | 1 | C264 SELF GENERATED DIGITAL INFORMATION
A |  |  | 24 |  | SPE_HLa_Reset_Close | SPS | 765kV | B709_BR | 89R | POSITION | Close | Reset | RS_CL_POS | Transmitted to IEC | [7 empty] | CONTROL1;GAPC2 | ST;IndSys2;stVal;SPS |  | 86<; | None | [11 empty] | 1 | C264 SELF GENERATED DIGITAL INFORMATION
A |  |  | 25 |  | SPE_HLA_Reset_Open | SPS | 765kV | B709_BR | 89R | POSITION | Open | Normal | RS_OE_POS | Transmitted to IEC | [7 empty] | CONTROL1;GAPC2 | ST;IndSys1;stVal;SPS |  | 86<; | None | [11 empty] | 1 | C264 SELF GENERATED DIGITAL INFORMATION
A |  |  | 26 |  | SPE_HLa_Notper_Perm | SPS | 765kV | B709_BR | 89R-B | INTERLOCK | Permissive | Not Permissive | NP_PE_I/L | Transmitted to IEC | [7 empty] | CONTROL1;CSWI8 | ST;IndSys1;stVal;SPS |  | 87<; | None |  |  |  | 200 |  |  |  | SG |  |  |  | 1 | C264 SELF GENERATED DIGITAL INFORMATION
A |  |  | 27 |  | SPE_HLa_Notper_Perm | SPS | 765kV | B709_BR | 89RE-B | INTERLOCK | Permissive | Not Permissive | NP_PE_I/L | Transmitted to IEC | [7 empty] | CONTROL2;CSWI2 | ST;IndSys1;stVal;SPS |  | 96<; | None |  |  |  | 201 |  |  |  | SG |  |  |  | 1 | C264 SELF GENERATED DIGITAL INFORMATION
A |  |  | 28 |  | SPE_HLa_Notper_Perm | SPS | 765kV | B709_BR | 89RE-R | INTERLOCK | Permissive | Not Permissive | NP_PE_I/L | Transmitted to IEC | [7 empty] | CONTROL2;CSWI5 | ST;IndSys1;stVal;SPS |  | 97<; | None |  |  |  | 202 |  |  |  | SG |  |  |  | 1 | C264 SELF GENERATED DIGITAL INFORMATION
A |  |  | 29 |  | SPE_HLa_Notper_Perm | SPS | 765kV | B709_BR | 89RE-Y | INTERLOCK | Permissive | Not Permissive | NP_PE_I/L | Transmitted to IEC | [7 empty] | CONTROL3;CSWI1 | ST;IndSys1;stVal;SPS |  | 98<; | None |  |  |  | 203 |  |  |  | SG |  |  |  | 1 | C264 SELF GENERATED DIGITAL INFORMATION
A |  |  | 30 |  | SPE_HLa_Notper_Perm | SPS | 765kV | B709_BR | 89R-R | INTERLOCK | Permissive | Not Permissive | NP_PE_I/L | Transmitted to IEC | [7 empty] | CONTROL1;CSWI6 | ST;IndSys1;stVal;SPS |  | 90<; | None |  |  |  | 204 |  |  |  | SG |  |  |  | 1 | C264 SELF GENERATED DIGITAL INFORMATION
A |  |  | 31 |  | SPE_HLa_Notper_Perm | SPS | 765kV | B709_BR | 89RS-1B & 2B | INTERLOCK | Permissive | Not Permissive | NP_PE_I/L | Transmitted to IEC | [7 empty] | CONTROL1;CSWI3 | ST;IndSys1;stVal;SPS |  | 99<; | None |  |  |  | 205 |  |  |  | SG |  |  |  | 1 | C264 SELF GENERATED DIGITAL INFORMATION
A |  |  | 32 |  | SPE_HLa_Notper_Perm | SPS | 765kV | B709_BR | 89RS-1R & 2R | INTERLOCK | Permissive | Not Permissive | NP_PE_I/L | Transmitted to IEC | [7 empty] | CONTROL1;CSWI1 | ST;IndSys1;stVal;SPS |  | 102<; | None |  |  |  | 206 |  |  |  | SG |  |  |  | 1 | C264 SELF GENERATED DIGITAL INFORMATION
A |  |  | 33 |  | SPE_HLa_Notper_Perm | SPS | 765kV | B709_BR | 89RS-1Y & 2Y | INTERLOCK | Permissive | Not Permissive | NP_PE_I/L | Transmitted to IEC | [7 empty] | CONTROL1;CSWI2 | ST;IndSys1;stVal;SPS |  | 105<; | None |  |  |  | 207 |  |  |  | SG |  |  |  | 1 | C264 SELF GENERATED DIGITAL INFORMATION
A |  |  | 34 |  | SPE_HLa_Notper_Perm | SPS | 765kV | B709_BR | 89RS2ER | INTERLOCK | Permissive | Not Permissive | NP_PE_I/L | Transmitted to IEC | [7 empty] | CONTROL2;CSWI3 | ST;IndSys1;stVal;SPS |  | 108<; | None |  |  |  | 208 |  |  |  | SG |  |  |  | 1 | C264 SELF GENERATED DIGITAL INFORMATION
A |  |  | 35 |  | SPE_HLa_Notper_Perm | SPS | 765kV | B709_BR | 89R-Y | INTERLOCK | Permissive | Not Permissive | NP_PE_I/L | Transmitted to IEC | [7 empty] | CONTROL1;CSWI7 | ST;IndSys1;stVal;SPS |  | 93<; | None |  |  |  | 209 |  |  |  | SG |  |  |  | 1 | C264 SELF GENERATED DIGITAL INFORMATION
A |  |  | 36 |  | SPE_HLa_Reset_DSelect | SPS | 765kV | B709_BR | BR_SELECTION | BR1_B-PH_DE-SEL | Deselected | Reset | BR1_B-PH_DE-SEL | Transmitted to IEC | [7 empty] | CONTROL1;GAPC4 | ST;IndSys3;stVal;SPS |  | 110;110<; | None |  |  |  | 210 | [7 empty] | 1 | C264 SELF GENERATED DIGITAL INFORMATION
A |  |  | 37 |  | SPE_HLa_Reset_Select | SPS | 765kV | B709_BR | BR_SELECTION | BR1_B-PH_SEL | Selected | Reset | BR1_B-PH_SEL | Transmitted to IEC | [7 empty] | CONTROL1;GAPC4 | ST;IndSys4;stVal;SPS |  | 110;110<; | None |  |  |  | 211 | [7 empty] | 1 | C264 SELF GENERATED DIGITAL INFORMATION
A |  |  | 38 |  | SPE_HLa_Reset_Select | SPS | 765kV | B709_BR | BR_SELECTION | BR1_DE-SELECT | Selected | Reset | BR1_DE-SELECT | Transmitted to IEC | [7 empty] | CONTROL1;GAPC4 | ST;IndSys2;stVal;SPS |  | 110<; | None |  |  |  | 212 | [7 empty] | 1 | C264 SELF GENERATED DIGITAL INFORMATION
A |  |  | 39 |  | SPE_HLa_Reset_DSelect | SPS | 765kV | B709_BR | BR_SELECTION | BR1_R-PH_DE-SEL | Deselected | Reset | BR1_R-PH_DE-SEL | Transmitted to IEC | [7 empty] | CONTROL1;GAPC4 | ST;IndSys5;stVal;SPS |  | 110;110<; | None |  |  |  | 213 | [7 empty] | 1 | C264 SELF GENERATED DIGITAL INFORMATION
A |  |  | 40 |  | SPE_HLa_Reset_Select | SPS | 765kV | B709_BR | BR_SELECTION | BR1_R-PH_SEL | Selected | Reset | BR1_R-PH_SEL | Transmitted to IEC | [7 empty] | CONTROL1;GAPC4 | ST;IndSys6;stVal;SPS |  | 110;110<; | None |  |  |  | 214 | [7 empty] | 1 | C264 SELF GENERATED DIGITAL INFORMATION
A |  |  | 41 |  | SPE_HLa_Reset_Select | SPS | 765kV | B709_BR | BR_SELECTION | BR1_SELECT | Selected | Reset | BR1_SELECT | Transmitted to IEC | [7 empty] | CONTROL1;GAPC4 | ST;IndSys1;stVal;SPS |  | 109;110<; | None |  |  |  | 215 | [7 empty] | 1 | C264 SELF GENERATED DIGITAL INFORMATION
A |  |  | 42 |  | SPE_HLa_Reset_DSelect | SPS | 765kV | B709_BR | BR_SELECTION | BR1_Y-PH_DE-SEL | Deselected | Reset | BR1_Y-PH_DE-SEL | Transmitted to IEC | [7 empty] | CONTROL1;GAPC4 | ST;IndSys7;stVal;SPS |  | 110;110<; | None |  |  |  | 216 | [7 empty] | 1 | C264 SELF GENERATED DIGITAL INFORMATION
A |  |  | 43 |  | SPE_HLa_Reset_Select | SPS | 765kV | B709_BR | BR_SELECTION | BR1_Y-PH_SEL | Selected | Reset | BR1_Y-PH_SEL | Transmitted to IEC | [7 empty] | CONTROL1;GAPC4 | ST;IndSys8;stVal;SPS |  | 110;110<; | None |  |  |  | 217 | [7 empty] | 1 | C264 SELF GENERATED DIGITAL INFORMATION
A |  |  | 44 |  | SPE_HLA_Normal_Alarm | SPS | 765kV | B709_BR | BR_SELECTION | BR1_SELECT DISCREPANCY | Alarm | Normal | NL_AL_BR1_SEL | Transmitted to IEC | [7 empty] | CONTROL1;GAPC4 | ST;IndSys9;stVal;SPS |  | 109<; | None | [11 empty] | 1 | C264 SELF GENERATED DIGITAL INFORMATION
A |  |  | 45 |  | SPE_HLa_Reset_DSelect | SPS | 765kV | B709_BR | BUS SELECTION | 765KV BUS-1 VT | Deselected | Reset | BUS-1_VT_DE-SEL | Transmitted to IEC | [7 empty] | CONTROL2;GAPC1 | ST;IndSys1;stVal;SPS |  | 111<; | None |  |  |  | 218 | [7 empty] | 1 | C264 SELF GENERATED DIGITAL INFORMATION
A |  |  | 46 |  | SPE_HLa_Reset_Select | SPS | 765kV | B709_BR | BUS SELECTION | 765KV BUS-1 VT | Selected | Reset | BUS-1_VT_SELECT | Transmitted to IEC | [7 empty] | CONTROL2;GAPC1 | ST;IndSys2;stVal;SPS |  | 111<; | None |  |  |  | 219 | [7 empty] | 1 | C264 SELF GENERATED DIGITAL INFORMATION
A |  |  | 47 |  | SPE_HLa_Reset_DSelect | SPS | 765kV | B709_BR | BUS SELECTION | 765KV BUS-2 VT | Deselected | Reset | BUS-2_VT_DE-SEL | Transmitted to IEC | [7 empty] | CONTROL2;GAPC1 | ST;IndSys3;stVal;SPS |  | 111<; | None |  |  |  | 220 | [7 empty] | 1 | C264 SELF GENERATED DIGITAL INFORMATION
A |  |  | 48 |  | SPE_HLa_Reset_Select | SPS | 765kV | B709_BR | BUS SELECTION | 765KV BUS-2 VT | Selected | Reset | BUS-2_VT_SELECT | Transmitted to IEC | [7 empty] | CONTROL2;GAPC1 | ST;IndSys4;stVal;SPS |  | 111<; | None |  |  |  | 221 | [7 empty] | 1 | C264 SELF GENERATED DIGITAL INFORMATION
A |  |  | 49 |  | SPE_HLA_Flty_Healthy | SPS | 765kV | B709_BR | PROTECTION | Dummy SPS | Healthy | Faulty | Dummy SPS | Transmitted to IEC | [7 empty] | CONTROL1;GAPC3 | ST;IndSys3;stVal;SPS |  |  | None | [11 empty] | 1 | C264 SELF GENERATED DIGITAL INFORMATION
A |  |  | 50 |  | SPE_HLA_Reset_Alarm_Goose | SPS | 765kV | B709_BR | PROTECTION | GOOSE RECEIPT FAIL/TROUBLE | Alarm | Reset | GOOSE RECIEPT FL | Transmitted to IEC | [7 empty] | CONTROL1;GAPC3 | ST;IndSys2;stVal;SPS |  | 113<; | None | [11 empty] | 1 | C264 SELF GENERATED DIGITAL INFORMATION
A |  |  | 51 |  | SPE_HLA_Normal_Alarm | SPS | 765kV | B709_BR | PROTECTION | HV WINDING TEMP HIGH SP-PH | Alarm | Normal | NL_AL_HV WDG TMP | Transmitted to IEC | [7 empty] | CONTROL1;GAPC3 | ST;IndSys5;stVal;SPS |  |  | None | [11 empty] | 1 | C264 SELF GENERATED DIGITAL INFORMATION
A |  |  | 52 |  | SPE_HLA_Normal_Alarm | SPS | 765kV | B709_BR | PROTECTION | MAIN TANK MOG-SP PH | Alarm | Normal | NL_AL_MOG SP PH | Transmitted to IEC | [7 empty] | CONTROL1;GAPC3 | ST;IndSys6;stVal;SPS |  |  | None | [11 empty] | 1 | C264 SELF GENERATED DIGITAL INFORMATION
A |  |  | 53 |  | SPE_HLA_Normal_Alarm | SPS | 765kV | B709_BR | PROTECTION | OTI-SP PH | Alarm | Normal | NL_AL_OTI SP PH | Transmitted to IEC | [7 empty] | CONTROL1;GAPC3 | ST;IndSys7;stVal;SPS |  |  | None | [11 empty] | 1 | C264 SELF GENERATED DIGITAL INFORMATION
A |  |  | 54 |  | SPE_HLA_Normal_Alarm | SPS | 765kV | B709_BR | PROTECTION | SYNCH OPERATION FAIL | Alarm | Normal | NL_AL_SYNCH OP F | Transmitted to IEC | [7 empty] | CONTROL1;GAPC3 | ST;IndSys1;stVal;SPS |  |  | None | [11 empty] | 1 | C264 SELF GENERATED DIGITAL INFORMATION
A |  |  | 55 |  | SPE_HLA_Unhlthy_Hlthy | SPS | 765kV | B709_BR | PROTECTION | 21R RELAY | Healthy | Unhealthy | UH_HL_21R | Transmitted to IEC | [7 empty] | CONTROL1;GAPC3 | ST;IndSys4;stVal;SPS |  |  | None | [11 empty] | 1 | C264 SELF GENERATED DIGITAL INFORMATION
A |  |  | 56 |  | SPE_HLa_Reset_Set | SPS | 765kV | B709_BR | PSD | PSD BYPASS | Set | Reset | RS_ST_PSD BYPASS | Transmitted to IEC | [7 empty] | CONTROL2;GAPC2 | ST;IndSys1;stVal;SPS |  | 114<; | None |  |  |  | 222 | [7 empty] | 1 | C264 SELF GENERATED DIGITAL INFORMATION
A |  |  | 57 |  | SPE_HLa_Reset_Set | SPS | 765kV | B709_BR | SYNCH DATA | CLOSE PERMISSIVE | Set | Reset | RS_ST_CB CLOSE | Transmitted to IEC | [7 empty] | CONTROL2;GAPC3 | ST;IndSys5;stVal;SPS |  | 115<; | None | [11 empty] | 1 | C264 SELF GENERATED DIGITAL INFORMATION
A |  |  | 58 |  | SPE_HLa_Reset_Set | SPS | 765kV | B709_BR | SYNCH DATA | DEAD INCOMING DEAD RUNNING | Set | Reset | RS_ST_DINC_DRUN | Transmitted to IEC | [7 empty] | CONTROL2;GAPC3 | ST;IndSys4;stVal;SPS |  | 115<; | None | [11 empty] | 1 | C264 SELF GENERATED DIGITAL INFORMATION
A |  |  | 59 |  | SPE_HLa_Reset_Set | SPS | 765kV | B709_BR | SYNCH DATA | DEAD INCOMING LIVE RUNNING | Set | Reset | RS_ST_DINC_LRUN | Transmitted to IEC | [7 empty] | CONTROL2;GAPC3 | ST;IndSys3;stVal;SPS |  | 115<; | None | [11 empty] | 1 | C264 SELF GENERATED DIGITAL INFORMATION
A |  |  | 60 |  | SPE_HLa_Reset_Set | SPS | 765kV | B709_BR | SYNCH DATA | LIVE INCOMING DEAD RUNNING | Set | Reset | RS_ST_LINC_DRUN | Transmitted to IEC | [7 empty] | CONTROL2;GAPC3 | ST;IndSys2;stVal;SPS |  | 115<; | None | [11 empty] | 1 | C264 SELF GENERATED DIGITAL INFORMATION
A |  |  | 61 |  | SPE_HLa_Reset_Set | SPS | 765kV | B709_BR | SYNCH DATA | LIVE INCOMING LIVE RUNNING | Set | Reset | RS_ST_LINC_LRUN | Transmitted to IEC | [7 empty] | CONTROL2;GAPC3 | ST;IndSys1;stVal;SPS |  | 115<; | None | [11 empty] | 1 | C264 SELF GENERATED DIGITAL INFORMATION
A |  |  | 62 |  | SPE_HLa_Reset_Set | SPS | 765kV | B709_BR | 52 ¦ OE_CL_CONTROL | OPEN ORDER | Set | Reset | OPEN ORDER | Transmitted to IEC | [7 empty] | CONTROL1;CSWI9 | ST;OpnOrd;general;general;ACT |  |  | None | [7 empty] | CB | OpenOrderSPS |  |  | 1 | C264 SELF GENERATED DIGITAL INFORMATION
A |  |  | 63 |  | SPE_HLa_Notper_Perm | SPS | 765kV | B709_BR | 89A ¦ OP_CL_CONTROL | OPEN INTERLOCK | Permissive | Not Permissive | OPEN INTERLOCK | Transmitted to IEC | [7 empty] | CONTROL2;CILO4 | ST;EnaOpn;stVal;SPS |  |  | None | [7 empty] | SG | OpenIntlkSPS |  |  | 1 | C264 SELF GENERATED DIGITAL INFORMATION
A |  |  | 64 |  | SPE_HLa_Notper_Perm | SPS | 765kV | B709_BR | 89B ¦ OE_CL_CONTROL | OPEN INTERLOCK | Permissive | Not Permissive | OPEN INTERLOCK | Transmitted to IEC | [7 empty] | CONTROL2;CILO5 | ST;EnaOpn;stVal;SPS |  |  | None | [7 empty] | SG | OpenIntlkSPS |  |  | 1 | C264 SELF GENERATED DIGITAL INFORMATION
A |  |  | 65 |  | SPE_HLa_Notper_Perm | SPS | 765kV | B709_BR | 89R-B ¦ OE_CL_CONTROL | OPEN INTERLOCK | Permissive | Not Permissive | OPEN INTERLOCK | Transmitted to IEC | [7 empty] | CONTROL3;CILO1 | ST;EnaOpn;stVal;SPS |  |  | None | [7 empty] | SG | OpenIntlkSPS |  |  | 1 | C264 SELF GENERATED DIGITAL INFORMATION
A |  |  | 66 |  | SPE_HLa_Notper_Perm | SPS | 765kV | B709_BR | 89R-R ¦ OE_CL_CONTROL | OPEN INTERLOCK | Permissive | Not Permissive | OPEN INTERLOCK | Transmitted to IEC | [7 empty] | CONTROL2;CILO6 | ST;EnaOpn;stVal;SPS |  |  | None | [7 empty] | SG | OpenIntlkSPS |  |  | 1 | C264 SELF GENERATED DIGITAL INFORMATION
A |  |  | 67 |  | SPE_HLa_Notper_Perm | SPS | 765kV | B709_BR | 89RS-1B & 2B ¦ OE_CL_CONTROL | OPEN INTERLOCK | Permissive | Not Permissive | OPEN INTERLOCK | Transmitted to IEC | [7 empty] | CONTROL2;CILO3 | ST;EnaOpn;stVal;SPS |  |  | None | [7 empty] | SG | OpenIntlkSPS |  |  | 1 | C264 SELF GENERATED DIGITAL INFORMATION
A |  |  | 68 |  | SPE_HLa_Notper_Perm | SPS | 765kV | B709_BR | 89RS-1R & 2R ¦ OE_CL_CONTROL | OPEN INTERLOCK | Permissive | Not Permissive | OPEN INTERLOCK | Transmitted to IEC | [7 empty] | CONTROL2;CILO1 | ST;EnaOpn;stVal;SPS |  |  | None | [7 empty] | SG | OpenIntlkSPS |  |  | 1 | C264 SELF GENERATED DIGITAL INFORMATION
A |  |  | 69 |  | SPE_HLa_Notper_Perm | SPS | 765kV | B709_BR | 89RS-1Y & 2Y ¦ OE_CL_CONTROL | OPEN INTERLOCK | Permissive | Not Permissive | OPEN INTERLOCK | Transmitted to IEC | [7 empty] | CONTROL2;CILO2 | ST;EnaOpn;stVal;SPS |  |  | None | [7 empty] | SG | OpenIntlkSPS |  |  | 1 | C264 SELF GENERATED DIGITAL INFORMATION
A |  |  | 70 |  | SPE_HLa_Notper_Perm | SPS | 765kV | B709_BR | 89R-Y ¦ OE_CL_CONTROL | OPEN INTERLOCK | Permissive | Not Permissive | OPEN INTERLOCK | Transmitted to IEC | [7 empty] | CONTROL3;CILO7 | ST;EnaOpn;stVal;SPS |  |  | None | [7 empty] | SG | OpenIntlkSPS |  |  | 1 | C264 SELF GENERATED DIGITAL INFORMATION
A |  |  | 71 |  | SPS_hla_Set_Reset | SPS | 765kV | B709_BR |  | Order running on the bay | Set | Reset | Order running | Transmitted to IEC | [7 empty] | CONTROL3;GBAY1 | ST;OrdRun;stVal;SPS |  |  | None | [8 empty] | OrderInProgress |  |  | 1 | C264 SELF GENERATED DIGITAL INFORMATION
A |  |  | 72 |  | DP_HLA_CBOpen_Close | DPS | 765kV | B709_BR | 52 | COMPUTED SWITCH POSITION |  | Open | OP_CL_COMP_POS | Transmitted to IEC | [7 empty] | CONTROL1;CSWI9 | ST;Pos;origin;DPC |  | 100;101;102;103;104;105;106;107;111;50;77;78;79;81;82;83;87;88;89;90;91;92;93;94;95;99; | None |  |  | 21 |  | 112 |  |  | CB | ComputedSwitchPos_DPS |  |  | 1 | C264 SELF GENERATED DIGITAL INFORMATION
A |  |  | 73 |  | DP_HLA_CBOpen_Close | DPS | 765kV | B709_BR | 52 | COMPUTED SWITCH POSITION | Closed |  | OP_CL_COMP_POS | Transmitted to IEC | [7 empty] | CONTROL1;CSWI9 | ST;Pos;origin;DPC |  | 100;101;102;103;104;105;106;107;111;50;77;78;79;81;82;83;87;88;89;90;91;92;93;94;95;99; | None |  |  | 21 |  | 112 |  |  | CB | ComputedSwitchPos_DPS |  |  | 1 | C264 SELF GENERATED DIGITAL INFORMATION
A |  |  | 74 |  | DP_HLA_ ISOOpen_Close | DPS | 765kV | B709_BR | 89R | POSITION |  | Open | OE_CL_POS | Transmitted to IEC | [7 empty] | CONTROL1;GAPC2 | ST;DPCSO1;stVal;DPS |  | 65; | None | [5 empty] | Yes | [5 empty] | 1 | C264 SELF GENERATED DIGITAL INFORMATION
A |  |  | 75 |  | DP_HLA_ ISOOpen_Close | DPS | 765kV | B709_BR | 89R | POSITION | Closed |  | OE_CL_POS | Transmitted to IEC | [7 empty] | CONTROL1;GAPC2 | ST;DPCSO1;stVal;DPS |  | 65; | None | [5 empty] | Yes | [5 empty] | 1 | C264 SELF GENERATED DIGITAL INFORMATION
A |  |  | 76 |  | DP_HLa_ESOpen_Close | DPS | 765kV | B709_BR | 89RS2 | POSITION |  | Open | OP_CL_POS | Transmitted to IEC | [7 empty] | CONTROL4;XSWI4 | ST;Pos;stVal;DPC |  |  | None | [7 empty] | SG | SwitchPos |  |  | 1 | C264 SELF GENERATED DIGITAL INFORMATION
A |  |  | 77 |  | DP_HLa_ESOpen_Close | DPS | 765kV | B709_BR | 89RS2 | POSITION | Closed |  | OP_CL_POS | Transmitted to IEC | [7 empty] | CONTROL4;XSWI4 | ST;Pos;stVal;DPC |  |  | None | [7 empty] | SG | SwitchPos |  |  | 1 | C264 SELF GENERATED DIGITAL INFORMATION
A |  |  | 78 |  | DP_HLa_ESOpen_Close | DPS | 765kV | B709_BR | 89RS2ER | POSITION |  | Open | OP_CL_POS | Transmitted to IEC | [7 empty] | CONTROL4;XSWI2 | ST;Pos;stVal;DPC |  | 100;101;102;103;104;105;106;107;99; | None | [7 empty] | SG | SwitchPos |  |  | 1 | C264 SELF GENERATED DIGITAL INFORMATION
A |  |  | 79 |  | DP_HLa_ESOpen_Close | DPS | 765kV | B709_BR | 89RS2ER | POSITION | Closed |  | OP_CL_POS | Transmitted to IEC | [7 empty] | CONTROL4;XSWI2 | ST;Pos;stVal;DPC |  | 100;101;102;103;104;105;106;107;99; | None | [7 empty] | SG | SwitchPos |  |  | 1 | C264 SELF GENERATED DIGITAL INFORMATION
A |  |  | 80 |  | DP_HLa_LocRem_Bay | DPS | 765kV | B709_BR |  | BCU MODE |  | Local | LC_RM_MODE | Transmitted to IEC | [7 empty] | CONTROL3;GBAY1 | ST;Loc;origin;DPC |  |  | None |  |  | 30 | [5 empty] | LocRemBay |  |  | 1 | C264 SELF GENERATED DIGITAL INFORMATION
A |  |  | 81 |  | DP_HLa_LocRem_Bay | DPS | 765kV | B709_BR |  | BCU MODE | Remote |  | LC_RM_MODE | Transmitted to IEC | [7 empty] | CONTROL3;GBAY1 | ST;Loc;origin;DPC |  |  | None |  |  | 30 | [5 empty] | LocRemBay |  |  | 1 | C264 SELF GENERATED DIGITAL INFORMATION
A |  |  | 82 |  | DP_HLA_CBOpen_Close | DPS | 765kV | B709_BR | RTCC_PANNEL | OLTC |  | Open | OLTC | Transmitted to IEC | [7 empty] | CONTROL1;GAPC1 | ST;DPCSO1;origin;DPC |  |  | None |  |  | 31 | [8 empty] | 1 | C264 SELF GENERATED DIGITAL INFORMATION
A |  |  | 83 |  | DP_HLA_CBOpen_Close | DPS | 765kV | B709_BR | RTCC_PANNEL | OLTC | Closed |  | OLTC | Transmitted to IEC | [7 empty] | CONTROL1;GAPC1 | ST;DPCSO1;origin;DPC |  |  | None |  |  | 31 | [8 empty] | 1 | C264 SELF GENERATED DIGITAL INFORMATION
A |  |  | 84 |  | SPARE | SPS | [19 empty] | None |  | No | [9 empty] | 1 | C264 SELF GENERATED DIGITAL INFORMATION
SELF GENERATED DIGITAL OUTPUT INFORMATION
Iss. | Customer Ref |  | Self DO Reference |  | Electrical Data |  |  |  |  | Description | Labels / States |  | Description | Scada Interface | [7 empty] | IEC Interface |  |  |  |  | Local Control | HMI | DI/DO Link |  | Automation |  | Template |  |  | Conf. Mng.
Issue | Panel Number | Tag Number | Number | Automation Origin (if any) | Function | Type (SPC=Single/DPC=Dual) | Voltage Level Short Name (16 char) | Bay Short Name (16 char) | Module Short Name (16 char) | Long name (35 char) | Single : Text at electrical state = 1 Dual : Text at electrical state = 10 (16 char) | Single : Text at electrical state = 0 Dual : Text at electrical state = 01 (16 char) | Short Name (16 char) | SCADA 1 Address | SCADA1 Data type | SCADA 2 Address | SCADA2 Data type | SCADA 3 Address | SCADA3 Data type | SCADA 4 Address | SCADA4 Data type | IEC Address Part 1 (IEC: LD;LN) | IEC Address Part 2 (IEC: FC;Data Object;DataAttribute;CDC) |  | Automations links (separator ";") (add "<" if output) |  | LCD Control | HMI Control | Has a xPS Feedback | Is activated by xPS | Used by ISaGRAF | Relay | Bay Name (in SCE Template) or Bay Type | Module Name (in SCE Template) or Module Type | Datapoint Name (in SCE Template) or Datapoint Type | Process | Comments
A |  |  | 1 |  | SC_DE_Reset_Set_2 | SPC | 765kV | B709_BR | PROTECTION | CB COMMAND | Set |  | XX_TP_CB | Transmitted to IEC | [7 empty] | CONTROL1;GAPC3 | CO;SPCSO1;ctlVal;DPC | [14 empty] | 2 | C264 SELF GENERATED DIGITAL OUTPUT INFORMATION
A |  |  | 2 |  | SC_DE_Set | SPC | 765kV | B709_BR | PSD | PSD OUT FROM HMI | Set |  | XX_ST_PSD OUT H | Transmitted to IEC | [7 empty] | CONTROL2;GAPC2 | CO;SPCSO1;ctlVal;DPC |  | 114; | [12 empty] | 2 | C264 SELF GENERATED DIGITAL OUTPUT INFORMATION
A |  |  | 3 |  | SC_DE_Off_On_1 | SPC | 765kV | B709_BR | SYNCH FUNCTION | ON/OFF SECONDARY CONTROL SPC | On | Off | OF_ON_ON/OFF SEC | Transmitted to IEC | [7 empty] | CONTROL1;RSYN1 | CO;EnaSec;ctlVal;DPC | [5 empty] | 117 |  |  |  |  | IntManualCSFct | CS_CtrlOnOff_SPC |  |  | 2 | C264 SELF GENERATED DIGITAL OUTPUT INFORMATION
A |  |  | 4 |  | DC_DE_LocRem_BayCtrl | DPC | 765kV | B709_BR |  | MODE CONTROL |  | Local | MODE CONTROL | Transmitted to IEC | [7 empty] | CONTROL2;GBAY1 | CO;Loc;ctlVal;DPC | [5 empty] | 30 | [5 empty] | LocRemBay_DPC |  |  | 2 | C264 SELF GENERATED DIGITAL OUTPUT INFORMATION
A |  |  | 5 |  | DC_DE_LocRem_BayCtrl | DPC | 765kV | B709_BR |  | MODE CONTROL | Remote |  | MODE CONTROL | Transmitted to IEC | [7 empty] | CONTROL2;GBAY1 | CO;Loc;ctlVal;DPC | [5 empty] | 30 | [5 empty] | LocRemBay_DPC |  |  | 2 | C264 SELF GENERATED DIGITAL OUTPUT INFORMATION
A |  |  | 6 |  | DC_SBO_Open_Close_2 | DPC | 765kV | B709_BR | RTCC_PANNEL | OLTC |  | Open | LO_RS_OLTC | Transmitted to IEC | [7 empty] | CONTROL1;GAPC1 | CO;DPCSO1;sboClass;DPC | [5 empty] | 31 | [8 empty] | 2 | C264 SELF GENERATED DIGITAL OUTPUT INFORMATION
A |  |  | 7 |  | DC_SBO_Open_Close_2 | DPC | 765kV | B709_BR | RTCC_PANNEL | OLTC | Close |  | LO_RS_OLTC | Transmitted to IEC | [7 empty] | CONTROL1;GAPC1 | CO;DPCSO1;sboClass;DPC | [5 empty] | 31 | [8 empty] | 2 | C264 SELF GENERATED DIGITAL OUTPUT INFORMATION
A |  |  | 8 |  | SPARE | SPC | [25 empty] | NO | [5 empty] | 2 | C264 SELF GENERATED DIGITAL OUTPUT INFORMATION
A |  |  | 9 |  | SPARE | SPC | [25 empty] | NO | [5 empty] | 2 | C264 SELF GENERATED DIGITAL OUTPUT INFORMATION
A |  |  | 10 |  | SPARE | SPC | [25 empty] | NO | [5 empty] | 2 | C264 SELF GENERATED DIGITAL OUTPUT INFORMATION
SELF GENERATED ANALOG INFORMATION
Iss. | Customer Ref |  | Self AI Reference |  | Electrical Data |  |  |  |  | Description | Labels / States |  | Description | Scada Interface | [7 empty] | IEC Interface |  |  |  |  | Local Display | HMI | Link |  | Automation |  | Template |  |  | Conf. Mng.
Issue | Panel Number | Tag Number | Number | Automation Origin (if any) | Function | Unit | Voltage Level Short Name (16 char) | Bay Short Name (16 char) | Module Short Name (16 char) | Long name (35 char) | Corresponding AI Value at Transducer minimum | Corresponding AI Value at Transducer Maximum | Short Name (16 char) | SCADA 1 Address | SCADA1 Data type | SCADA 2 Address | SCADA2 Data type | SCADA 3 Address | SCADA3 Data type | SCADA 4 Address | SCADA4 Data type | IEC Address Part 1 (IEC: LD;LN) | IEC Address Part 2 (IEC: FC;Data Object;DataAttribute;CDC) |  | Automations links (separator ";") (add "<" if output) |  | LCD Display | HMI Display | Integrated by COUNTER | Trend Viewer | Used by ISaGRAF | Is used by distributed Automation (GOOSE) | Bay Name (in SCE Template) or Bay Type | Module Name (in SCE Template) or Module Type | Datapoint Name (in SCE Template) or Datapoint Type | Process | Comments
A |  |  | 1 |  | MV |  | 765kV | B709_BR | CB_COUNTER | Count_Close | 0.0 | 10000.0 | Count_Close | Transmitted to IEC | [7 empty] | CONTROL3;GAPC1 | MX;AnIn2;mag;MV | [10 empty] | UsrFct | UserFunctionMV |  |  | 6 | C264 SELF GENERATED ANALOG INFORMATION
A |  |  | 2 |  | MV |  | 765kV | B709_BR | CB_COUNTER | Count_Open | 0.0 | 10000.0 | Count_Open | Transmitted to IEC | [7 empty] | CONTROL3;GAPC1 | MX;AnIn1;mag;MV | [10 empty] | UsrFct | UserFunctionMV |  |  | 6 | C264 SELF GENERATED ANALOG INFORMATION
A |  |  | 3 |  | SPARE | [22 empty] | Yes | [9 empty] | 6 | C264 SELF GENERATED ANALOG INFORMATION
A |  |  | 4 |  | SPARE | [22 empty] | Yes | [9 empty] | 6 | C264 SELF GENERATED ANALOG INFORMATION
A |  |  | 5 |  | SPARE | [22 empty] | Yes | [9 empty] | 6 | C264 SELF GENERATED ANALOG INFORMATION
A |  |  | 6 |  | SPARE | [22 empty] | Yes | [9 empty] | 6 | C264 SELF GENERATED ANALOG INFORMATION
A |  |  | 7 |  | SPARE | [22 empty] | Yes | [9 empty] | 6 | C264 SELF GENERATED ANALOG INFORMATION
A |  |  | 8 |  | SPARE | [22 empty] | Yes | [9 empty] | 6 | C264 SELF GENERATED ANALOG INFORMATION
A |  |  | 9 |  | SPARE | [22 empty] | Yes | [9 empty] | 6 | C264 SELF GENERATED ANALOG INFORMATION
A |  |  | 10 |  | SPARE | [22 empty] | Yes | [9 empty] | 6 | C264 SELF GENERATED ANALOG INFORMATION
A |  |  | 11 |  | SPARE | [22 empty] | Yes | [9 empty] | 6 | C264 SELF GENERATED ANALOG INFORMATION
A |  |  | 12 |  | SPARE | [22 empty] | Yes | [9 empty] | 6 | C264 SELF GENERATED ANALOG INFORMATION
A |  |  | 13 |  | SPARE | [22 empty] | Yes | [9 empty] | 6 | C264 SELF GENERATED ANALOG INFORMATION
A |  |  | 14 |  | SPARE | [22 empty] | Yes | [9 empty] | 6 | C264 SELF GENERATED ANALOG INFORMATION
A |  |  | 15 |  | SPARE | [22 empty] | Yes | [9 empty] | 6 | C264 SELF GENERATED ANALOG INFORMATION
A |  |  | 16 |  | SPARE | [22 empty] | Yes | [9 empty] | 6 | C264 SELF GENERATED ANALOG INFORMATION
SELF GENERATED COUNTER INFORMATION
Iss. | Customer Ref |  | Self Counter Reference |  | Electrical Data |  |  |  |  | Description | Type |  | Description | Scada Interface | [7 empty] | IEC Interface |  |  |  |  | Local Display | HMI | Link |  | Automation |  | Template |  |  | Conf. Mng.
Issue | Panel Number | Tag Number | Number | Automation Origin (if any) | Function | Unit | Voltage Level Short Name (16 char) | Bay Short Name (16 char) | Module Short Name (16 char) | Long name (35 char) | Counter Type | Standard: Validation (ms);Invalidity (ms);Cumul (mn) Energy: Scale factor;Transmission period (mn) | Short Name (16 char) | SCADA 1 Address | SCADA1 Data type | SCADA 2 Address | SCADA2 Data type | SCADA 3 Address | SCADA3 Data type | SCADA 4 Address | SCADA4 Data type | IEC Address Part 1 (IEC: LD;LN) | IEC Address Part 2 (IEC: FC;Data Object;DataAttribute;CDC) |  |  |  | LCD Display | HMI Display | Integrate MV | Trend Viewer | Used by ISaGRAF |  | Bay Name (in SCE Template) or Bay Type | Module Name (in SCE Template) or Module Type | Datapoint Name (in SCE Template) or Datapoint Type | Process | Comments
A |  |  | 1 |  | SPARE | [22 empty] | Yes | [9 empty] | 39 | C264 SELF GENERATED COUNTER INFORMATION
A |  |  | 2 |  | SPARE | [22 empty] | Yes | [9 empty] | 39 | C264 SELF GENERATED COUNTER INFORMATION
A |  |  | 3 |  | SPARE | [22 empty] | Yes | [9 empty] | 39 | C264 SELF GENERATED COUNTER INFORMATION
A |  |  | 4 |  | SPARE | [22 empty] | Yes | [9 empty] | 39 | C264 SELF GENERATED COUNTER INFORMATION
A |  |  | 5 |  | SPARE | [22 empty] | Yes | [9 empty] | 39 | C264 SELF GENERATED COUNTER INFORMATION
A |  |  | 6 |  | SPARE | [22 empty] | Yes | [9 empty] | 39 | C264 SELF GENERATED COUNTER INFORMATION
A |  |  | 7 |  | SPARE | [22 empty] | Yes | [9 empty] | 39 | C264 SELF GENERATED COUNTER INFORMATION
A |  |  | 8 |  | SPARE | [22 empty] | Yes | [9 empty] | 39 | C264 SELF GENERATED COUNTER INFORMATION
A |  |  | 9 |  | SPARE | [22 empty] | Yes | [9 empty] | 39 | C264 SELF GENERATED COUNTER INFORMATION
A |  |  | 10 |  | SPARE | [22 empty] | Yes | [9 empty] | 39 | C264 SELF GENERATED COUNTER INFORMATION
A |  |  | 11 |  | SPARE | [22 empty] | Yes | [9 empty] | 39 | C264 SELF GENERATED COUNTER INFORMATION
A |  |  | 12 |  | SPARE | [22 empty] | Yes | [9 empty] | 39 | C264 SELF GENERATED COUNTER INFORMATION
A |  |  | 13 |  | SPARE | [22 empty] | Yes | [9 empty] | 39 | C264 SELF GENERATED COUNTER INFORMATION
A |  |  | 14 |  | SPARE | [22 empty] | Yes | [9 empty] | 39 | C264 SELF GENERATED COUNTER INFORMATION
A |  |  | 15 |  | SPARE | [22 empty] | Yes | [9 empty] | 39 | C264 SELF GENERATED COUNTER INFORMATION
A |  |  | 16 |  | SPARE | [22 empty] | Yes | [9 empty] | 39 | C264 SELF GENERATED COUNTER INFORMATION
SELF GENERATED SETPOINT INFORMATION
Iss. | Customer Ref |  | SetPoint Reference |  | Electrical Data |  |  |  |  | Description | Labels |  | Description | Scada Interface | [7 empty] | IEC Interface |  |  |  |  | Local Display | HMI | Special |  | Automation |  | Template |  |  | Conf. Mng.
Issue | Panel Number | Tag Number | Number | Automation Origin (if any) | Function | Unit | Voltage Level Short Name (16 char) | Bay Short Name (16 char) | Module Short Name (16 char) | Long name (35 char) | Corresponding Minimal Value | Corresponding Maximal Value | Short Name (16 char) | SCADA 1 Address | SCADA1 Data type | SCADA 2 Address | SCADA2 Data type | SCADA 3 Address | SCADA3 Data type | SCADA 4 Address | SCADA4 Data type | IEC Address Part 1 (IEC: LD;LN) | IEC Address Part 2 (IEC: FC;Data Object;DataAttribute;CDC) |  |  |  | LCD Display | HMI Display |  | Trend Viewer | Used by ISaGRAF |  | Bay Name (in SCE Template) or Bay Type | Module Name (in SCE Template) or Module Type | Datapoint Name (in SCE Template) or Datapoint Type | Process | Comments
A |  |  | 1 |  | SPARE | [22 empty] | Yes | [9 empty] | 13 | C264 SELF GENERATED SETPOINT INFORMATION
A |  |  | 2 |  | SPARE | [22 empty] | Yes | [9 empty] | 13 | C264 SELF GENERATED SETPOINT INFORMATION
A |  |  | 3 |  | SPARE | [22 empty] | Yes | [9 empty] | 13 | C264 SELF GENERATED SETPOINT INFORMATION
A |  |  | 4 |  | SPARE | [22 empty] | Yes | [9 empty] | 13 | C264 SELF GENERATED SETPOINT INFORMATION
A |  |  | 5 |  | SPARE | [22 empty] | Yes | [9 empty] | 13 | C264 SELF GENERATED SETPOINT INFORMATION
A |  |  | 6 |  | SPARE | [22 empty] | Yes | [9 empty] | 13 | C264 SELF GENERATED SETPOINT INFORMATION
A |  |  | 7 |  | SPARE | [22 empty] | Yes | [9 empty] | 13 | C264 SELF GENERATED SETPOINT INFORMATION
A |  |  | 8 |  | SPARE | [22 empty] | Yes | [9 empty] | 13 | C264 SELF GENERATED SETPOINT INFORMATION
A |  |  | 9 |  | SPARE | [22 empty] | Yes | [9 empty] | 13 | C264 SELF GENERATED SETPOINT INFORMATION
A |  |  | 10 |  | SPARE | [22 empty] | Yes | [9 empty] | 13 | C264 SELF GENERATED SETPOINT INFORMATION
A |  |  | 11 |  | SPARE | [22 empty] | Yes | [9 empty] | 13 | C264 SELF GENERATED SETPOINT INFORMATION
A |  |  | 12 |  | SPARE | [22 empty] | Yes | [9 empty] | 13 | C264 SELF GENERATED SETPOINT INFORMATION
A |  |  | 13 |  | SPARE | [22 empty] | Yes | [9 empty] | 13 | C264 SELF GENERATED SETPOINT INFORMATION
A |  |  | 14 |  | SPARE | [22 empty] | Yes | [9 empty] | 13 | C264 SELF GENERATED SETPOINT INFORMATION
A |  |  | 15 |  | SPARE | [22 empty] | Yes | [9 empty] | 13 | C264 SELF GENERATED SETPOINT INFORMATION
A |  |  | 16 |  | SPARE | [22 empty] | Yes | [9 empty] | 13 | C264 SELF GENERATED SETPOINT INFORMATION
END OF DATA

## BCU B712_ICT
Designation : |  |  | Project Name | [30 empty] | Symbol : |  | SAM-DTL-DS Agile-4.3.3.0 |  |  |  | ACAC
Issue : |  |  | A | [30 empty] | Ref : |  | PROJECTNAME-Xnn-DTL
Date : |  |  | 0 | [11 empty] | Substation Automation | [18 empty] | Data Of : |  | BHADLA
MiCOM C264 DESCRIPTION
Keys :
|  |  | Computer Name |  | B712_AT |  |  |  |  | GE Reserved
|  |  | Redundant Computer | [6 empty] | Auto generated
|  |  | Computer type (C264/C264C) |  | C264 |  |  |  |  | Read Only
ERROR
|  |  |  | Gateway | Port used (on gateway)
|  |  | SCADA 1 | 765KV SERVER M | 1
SCADA 2
SCADA 3
SCADA 4
DIGITAL INPUT BOARD DIU2xx
|  |  | Digital Inputs Board Number |  | 0
|  |  | Digital Inputs Board Slot |  | P
Iss. | Customer Ref |  | DI Reference |  | Electrical Data |  |  |  |  | Description | Labels / States |  | Description | Scada Interface | [7 empty] | IEC Interface |  | Groups |  | Local Display |  | HMI | DI/DO Link |  | Automation |  | Template |  |  | Conf. Mng.
Issue | Panel Number | Tag Number | Slot | Channel | Function | Type (SPS=Single/DPS=Dual/MPS=Multiple) | Voltage Level Short Name (16 char) | Bay Short Name (16 char) | Module Short Name (16 char) | Long name (35 char) | Single : Text at electrical state = 1 Dual : Text at electrical state = 10 Multiple : Text label (16 char) | Single : Text at electrical state = 0 Dual : Text at electrical state = 01 Multiple : State Number (16 char) | Short Name (16 char) | SCADA 1 Address | SCADA1 Data type | SCADA 2 Address | SCADA2 Data type | SCADA 3 Address | SCADA3 Data type | SCADA 4 Address | SCADA4 Data type | IEC Address Part 1 (IEC: LD;LN) | IEC Address Part 2 (IEC: FC;Data Object;DataAttribute;CDC) | Computers Groups (separator ";") | Automations links (separator ";") (add "<" if output) | LED | LCD Display | HMI Display | Is a xPC Feedback | Acts on xPC | Used by ISaGRAF | Is used by distributed Automation (GOOSE) | Bay Name (in SCE Template) or Bay Type | Module Name (in SCE Template) or Module Type | Datapoint Name (in SCE Template) or Datapoint Type | Process | Comments
A |  |  | P | 1 | SPARE | SPS | 765kV | B712_ICT | 52 | CB R PH POSITION |  | Open | OE_CL_R-PH_POS | [8 empty] | CONTROL2;XCBR2 | ST;Pos;stVal;DPC |  |  | None |  | No | [9 empty] | 1 | DIGITAL INPUT BOARD DIU2xx
A |  |  | P | 2 | SPARE | SPS | 765kV | B712_ICT | 52 | CB R PH POSITION | Closed |  | OE_CL_R-PH_POS | [8 empty] | CONTROL2;XCBR2 | ST;Pos;stVal;DPC |  |  | None |  | No | [9 empty] | 1 | DIGITAL INPUT BOARD DIU2xx
A |  |  | P | 3 | SPARE | SPS | 765kV | B712_ICT | 52 | CB Y PH POSITION |  | Open | OE_CL_Y-PH_POS | [8 empty] | CONTROL2;XCBR3 | ST;Pos;stVal;DPC |  |  | None |  | No | [9 empty] | 1 | DIGITAL INPUT BOARD DIU2xx
A |  |  | P | 4 | SPARE | SPS | 765kV | B712_ICT | 52 | CB Y PH POSITION | Closed |  | OE_CL_Y-PH_POS | [8 empty] | CONTROL2;XCBR3 | ST;Pos;stVal;DPC |  |  | None |  | No | [9 empty] | 1 | DIGITAL INPUT BOARD DIU2xx
A |  |  | P | 5 | SPARE | SPS | 765kV | B712_ICT | 52 | CB B PH POSITION |  | Open | OE_CL_B-PH_POS | [8 empty] | CONTROL2;XCBR4 | ST;Pos;stVal;DPC |  |  | None |  | No | [9 empty] | 1 | DIGITAL INPUT BOARD DIU2xx
A |  |  | P | 6 | SPARE | SPS | 765kV | B712_ICT | 52 | CB B PH POSITION | Closed |  | OE_CL_B-PH_POS | [8 empty] | CONTROL2;XCBR4 | ST;Pos;stVal;DPC |  |  | None |  | No | [9 empty] | 1 | DIGITAL INPUT BOARD DIU2xx
A |  |  | P | 7 | SPE_HLA_Normal_Alarm | SPS | 765kV | B712_ICT | 52 | SF6 GAS PRESSURE REFILL LOW | Alarm | Normal | NL_AL_GAS RFL LO | Transmitted to IEC | [7 empty] | CONTROL3;XCBR1 | ST;Ind8;stVal;SPS |  |  | None | [7 empty] | CB |  |  |  | 1 | DIGITAL INPUT BOARD DIU2xx
A |  |  | P | 8 | SPE_HLA_Normal_Alarm | SPS | 765kV | B712_ICT | 52 | SF6 GAS PRESSURE REFILL LEVEL-1 LOW | Alarm | Normal | NL_AL_GAS RFL L1 | Transmitted to IEC | [7 empty] | CONTROL3;XCBR1 | ST;Ind7;stVal;SPS |  |  | None | [7 empty] | CB |  |  |  | 1 | DIGITAL INPUT BOARD DIU2xx
A |  |  | P | 9 | SPE_HLA_Unhlthy_Hlthy | SPS | 765kV | B712_ICT | 52 | AR CB | Healthy | Unhealthy | UL_HL_AR CB | Transmitted to IEC | [7 empty] | CONTROL3;XCBR1 | ST;Ind1;stVal;SPS |  |  | None | [7 empty] | CB |  |  |  | 1 | DIGITAL INPUT BOARD DIU2xx
A |  |  | P | 10 | SPE_HLa_Reset_Set | SPS | 765kV | B712_ICT | 52 | CB IN REMOTE MODE | Set | Reset | RS_ST_CB REMOTE | Transmitted to IEC | [7 empty] | CONTROL3;XCBR1 | ST;Ind4;stVal;SPS |  |  | None | [7 empty] | CB |  |  |  | 1 | DIGITAL INPUT BOARD DIU2xx
A |  |  | P | 11 | SPE_HLA_Dischrgd_Charged | SPS | 765kV | B712_ICT | 52 | CB SPRING | Charged | Discharged | DC_CH_ SPRING | Transmitted to IEC | [7 empty] | CONTROL3;XCBR1 | ST;Ind5;stVal;SPS |  |  | None | [7 empty] | CB |  |  |  | 1 | DIGITAL INPUT BOARD DIU2xx
A |  |  | P | 12 | SPE_HLA_Normal_Fail | SPS | 765kV | B712_ICT | 52 | AC SUPPLY R Y B | Fail | Normal | NL_FL_AC SUPPLY | Transmitted to IEC | [7 empty] | CONTROL3;XCBR1 | ST;Ind2;stVal;SPS |  |  | None | [7 empty] | CB |  |  |  | 1 | DIGITAL INPUT BOARD DIU2xx
A |  |  | P | 13 | SPE_HLA_Normal_Alarm | SPS | 765kV | B712_ICT | 52 | SF6 GAS SECOND STAGE LOW | Alarm | Normal | NL_AL_SF6 L2 | Transmitted to IEC | [7 empty] | CONTROL3;XCBR1 | ST;Ind12;stVal;SPS |  |  | None | [7 empty] | CB |  |  |  | 1 | DIGITAL INPUT BOARD DIU2xx
A |  |  | P | 14 | SPE_HLA_Normal_Fail | SPS | 765kV | B712_ICT | 52 | DC SUPPLY-1/2 | Fail | Normal | NL_FL_DC-1/2 SUP | Transmitted to IEC | [7 empty] | CONTROL3;XCBR1 | ST;Ind3;stVal;SPS |  |  | None | [7 empty] | CB |  |  |  | 1 | DIGITAL INPUT BOARD DIU2xx
A |  |  | P | 15 | SPE_HLA_Normal_Alarm | SPS | 765kV | B712_ICT | 52 | SF6 GAS PRESSURE LEVEL-2 LOW | Alarm | Normal | NL_AL_SF6 L2 LOW | Transmitted to IEC | [7 empty] | CONTROL3;XCBR1 | ST;Ind11;stVal;SPS |  |  | None | [7 empty] | CB |  |  |  | 1 | DIGITAL INPUT BOARD DIU2xx
A |  |  | P | 16 | SPE_HLa_Reset_Set | SPS | 765kV | B712_ICT | 52 | SF6 GAS SECOND STAGE NORMAL | Set | Reset | NL_AL_SF6 2ND ST | Transmitted to IEC | [7 empty] | CONTROL3;XCBR1 | ST;Ind10;stVal;SPS |  |  | None | [7 empty] | CB |  |  |  | 1 | DIGITAL INPUT BOARD DIU2xx
DIGITAL INPUT BOARD DIU2xx
|  |  | Digital Inputs Board Number |  | 1
|  |  | Digital Inputs Board Slot |  | O
Iss. | Customer Ref |  | DI Reference |  | Electrical Data |  |  |  |  | Description | Labels / States |  | Description | Scada Interface | [7 empty] | IEC Interface |  | Groups |  | Local Display |  | HMI | DI/DO Link |  | Automation |  | Template |  |  | Conf. Mng.
Issue | Panel Number | Tag Number | Slot | Channel | Function | Type (SPS=Single/DPS=Dual/MPS=Multiple) | Voltage Level Short Name (16 char) | Bay Short Name (16 char) | Module Short Name (16 char) | Long name (35 char) | Single : Text at electrical state = 1 Dual : Text at electrical state = 10 Multiple : Text label (16 char) | Single : Text at electrical state = 0 Dual : Text at electrical state = 01 Multiple : State Number (16 char) | Short Name (16 char) | SCADA 1 Address | SCADA1 Data type | SCADA 2 Address | SCADA2 Data type | SCADA 3 Address | SCADA3 Data type | SCADA 4 Address | SCADA4 Data type | IEC Address Part 1 (IEC: LD;LN) | IEC Address Part 2 (IEC: FC;Data Object;DataAttribute;CDC) | Computers Groups (separator ";") | Automations links (separator ";") (add "<" if output) | LED | LCD Display | HMI Display | Is a xPC Feedback | Acts on xPC | Used by ISaGRAF | Is used by distributed Automation (GOOSE) | Bay Name (in SCE Template) or Bay Type | Module Name (in SCE Template) or Module Type | Datapoint Name (in SCE Template) or Datapoint Type | Process | Comments
A |  |  | O | 1 | SPE_HLA_Normal_Alarm | SPS | 765kV | B712_ICT | 52 | PH. POSITION DISCORDANCE | Alarm | Normal | NL_AL_PD | Transmitted to IEC | [7 empty] | CONTROL3;XCBR1 | ST;Ind9;stVal;SPS |  |  | None | [7 empty] | CB |  |  |  | 1 | DIGITAL INPUT BOARD DIU2xx
A |  |  | O | 2 | SPE_HLA_Reset_Optd | SPS | 765kV | B712_ICT | 52 | SF6 LOW PRESSURE LEVEL-2 NORMAL | Operated | Reset | NL_AL_ LO PR L2 | Transmitted to IEC | [7 empty] | CONTROL3;XCBR1 | ST;Ind6;stVal;SPS |  |  | None | [7 empty] | CB |  |  |  | 1 | DIGITAL INPUT BOARD DIU2xx
A |  |  | O | 3 | SPARE | SPS | [19 empty] | None |  | No | [9 empty] | 1 | DIGITAL INPUT BOARD DIU2xx
A |  |  | O | 4 | SPARE | SPS | [19 empty] | None |  | No | [9 empty] | 1 | DIGITAL INPUT BOARD DIU2xx
A |  |  | O | 5 | DP_HLA_ ISOOpen_Close | DPS | 765kV | B712_ICT | 89A | POSITION |  | Open | OP_CL_POS | Transmitted to IEC | [7 empty] | CONTROL3;XSWI4 | ST;Pos;stVal;DPC |  | 182;197;201;230; | None |  |  | 55 |  |  | Yes |  | SG | SwitchPos |  |  | 1 | DIGITAL INPUT BOARD DIU2xx
A |  |  | O | 6 | DP_HLA_ ISOOpen_Close | DPS | 765kV | B712_ICT | 89A | POSITION | Closed |  | OP_CL_POS | Transmitted to IEC | [7 empty] | CONTROL3;XSWI4 | ST;Pos;stVal;DPC |  | 182;197;201;230; | None |  |  | 55 |  |  | Yes |  | SG | SwitchPos |  |  | 1 | DIGITAL INPUT BOARD DIU2xx
A |  |  | O | 7 | DP_HLa_ESOpen_Close | DPS | 765kV | B712_ICT | 89AE | POSITION |  | Open | OP_CL_POS | Transmitted to IEC | [7 empty] | CONTROL4;XSWI1 | ST;Pos;stVal;DPC |  | 194;195;196;198;199;200;233;234; | None | [5 empty] | Yes |  | SG | SwitchPos |  |  | 1 | DIGITAL INPUT BOARD DIU2xx
A |  |  | O | 8 | DP_HLa_ESOpen_Close | DPS | 765kV | B712_ICT | 89AE | POSITION | Closed |  | OP_CL_POS | Transmitted to IEC | [7 empty] | CONTROL4;XSWI1 | ST;Pos;stVal;DPC |  | 194;195;196;198;199;200;233;234; | None | [5 empty] | Yes |  | SG | SwitchPos |  |  | 1 | DIGITAL INPUT BOARD DIU2xx
A |  |  | O | 9 | DP_HLA_ ISOOpen_Close | DPS | 765kV | B712_ICT | 89B | POSITION |  | Open | OP_CL_POS | Transmitted to IEC | [7 empty] | CONTROL3;XSWI5 | ST;Pos;stVal;DPC |  | 197;201;230;85; | None |  |  | 56 |  |  | Yes |  | SG | SwitchPos |  |  | 1 | DIGITAL INPUT BOARD DIU2xx
A |  |  | O | 10 | DP_HLA_ ISOOpen_Close | DPS | 765kV | B712_ICT | 89B | POSITION | Closed |  | OP_CL_POS | Transmitted to IEC | [7 empty] | CONTROL3;XSWI5 | ST;Pos;stVal;DPC |  | 197;201;230;85; | None |  |  | 56 |  |  | Yes |  | SG | SwitchPos |  |  | 1 | DIGITAL INPUT BOARD DIU2xx
A |  |  | O | 11 | DP_HLa_ESOpen_Close | DPS | 765kV | B712_ICT | 89BE | POSITION |  | Open | OP_CL_POS | Transmitted to IEC | [7 empty] | CONTROL4;XSWI2 | ST;Pos;stVal;DPC |  | 194;195;196;198;199;200;233;234; | None | [5 empty] | Yes |  | SG | SwitchPos |  |  | 1 | DIGITAL INPUT BOARD DIU2xx
A |  |  | O | 12 | DP_HLa_ESOpen_Close | DPS | 765kV | B712_ICT | 89BE | POSITION | Closed |  | OP_CL_POS | Transmitted to IEC | [7 empty] | CONTROL4;XSWI2 | ST;Pos;stVal;DPC |  | 194;195;196;198;199;200;233;234; | None | [5 empty] | Yes |  | SG | SwitchPos |  |  | 1 | DIGITAL INPUT BOARD DIU2xx
A |  |  | O | 13 | SPARE | SPS | [19 empty] | None |  | No | [9 empty] | 1 | DIGITAL INPUT BOARD DIU2xx
A |  |  | O | 14 | SPARE | SPS | [19 empty] | None |  | No | [9 empty] | 1 | DIGITAL INPUT BOARD DIU2xx
A |  |  | O | 15 | SPARE | SPS | [19 empty] | None |  | No | [9 empty] | 1 | DIGITAL INPUT BOARD DIU2xx
A |  |  | O | 16 | SPARE | SPS | [19 empty] | None |  | No | [9 empty] | 1 | DIGITAL INPUT BOARD DIU2xx
DIGITAL INPUT BOARD DIU2xx
|  |  | Digital Inputs Board Number |  | 2
|  |  | Digital Inputs Board Slot |  | N
Iss. | Customer Ref |  | DI Reference |  | Electrical Data |  |  |  |  | Description | Labels / States |  | Description | Scada Interface | [7 empty] | IEC Interface |  | Groups |  | Local Display |  | HMI | DI/DO Link |  | Automation |  | Template |  |  | Conf. Mng.
Issue | Panel Number | Tag Number | Slot | Channel | Function | Type (SPS=Single/DPS=Dual/MPS=Multiple) | Voltage Level Short Name (16 char) | Bay Short Name (16 char) | Module Short Name (16 char) | Long name (35 char) | Single : Text at electrical state = 1 Dual : Text at electrical state = 10 Multiple : Text label (16 char) | Single : Text at electrical state = 0 Dual : Text at electrical state = 01 Multiple : State Number (16 char) | Short Name (16 char) | SCADA 1 Address | SCADA1 Data type | SCADA 2 Address | SCADA2 Data type | SCADA 3 Address | SCADA3 Data type | SCADA 4 Address | SCADA4 Data type | IEC Address Part 1 (IEC: LD;LN) | IEC Address Part 2 (IEC: FC;Data Object;DataAttribute;CDC) | Computers Groups (separator ";") | Automations links (separator ";") (add "<" if output) | LED | LCD Display | HMI Display | Is a xPC Feedback | Acts on xPC | Used by ISaGRAF | Is used by distributed Automation (GOOSE) | Bay Name (in SCE Template) or Bay Type | Module Name (in SCE Template) or Module Type | Datapoint Name (in SCE Template) or Datapoint Type | Process | Comments
A |  |  | N | 1 | DP_HLA_ ISOOpen_Close | DPS | 765kV | B712_ICT | 89T1-R | POSITION |  | Open | OP_CL_POS | Transmitted to IEC | [7 empty] | CONTROL3;XSWI6 | ST;Pos;stVal;DPC |  | 202;213;218;219;220;236; | None |  |  | 58 |  |  | Yes |  | SG | SwitchPos |  |  | 1 | DIGITAL INPUT BOARD DIU2xx
A |  |  | N | 2 | DP_HLA_ ISOOpen_Close | DPS | 765kV | B712_ICT | 89T1-R | POSITION | Closed |  | OP_CL_POS | Transmitted to IEC | [7 empty] | CONTROL3;XSWI6 | ST;Pos;stVal;DPC |  | 202;213;218;219;220;236; | None |  |  | 58 |  |  | Yes |  | SG | SwitchPos |  |  | 1 | DIGITAL INPUT BOARD DIU2xx
A |  |  | N | 3 | DP_HLA_ ISOOpen_Close | DPS | 765kV | B712_ICT | 89TE1-R | POSITION |  | Open | OP_CL_POS | Transmitted to IEC | [7 empty] | CONTROL4;XSWI3 | ST;Pos;stVal;DPC |  | 178;179;180;206;207;208; | None | [5 empty] | Yes |  | SG | SwitchPos |  |  | 1 | DIGITAL INPUT BOARD DIU2xx
A |  |  | N | 4 | DP_HLA_ ISOOpen_Close | DPS | 765kV | B712_ICT | 89TE1-R | POSITION | Closed |  | OP_CL_POS | Transmitted to IEC | [7 empty] | CONTROL4;XSWI3 | ST;Pos;stVal;DPC |  | 178;179;180;206;207;208; | None | [5 empty] | Yes |  | SG | SwitchPos |  |  | 1 | DIGITAL INPUT BOARD DIU2xx
A |  |  | N | 5 | DP_HLA_ ISOOpen_Close | DPS | 765kV | B712_ICT | 89T1-Y | POSITION |  | Open | OP_CL_POS | Transmitted to IEC | [7 empty] | CONTROL3;XSWI7 | ST;Pos;stVal;DPC |  | 202;214;221;222;223;236; | None |  |  | 59 |  |  | Yes |  | SG | SwitchPos |  |  | 1 | DIGITAL INPUT BOARD DIU2xx
A |  |  | N | 6 | DP_HLA_ ISOOpen_Close | DPS | 765kV | B712_ICT | 89T1-Y | POSITION | Closed |  | OP_CL_POS | Transmitted to IEC | [7 empty] | CONTROL3;XSWI7 | ST;Pos;stVal;DPC |  | 202;214;221;222;223;236; | None |  |  | 59 |  |  | Yes |  | SG | SwitchPos |  |  | 1 | DIGITAL INPUT BOARD DIU2xx
A |  |  | N | 7 | DP_HLa_ESOpen_Close | DPS | 765kV | B712_ICT | 89TE1-Y | POSITION |  | Open | OP_CL_POS | Transmitted to IEC | [7 empty] | CONTROL3;XSWI9 | ST;Pos;stVal;DPC |  | 178;179;180;209;210;211; | None | [5 empty] | Yes |  | SG | SwitchPos |  |  | 1 | DIGITAL INPUT BOARD DIU2xx
A |  |  | N | 8 | DP_HLa_ESOpen_Close | DPS | 765kV | B712_ICT | 89TE1-Y | POSITION | Closed |  | OP_CL_POS | Transmitted to IEC | [7 empty] | CONTROL3;XSWI9 | ST;Pos;stVal;DPC |  | 178;179;180;209;210;211; | None | [5 empty] | Yes |  | SG | SwitchPos |  |  | 1 | DIGITAL INPUT BOARD DIU2xx
A |  |  | N | 9 | DP_HLA_ ISOOpen_Close | DPS | 765kV | B712_ICT | 89T1-B | POSITION |  | Open | OP_CL_POS | Transmitted to IEC | [7 empty] | CONTROL3;XSWI8 | ST;Pos;stVal;DPC |  | 202;212;215;216;217;236; | None |  |  | 57 |  |  | Yes |  | SG | SwitchPos |  |  | 1 | DIGITAL INPUT BOARD DIU2xx
A |  |  | N | 10 | DP_HLA_ ISOOpen_Close | DPS | 765kV | B712_ICT | 89T1-B | POSITION | Closed |  | OP_CL_POS | Transmitted to IEC | [7 empty] | CONTROL3;XSWI8 | ST;Pos;stVal;DPC |  | 202;212;215;216;217;236; | None |  |  | 57 |  |  | Yes |  | SG | SwitchPos |  |  | 1 | DIGITAL INPUT BOARD DIU2xx
A |  |  | N | 11 | DP_HLa_ESOpen_Close | DPS | 765kV | B712_ICT | 89TE1-B | POSITION |  | Open | OP_CL_POS | Transmitted to IEC | [7 empty] | CONTROL3;XSWI10 | ST;Pos;stVal;DPC |  | 178;179;180;203;204;205; | None | [5 empty] | Yes |  | SG | SwitchPos |  |  | 1 | DIGITAL INPUT BOARD DIU2xx
A |  |  | N | 12 | DP_HLa_ESOpen_Close | DPS | 765kV | B712_ICT | 89TE1-B | POSITION | Closed |  | OP_CL_POS | Transmitted to IEC | [7 empty] | CONTROL3;XSWI10 | ST;Pos;stVal;DPC |  | 178;179;180;203;204;205; | None | [5 empty] | Yes |  | SG | SwitchPos |  |  | 1 | DIGITAL INPUT BOARD DIU2xx
A |  |  | N | 13 | DP_HLA_ ISOOpen_Close | DPS | 765kV | B712_ICT | 89TS-2R & 3R | POSITION |  | Open | OP_CL_POS | Transmitted to IEC | [7 empty] | CONTROL3;XSWI1 | ST;Pos;stVal;DPC |  | 202;206;207;208;215;216;217;221;222;223;224;236;306;307;308;309;310;311;312;313;314;397;398;399;400;401;402;403;404;405;406; | None |  |  | 61 |  |  | Yes |  | SG | SwitchPos |  |  | 1 | DIGITAL INPUT BOARD DIU2xx
A |  |  | N | 14 | DP_HLA_ ISOOpen_Close | DPS | 765kV | B712_ICT | 89TS-2R & 3R | POSITION | Closed |  | OP_CL_POS | Transmitted to IEC | [7 empty] | CONTROL3;XSWI1 | ST;Pos;stVal;DPC |  | 202;206;207;208;215;216;217;221;222;223;224;236;306;307;308;309;310;311;312;313;314;397;398;399;400;401;402;403;404;405;406; | None |  |  | 61 |  |  | Yes |  | SG | SwitchPos |  |  | 1 | DIGITAL INPUT BOARD DIU2xx
A |  |  | N | 15 | DP_HLA_ ISOOpen_Close | DPS | 765kV | B712_ICT | 89TS-2Y & 3Y | POSITION |  | Open | OP_CL_POS | Transmitted to IEC | [7 empty] | CONTROL3;XSWI2 | ST;Pos;stVal;DPC |  | 202;209;210;211;215;216;217;218;219;220;224;236;306;307;308;309;310;311;312;313;314;397;398;399;400;401;402;403;404;405;406; | None |  |  | 62 |  |  | Yes |  | SG | SwitchPos |  |  | 1 | DIGITAL INPUT BOARD DIU2xx
A |  |  | N | 16 | DP_HLA_ ISOOpen_Close | DPS | 765kV | B712_ICT | 89TS-2Y & 3Y | POSITION | Closed |  | OP_CL_POS | Transmitted to IEC | [7 empty] | CONTROL3;XSWI2 | ST;Pos;stVal;DPC |  | 202;209;210;211;215;216;217;218;219;220;224;236;306;307;308;309;310;311;312;313;314;397;398;399;400;401;402;403;404;405;406; | None |  |  | 62 |  |  | Yes |  | SG | SwitchPos |  |  | 1 | DIGITAL INPUT BOARD DIU2xx
DIGITAL INPUT BOARD DIU2xx
|  |  | Digital Inputs Board Number |  | 3
|  |  | Digital Inputs Board Slot |  | M
Iss. | Customer Ref |  | DI Reference |  | Electrical Data |  |  |  |  | Description | Labels / States |  | Description | Scada Interface | [7 empty] | IEC Interface |  | Groups |  | Local Display |  | HMI | DI/DO Link |  | Automation |  | Template |  |  | Conf. Mng.
Issue | Panel Number | Tag Number | Slot | Channel | Function | Type (SPS=Single/DPS=Dual/MPS=Multiple) | Voltage Level Short Name (16 char) | Bay Short Name (16 char) | Module Short Name (16 char) | Long name (35 char) | Single : Text at electrical state = 1 Dual : Text at electrical state = 10 Multiple : Text label (16 char) | Single : Text at electrical state = 0 Dual : Text at electrical state = 01 Multiple : State Number (16 char) | Short Name (16 char) | SCADA 1 Address | SCADA1 Data type | SCADA 2 Address | SCADA2 Data type | SCADA 3 Address | SCADA3 Data type | SCADA 4 Address | SCADA4 Data type | IEC Address Part 1 (IEC: LD;LN) | IEC Address Part 2 (IEC: FC;Data Object;DataAttribute;CDC) | Computers Groups (separator ";") | Automations links (separator ";") (add "<" if output) | LED | LCD Display | HMI Display | Is a xPC Feedback | Acts on xPC | Used by ISaGRAF | Is used by distributed Automation (GOOSE) | Bay Name (in SCE Template) or Bay Type | Module Name (in SCE Template) or Module Type | Datapoint Name (in SCE Template) or Datapoint Type | Process | Comments
A |  |  | M | 1 | DP_HLA_ ISOOpen_Close | DPS | 765kV | B712_ICT | 89TS-2B & 3B | POSITION |  | Open | OP_CL_POS | Transmitted to IEC | [7 empty] | CONTROL3;XSWI3 | ST;Pos;stVal;DPC |  | 202;203;204;205;218;219;220;221;222;223;224;236;306;307;308;309;310;311;312;313;314;397;398;399;400;401;402;403;404;405;406; | None |  |  | 60 |  |  | Yes |  | SG | SwitchPos |  |  | 1 | DIGITAL INPUT BOARD DIU2xx
A |  |  | M | 2 | DP_HLA_ ISOOpen_Close | DPS | 765kV | B712_ICT | 89TS-2B & 3B | POSITION | Closed |  | OP_CL_POS | Transmitted to IEC | [7 empty] | CONTROL3;XSWI3 | ST;Pos;stVal;DPC |  | 202;203;204;205;218;219;220;221;222;223;224;236;306;307;308;309;310;311;312;313;314;397;398;399;400;401;402;403;404;405;406; | None |  |  | 60 |  |  | Yes |  | SG | SwitchPos |  |  | 1 | DIGITAL INPUT BOARD DIU2xx
A |  |  | M | 3 | SPARE | SPS | [19 empty] | None |  | No | [9 empty] | 1 | DIGITAL INPUT BOARD DIU2xx
A |  |  | M | 4 | SPARE | SPS | [19 empty] | None |  | No | [9 empty] | 1 | DIGITAL INPUT BOARD DIU2xx
A |  |  | M | 5 | SPARE | SPS | [19 empty] | None |  | No | [9 empty] | 1 | DIGITAL INPUT BOARD DIU2xx
A |  |  | M | 6 | SPARE | SPS | [19 empty] | None |  | No | [9 empty] | 1 | DIGITAL INPUT BOARD DIU2xx
A |  |  | M | 7 | SPARE | SPS | [19 empty] | None |  | No | [9 empty] | 1 | DIGITAL INPUT BOARD DIU2xx
A |  |  | M | 8 | SPARE | SPS | [19 empty] | None |  | No | [9 empty] | 1 | DIGITAL INPUT BOARD DIU2xx
A |  |  | M | 9 | SPARE | SPS | [19 empty] | None |  | No | [9 empty] | 1 | DIGITAL INPUT BOARD DIU2xx
A |  |  | M | 10 | SPARE | SPS | [19 empty] | None |  | No | [9 empty] | 1 | DIGITAL INPUT BOARD DIU2xx
A | [25 empty] | None | [11 empty] | 1 | DIGITAL INPUT BOARD DIU2xx
A | [25 empty] | None | [11 empty] | 1 | DIGITAL INPUT BOARD DIU2xx
A |  |  | 0 | 13 | SPE_HLA_Normal_Alarm | SPS | 765kV | B712_ICT | TRAFO_MB_R-PH | HV WINDING TEMP HIGH | Alarm | Normal | NL_AL_HV WDG TMP | Transmitted to IEC | [7 empty] | CONTROL1;GGIO3 | ST;Ind15;stVal;SPS |  |  | None | [11 empty] | 1 | DIGITAL INPUT BOARD DIU2xx
A |  |  | 0 | 14 | SPE_HLA_Normal_Alarm | SPS | 765kV | B712_ICT | TRAFO_MB_R-PH | IV WDG TEMP HIGH ALARM-R PH | Alarm | Normal | NL_AL_IV TEMP | Transmitted to IEC | [7 empty] | CONTROL1;GGIO3 | ST;Ind13;stVal;SPS |  |  | None | [11 empty] | 1 | DIGITAL INPUT BOARD DIU2xx
A |  |  | 0 | 15 | SPE_HLA_Normal_Alarm | SPS | 765kV | B712_ICT | TRAFO_MB_R-PH | LV WDG TEMP HIGH ALARM R PH | Alarm | Normal | NL_AL_LV TEMP | Transmitted to IEC | [7 empty] | CONTROL1;GGIO3 | ST;Ind3;stVal;SPS |  |  | None | [11 empty] | 1 | DIGITAL INPUT BOARD DIU2xx
A |  |  | 0 | 16 | SPE_HLA_Normal_Alarm | SPS | 765kV | B712_ICT | TRAFO_MB_R-PH | TOP OIL TEMP HIGH | Alarm | Normal | NL_AL_OIL HIGH | Transmitted to IEC | [7 empty] | CONTROL1;GGIO3 | ST;Ind16;stVal;SPS |  |  | None | [11 empty] | 1 | DIGITAL INPUT BOARD DIU2xx
DIGITAL INPUT BOARD DIU2xx
|  |  | Digital Inputs Board Number |  | 4
|  |  | Digital Inputs Board Slot |  | L
Iss. | Customer Ref |  | DI Reference |  | Electrical Data |  |  |  |  | Description | Labels / States |  | Description | Scada Interface | [7 empty] | IEC Interface |  | Groups |  | Local Display |  | HMI | DI/DO Link |  | Automation |  | Template |  |  | Conf. Mng.
Issue | Panel Number | Tag Number | Slot | Channel | Function | Type (SPS=Single/DPS=Dual/MPS=Multiple) | Voltage Level Short Name (16 char) | Bay Short Name (16 char) | Module Short Name (16 char) | Long name (35 char) | Single : Text at electrical state = 1 Dual : Text at electrical state = 10 Multiple : Text label (16 char) | Single : Text at electrical state = 0 Dual : Text at electrical state = 01 Multiple : State Number (16 char) | Short Name (16 char) | SCADA 1 Address | SCADA1 Data type | SCADA 2 Address | SCADA2 Data type | SCADA 3 Address | SCADA3 Data type | SCADA 4 Address | SCADA4 Data type | IEC Address Part 1 (IEC: LD;LN) | IEC Address Part 2 (IEC: FC;Data Object;DataAttribute;CDC) | Computers Groups (separator ";") | Automations links (separator ";") (add "<" if output) | LED | LCD Display | HMI Display | Is a xPC Feedback | Acts on xPC | Used by ISaGRAF | Is used by distributed Automation (GOOSE) | Bay Name (in SCE Template) or Bay Type | Module Name (in SCE Template) or Module Type | Datapoint Name (in SCE Template) or Datapoint Type | Process | Comments
A |  |  | L | 1 | SPE_HLA_Normal_Alarm | SPS | 765kV | B712_ICT | TRAFO_MB_R-PH | MAIN TANK 1 LOW LEVEL R PH | Alarm | Normal | NL_AL_MOG R PH L | Transmitted to IEC | [7 empty] | CONTROL1;GGIO3 | ST;Ind1;stVal;SPS |  |  | None | [11 empty] | 1 | DIGITAL INPUT BOARD DIU2xx
A |  |  | L | 2 | SPE_HLA_Normal_Alarm | SPS | 765kV | B712_ICT | TRAFO_MB_R-PH | MAIN TANK 1 HIGH LEVEL R PH | Alarm | Normal | NL_AL_MOG R PH H | Transmitted to IEC | [7 empty] | CONTROL1;GGIO3 | ST;Ind2;stVal;SPS |  |  | None | [11 empty] | 1 | DIGITAL INPUT BOARD DIU2xx
A |  |  | L | 3 | SPE_HLA_Normal_Alarm | SPS | 765kV | B712_ICT | TRAFO_MB_R-PH | MAIN TANK 2 LOW LEVEL R PH | Alarm | Normal | NL_AL_MOG2 RPH L | Transmitted to IEC | [7 empty] | CONTROL1;GGIO3 | ST;Ind4;stVal;SPS |  |  | None | [11 empty] | 1 | DIGITAL INPUT BOARD DIU2xx
A |  |  | L | 4 | SPE_HLA_Normal_Alarm | SPS | 765kV | B712_ICT | TRAFO_MB_R-PH | MAIN TANK 2 HIGH LEVEL R PH | Alarm | Normal | NL_AL_MOG2 RPH H | Transmitted to IEC | [7 empty] | CONTROL1;GGIO3 | ST;Ind5;stVal;SPS |  |  | None | [11 empty] | 1 | DIGITAL INPUT BOARD DIU2xx
A |  |  | L | 5 | SPE_HLA_Normal_Alarm | SPS | 765kV | B712_ICT | TRAFO_MB_R-PH | OFI 1 2 R PH | Alarm | Normal | NL_AL_OFI 12 | Transmitted to IEC | [7 empty] | CONTROL1;GGIO3 | ST;Ind10;stVal;SPS |  |  | None | [11 empty] | 1 | DIGITAL INPUT BOARD DIU2xx
A |  |  | L | 6 | SPE_HLA_Normal_Alarm | SPS | 765kV | B712_ICT | TRAFO_MB_R-PH | OFI 3 4 R PH | Alarm | Normal | NL_AL_OFI 34 | Transmitted to IEC | [7 empty] | CONTROL1;GGIO3 | ST;Ind11;stVal;SPS |  |  | None | [11 empty] | 1 | DIGITAL INPUT BOARD DIU2xx
A |  |  | L | 7 | SPE_HLA_Normal_Fail | SPS | 765kV | B712_ICT | TRAFO_MB_R-PH | FAN-1/2/3/4 -R PH | Fail | Normal | NL_FL_FAN | Transmitted to IEC | [7 empty] | CONTROL1;GGIO3 | ST;Ind8;stVal;SPS |  |  | None | [11 empty] | 1 | DIGITAL INPUT BOARD DIU2xx
A |  |  | L | 8 | SPE_HLA_Normal_Fail | SPS | 765kV | B712_ICT | TRAFO_MB_R-PH | PUMP-1/2/3/4 NO OIL FLOW R PH | Fail | Normal | NL_FL_PUMP | Transmitted to IEC | [7 empty] | CONTROL1;GGIO3 | ST;Ind12;stVal;SPS |  |  | None | [11 empty] | 1 | DIGITAL INPUT BOARD DIU2xx
A |  |  | L | 9 | SPE_HLA_Normal_Fail | SPS | 765kV | B712_ICT | TRAFO_MB_R-PH | CONTROL SUPPLY-R PH | Fail | Normal | NL_FL_CNTRL SUP | Transmitted to IEC | [7 empty] | CONTROL1;GGIO3 | ST;Ind6;stVal;SPS |  |  | None | [11 empty] | 1 | DIGITAL INPUT BOARD DIU2xx
A |  |  | L | 10 | SPE_HLA_Reset_Optd | SPS | 765kV | B712_ICT | TRAFO_MB_R-PH | FIRE PROTECTION-R PH | Operated | Reset | RS_OP_FIRE PRO | Transmitted to IEC | [7 empty] | CONTROL1;GGIO3 | ST;Ind7;stVal;SPS |  |  | None | [11 empty] | 1 | DIGITAL INPUT BOARD DIU2xx
OLTC MOTOR OVERLOAD - RPH
TAP CHANGE IN PROGRESS - RPH
TAP CHANGE IN COMPLETE - RPH
OLTC IN LOCAL - RPH
OLTC IN REMOTE - RPH
TAP CHANGE CONTROL SUPPLY FAIL - RPH
LOWEST POSITION REACHED - RPH
HIGHESHT POSITION REACHED - RPH
OLTC RAISE COMMAND - RPH
OLTC LOWER COMMAND - RPH
A | [9 empty] | OIL FLOW SENSITIVE VALVE ALARM - RPH | [15 empty] | None | [11 empty] | 1 | DIGITAL INPUT BOARD DIU2xx
A | [9 empty] | LOW OIL FLOW/REVERSE FLOW - RPH | [15 empty] | None | [11 empty] | 1 | DIGITAL INPUT BOARD DIU2xx
A |  |  | 0 | 13 | SPE_HLA_Normal_Alarm | SPS | 765kV | B712_ICT | TRAFO_MB_Y-PH | HV WINDING TEMP HIGH- Y PH | Alarm | Normal | NL_AL_HV TEMP | Transmitted to IEC | [7 empty] | CONTROL1;GGIO5 | ST;Ind13;stVal;SPS |  |  | None | [11 empty] | 1 | DIGITAL INPUT BOARD DIU2xx
A |  |  | 0 | 14 | SPE_HLA_Normal_Alarm | SPS | 765kV | B712_ICT | TRAFO_MB_Y-PH | IV WDG TEMP HIGH ALARM-Y PH | Alarm | Normal | NL_AL_IV TEMP | Transmitted to IEC | [7 empty] | CONTROL1;GGIO5 | ST;Ind12;stVal;SPS |  |  | None | [11 empty] | 1 | DIGITAL INPUT BOARD DIU2xx
A |  |  | 0 | 15 | SPE_HLA_Normal_Alarm | SPS | 765kV | B712_ICT | TRAFO_MB_Y-PH | LV WDG TEMP HIGH ALARM-Y PH | Alarm | Normal | NL_AL_LV TEMP | Transmitted to IEC | [7 empty] | CONTROL1;GGIO5 | ST;Ind15;stVal;SPS |  |  | None | [11 empty] | 1 | DIGITAL INPUT BOARD DIU2xx
A |  |  | 0 | 16 | SPE_HLA_Normal_Alarm | SPS | 765kV | B712_ICT | TRAFO_MB_Y-PH | TOP OIL TEMP HIGH-Y PH | Alarm | Normal | NL_AL_TOP OIL | Transmitted to IEC | [7 empty] | CONTROL1;GGIO5 | ST;Ind14;stVal;SPS |  |  | None | [11 empty] | 1 | DIGITAL INPUT BOARD DIU2xx
DIGITAL INPUT BOARD DIU2xx
|  |  | Digital Inputs Board Number |  | 5
|  |  | Digital Inputs Board Slot |  | K
Iss. | Customer Ref |  | DI Reference |  | Electrical Data |  |  |  |  | Description | Labels / States |  | Description | Scada Interface | [7 empty] | IEC Interface |  | Groups |  | Local Display |  | HMI | DI/DO Link |  | Automation |  | Template |  |  | Conf. Mng.
Issue | Panel Number | Tag Number | Slot | Channel | Function | Type (SPS=Single/DPS=Dual/MPS=Multiple) | Voltage Level Short Name (16 char) | Bay Short Name (16 char) | Module Short Name (16 char) | Long name (35 char) | Single : Text at electrical state = 1 Dual : Text at electrical state = 10 Multiple : Text label (16 char) | Single : Text at electrical state = 0 Dual : Text at electrical state = 01 Multiple : State Number (16 char) | Short Name (16 char) | SCADA 1 Address | SCADA1 Data type | SCADA 2 Address | SCADA2 Data type | SCADA 3 Address | SCADA3 Data type | SCADA 4 Address | SCADA4 Data type | IEC Address Part 1 (IEC: LD;LN) | IEC Address Part 2 (IEC: FC;Data Object;DataAttribute;CDC) | Computers Groups (separator ";") | Automations links (separator ";") (add "<" if output) | LED | LCD Display | HMI Display | Is a xPC Feedback | Acts on xPC | Used by ISaGRAF | Is used by distributed Automation (GOOSE) | Bay Name (in SCE Template) or Bay Type | Module Name (in SCE Template) or Module Type | Datapoint Name (in SCE Template) or Datapoint Type | Process | Comments
A |  |  | K | 1 | SPE_HLA_Normal_Alarm | SPS | 765kV | B712_ICT | TRAFO_MB_Y-PH | MAIN TANK 1 LOW LEVEL Y PH | Alarm | Normal | NL_AL_MOG Y PH L | Transmitted to IEC | [7 empty] | CONTROL1;GGIO5 | ST;Ind7;stVal;SPS |  |  | None | [11 empty] | 1 | DIGITAL INPUT BOARD DIU2xx
A |  |  | K | 2 | SPE_HLA_Normal_Alarm | SPS | 765kV | B712_ICT | TRAFO_MB_Y-PH | MAIN TANK 1 HIGH LEVEL Y PH | Alarm | Normal | NL_AL_MOG Y PH H | Transmitted to IEC | [7 empty] | CONTROL1;GGIO5 | ST;Ind8;stVal;SPS |  |  | None | [11 empty] | 1 | DIGITAL INPUT BOARD DIU2xx
A |  |  | K | 3 | SPE_HLA_Normal_Alarm | SPS | 765kV | B712_ICT | TRAFO_MB_Y-PH | MAIN TANK 2 LOW LEVEL Y PH | Alarm | Normal | NL_AL_MOG2 YPH L | Transmitted to IEC | [7 empty] | CONTROL1;GGIO5 | ST;Ind5;stVal;SPS |  |  | None | [11 empty] | 1 | DIGITAL INPUT BOARD DIU2xx
A |  |  | K | 4 | SPE_HLA_Normal_Alarm | SPS | 765kV | B712_ICT | TRAFO_MB_Y-PH | MAIN TANK 2 HIGH LEVEL Y PH | Alarm | Normal | NL_AL_MOG2 YPH H | Transmitted to IEC | [7 empty] | CONTROL1;GGIO5 | ST;Ind6;stVal;SPS |  |  | None | [11 empty] | 1 | DIGITAL INPUT BOARD DIU2xx
A |  |  | K | 5 | SPE_HLA_Normal_Alarm | SPS | 765kV | B712_ICT | TRAFO_MB_Y-PH | OFI 1 2 Y PH | Alarm | Normal | NL_AL_OFI 1 2 | Transmitted to IEC | [7 empty] | CONTROL1;GGIO5 | ST;Ind9;stVal;SPS |  |  | None | [11 empty] | 1 | DIGITAL INPUT BOARD DIU2xx
A |  |  | K | 6 | SPE_HLA_Normal_Alarm | SPS | 765kV | B712_ICT | TRAFO_MB_Y-PH | OFI 3 4 Y PH | Alarm | Normal | NL_AL_OFI 3 4 | Transmitted to IEC | [7 empty] | CONTROL1;GGIO5 | ST;Ind10;stVal;SPS |  |  | None | [11 empty] | 1 | DIGITAL INPUT BOARD DIU2xx
A |  |  | K | 7 | SPE_HLA_Normal_Fail | SPS | 765kV | B712_ICT | TRAFO_MB_Y-PH | FAN-1/2/3/4-Y PH | Fail | Normal | NL_FL_FAN | Transmitted to IEC | [7 empty] | CONTROL1;GGIO5 | ST;Ind2;stVal;SPS |  |  | None | [11 empty] | 1 | DIGITAL INPUT BOARD DIU2xx
A |  |  | K | 8 | SPE_HLA_Normal_Fail | SPS | 765kV | B712_ICT | TRAFO_MB_Y-PH | PUMP-1/2/3/4-Y PH | Fail | Normal | NL_FL_PUMP | Transmitted to IEC | [7 empty] | CONTROL1;GGIO5 | ST;Ind11;stVal;SPS |  |  | None | [11 empty] | 1 | DIGITAL INPUT BOARD DIU2xx
A |  |  | K | 9 | SPE_HLA_Normal_Fail | SPS | 765kV | B712_ICT | TRAFO_MB_Y-PH | CONTROL SUPPLY-Y PH | Fail | Normal | NL_FL_CNTRL SUP | Transmitted to IEC | [7 empty] | CONTROL1;GGIO5 | ST;Ind16;stVal;SPS |  |  | None | [11 empty] | 1 | DIGITAL INPUT BOARD DIU2xx
A |  |  | K | 10 | SPE_HLA_Reset_Optd | SPS | 765kV | B712_ICT | TRAFO_MB_Y-PH | FIRE PROTECTION-Y PH | Operated | Reset | RS_OP_FIRE PRO | Transmitted to IEC | [7 empty] | CONTROL1;GGIO5 | ST;Ind1;stVal;SPS |  |  | None | [11 empty] | 1 | DIGITAL INPUT BOARD DIU2xx
OLTC MOTOR OVERLOAD - YPH
TAP CHANGE IN PROGRESS - YPH
TAP CHANGE IN COMPLETE - YPH
OLTC IN LOCAL - YPH
OLTC IN REMOTE - YPH
TAP CHANGE CONTROL SUPPLY FAIL - YPH
LOWEST POSITION REACHED - YPH
HIGHESHT POSITION REACHED - YPH
OLTC RAISE COMMAND - YPH
OLTC LOWER COMMAND - YPH
A | [9 empty] | OIL FLOW SENSITIVE VALVE ALARM - YPH | [15 empty] | None | [11 empty] | 1 | DIGITAL INPUT BOARD DIU2xx
A | [9 empty] | LOW OIL FLOW/REVERSE FLOW - YPH | [15 empty] | None | [11 empty] | 1 | DIGITAL INPUT BOARD DIU2xx
A |  |  | K | 11 | SPARE | SPS | [19 empty] | None |  | No | [9 empty] | 1 | DIGITAL INPUT BOARD DIU2xx
A |  |  | K | 12 | SPE_HLA_Unhlthy_Hlthy | SPS | 765kV | B712_ICT | PROTECTION_PANEL | BCUT | Healthy | Unhealthy | UH_HL_BCUT | Transmitted to IEC | [7 empty] | CONTROL1;GGIO2 | ST;Ind4;stVal;SPS |  |  | None | [11 empty] | 1 | DIGITAL INPUT BOARD DIU2xx
A |  |  | K | 13 | SPE_HLA_Unhlthy_Hlthy | SPS | 765kV | B712_ICT | PROTECTION_PANEL | 64IOX RELAY | Healthy | Unhealthy | UH_HL_64IOX | Transmitted to IEC | [7 empty] | CONTROL1;GGIO2 | ST;Ind3;stVal;SPS |  |  | None | [11 empty] | 1 | DIGITAL INPUT BOARD DIU2xx
A |  |  | K | 14 | SPE_HLA_Unhlthy_Hlthy | SPS | 765kV | B712_ICT | PROTECTION_PANEL | PUB RELAY | Healthy | Unhealthy | UH_HL_PU-B | Transmitted to IEC | [7 empty] | CONTROL1;GGIO2 | ST;Ind2;stVal;SPS |  |  | None | [11 empty] | 1 | DIGITAL INPUT BOARD DIU2xx
A |  |  | K | 15 | SPE_HLA_Healthy_Flty | SPS | 765kV | B712_ICT | PROTECTION_PANEL | CB_TC-2 | Faulty | Healthy | HL_FT_CB TC-2 | Transmitted to IEC | [7 empty] | CONTROL1;GGIO2 | ST;Ind1;stVal;SPS |  |  | None | [11 empty] | 1 | DIGITAL INPUT BOARD DIU2xx
A |  |  | K | 16 | SPE_HLA_OS_IS | SPS | 765kV | B712_ICT | PSD | PSD | In Service | Out Service | IN_OT_PSD | Transmitted to IEC | [7 empty] | CONTROL1;GGIO4 | ST;Ind1;stVal;SPS |  |  | None | [11 empty] | 1 | DIGITAL INPUT BOARD DIU2xx
DIGITAL OUTPUT BOARD DOU20x
|  |  | Digital Outputs Board Number |  | 0
|  |  | Digital Outputs Board Slot |  | E
Iss. | Customer Ref |  | DO Reference |  | Electrical Data |  |  |  |  | Description | Labels / States |  | Description | Scada Interface | [7 empty] | IEC Interface |  |  |  |  | Local Control | HMI | DI/DO Link |  | Automation |  | Template |  |  | Conf. Mng.
Issue | Panel Number | Tag Number | Slot | Channel | Function | Type (SPC=Single/DPC=Dual/DS=Dual Switch) | Voltage Level Short Name (16 char) | Bay Short Name (16 char) | Module Short Name (16 char) | Long name (35 char) | Single : Text at electrical state = 1 Dual : Text at electrical state = 10 (16 char) | Single : Text at electrical state = 0 Dual : Text at electrical state = 01 (16 char) | Short Name (16 char) | SCADA 1 Address | SCADA1 Data type | SCADA 2 Address | SCADA2 Data type | SCADA 3 Address | SCADA3 Data type | SCADA 4 Address | SCADA4 Data type | IEC Address Part 1 (IEC: LD;LN) | IEC Address Part 2 (IEC: FC;Data Object;DataAttribute;CDC) |  | Automations links (separator ";") (add "<" if output) |  | LCD Control | HMI Control | Has a xPS Feedback | Is activated by xPS | Used by ISaGRAF | Relay | Bay Name (in SCE Template) or Bay Type | Module Name (in SCE Template) or Module Type | Datapoint Name (in SCE Template) or Datapoint Type | Process | Comments
A |  |  | E | 1 | DC_SBO_Open_Close_2 | DPC | 765kV | B712_ICT | 52 | CONTROL |  | Open | OE_CL_CONTROL | Transmitted to IEC | [7 empty] | CONTROL1;CSWI9 | CO;Pos;sboClass;DPC | [5 empty] | 54 |  |  | NO |  | CB | Switch_DPC |  |  | 2 | DIGITAL OUTPUT BOARD DOU20x
A |  |  | E | 2 | DC_SBO_Open_Close_2 | DPC | 765kV | B712_ICT | 52 | CONTROL | Close |  | OE_CL_CONTROL | Transmitted to IEC | [7 empty] | CONTROL1;CSWI9 | CO;Pos;sboClass;DPC | [5 empty] | 54 |  |  | NO |  | CB | Switch_DPC |  |  | 2 | DIGITAL OUTPUT BOARD DOU20x
A |  |  | E | 3 | SC_DE_NotPerm_Perm_2 | SPC | 765kV | B712_ICT | PROTECTION_PANEL | TO PUA | RESET |  | XX_XX_CB PUA | Transmitted to IEC | [7 empty] | CONTROL1;GGIO2 | CO;SPCSO1;ctlVal;DPC | [6 empty] | 19 |  | NO | [5 empty] | 2 | DIGITAL OUTPUT BOARD DOU20x
A |  |  | E | 4 | SC_DE_NotPerm_Perm_2 | SPC | 765kV | B712_ICT | PROTECTION_PANEL | TO PUB | RESET |  | XX_XX_CB PUB | Transmitted to IEC | [7 empty] | CONTROL1;GGIO2 | CO;SPCSO2;ctlVal;DPC | [6 empty] | 20 |  | NO | [5 empty] | 2 | DIGITAL OUTPUT BOARD DOU20x
A |  |  | E | 5 | SC_DE_NotPerm_Perm_1 | SPC | 765kV | B712_ICT | INTERLOCK_PERM | AT TROUBLE ANOLOG S/L SWITCHING | RESET |  | XX_XX_AT TRBL1 | Transmitted to IEC | [7 empty] | CONTROL1;GGIO1 | CO;SPCSO10;ctlVal;DPC | [8 empty] | NO | [5 empty] | 2 | DIGITAL OUTPUT BOARD DOU20x
A |  |  | E | 6 | SC_DE_NotPerm_Perm_1 | SPC | 765kV | B712_ICT | INTERLOCK_PERM | AT TROUBLE ANOLOG S/L SWITCHING | RESET |  | XX_XX_AT TRBL2 | Transmitted to IEC | [7 empty] | CONTROL1;GGIO1 | CO;SPCSO11;ctlVal;DPC | [8 empty] | NO | [5 empty] | 2 | DIGITAL OUTPUT BOARD DOU20x
A |  |  | E | 7 | SC_DE_NotPerm_Perm_1 | SPC | 765kV | B712_ICT | INTERLOCK_PERM | AT TROUBLE ANOLOG S/L SWITCHING | RESET |  | XX_XX_AT TRBL3 | Transmitted to IEC | [7 empty] | CONTROL1;GGIO1 | CO;SPCSO12;ctlVal;DPC | [8 empty] | NO | [5 empty] | 2 | DIGITAL OUTPUT BOARD DOU20x
A |  |  | E | 8 | SC_DE_NotPerm_Perm_1 | SPC | 765kV | B712_ICT | INTERLOCK_PERM | AT TROUBLE ANOLOG S/L SWITCHING | RESET |  | XX_XX_AT TRBL4 | Transmitted to IEC | [7 empty] | CONTROL1;GGIO1 | CO;SPCSO13;ctlVal;DPC | [8 empty] | NO | [5 empty] | 2 | DIGITAL OUTPUT BOARD DOU20x
A |  |  | E | 9 | DC_SBO_Open_Close_2 | DPC | 765kV | B712_ICT | RTCC_PANNEL | OLTC |  | Open | LO_RS_OLTC | Transmitted to IEC | [7 empty] | CONTROL2;GGIO1 | CO;DPCSO1;sboClass;DPC | [8 empty] | NO/NC | [5 empty] | 2 | DIGITAL OUTPUT BOARD DOU20x
A |  |  | E | 10 | DC_SBO_Open_Close_2 | DPC | 765kV | B712_ICT | RTCC_PANNEL | OLTC | Close |  | LO_RS_OLTC | Transmitted to IEC | [7 empty] | CONTROL2;GGIO1 | CO;DPCSO1;sboClass;DPC | [8 empty] | NO/NC | [5 empty] | 2 | DIGITAL OUTPUT BOARD DOU20x
DIGITAL OUTPUT BOARD DOU20x
|  |  | Digital Outputs Board Number |  | 1
|  |  | Digital Outputs Board Slot |  | F
Iss. | Customer Ref |  | DO Reference |  | Electrical Data |  |  |  |  | Description | Labels / States |  | Description | Scada Interface | [7 empty] | IEC Interface |  |  |  |  | Local Control | HMI | DI/DO Link |  | Automation |  | Template |  |  | Conf. Mng.
Issue | Panel Number | Tag Number | Slot | Channel | Function | Type (SPC=Single/DPC=Dual/DS=Dual Switch) | Voltage Level Short Name (16 char) | Bay Short Name (16 char) | Module Short Name (16 char) | Long name (35 char) | Single : Text at electrical state = 1 Dual : Text at electrical state = 10 (16 char) | Single : Text at electrical state = 0 Dual : Text at electrical state = 01 (16 char) | Short Name (16 char) | SCADA 1 Address | SCADA1 Data type | SCADA 2 Address | SCADA2 Data type | SCADA 3 Address | SCADA3 Data type | SCADA 4 Address | SCADA4 Data type | IEC Address Part 1 (IEC: LD;LN) | IEC Address Part 2 (IEC: FC;Data Object;DataAttribute;CDC) |  | Automations links (separator ";") (add "<" if output) |  | LCD Control | HMI Control | Has a xPS Feedback | Is activated by xPS | Used by ISaGRAF | Relay | Bay Name (in SCE Template) or Bay Type | Module Name (in SCE Template) or Module Type | Datapoint Name (in SCE Template) or Datapoint Type | Process | Comments
A |  |  | F | 1 | DC_SBO_Open_Close_1 | DPC | 765kV | B712_ICT | 89A | CONTROL |  | Open | OE_CL_CONTROL | Transmitted to IEC | [7 empty] | CONTROL1;CSWI4 | CO;Pos;sboClass;DPC | [5 empty] | 55 |  |  | NO |  | SG | Switch_DPC |  |  | 2 | DIGITAL OUTPUT BOARD DOU20x
A |  |  | F | 2 | DC_SBO_Open_Close_1 | DPC | 765kV | B712_ICT | 89A | CONTROL | Close |  | OE_CL_CONTROL | Transmitted to IEC | [7 empty] | CONTROL1;CSWI4 | CO;Pos;sboClass;DPC | [5 empty] | 55 |  |  | NO |  | SG | Switch_DPC |  |  | 2 | DIGITAL OUTPUT BOARD DOU20x
A |  |  | F | 3 | SC_DE_NotPerm_Perm_1 | SPC | 765kV | B712_ICT | INTERLOCK_PERM | 89A IL PERM | RESET |  | XX_XX_89A | Transmitted to IEC | [7 empty] | CONTROL1;GGIO1 | CO;SPCSO1;ctlVal;DPC | [6 empty] | 297 |  | NO | [5 empty] | 2 | DIGITAL OUTPUT BOARD DOU20x
A |  |  | F | 4 | SC_DE_NotPerm_Perm_1 | SPC | 765kV | B712_ICT | INTERLOCK_PERM | 89AE IL PERM | RESET |  | XX_XX_89AE | Transmitted to IEC | [7 empty] | CONTROL1;GGIO1 | CO;SPCSO8;ctlVal;DPC | [6 empty] | 298 |  | NO | [5 empty] | 2 | DIGITAL OUTPUT BOARD DOU20x
A |  |  | F | 5 | DC_SBO_Open_Close_1 | DPC | 765kV | B712_ICT | 89B | CONTROL |  | Open | OE_CL_CONTROL | Transmitted to IEC | [7 empty] | CONTROL1;CSWI5 | CO;Pos;sboClass;DPC | [5 empty] | 56 |  |  | NO |  | SG | Switch_DPC |  |  | 2 | DIGITAL OUTPUT BOARD DOU20x
A |  |  | F | 6 | DC_SBO_Open_Close_1 | DPC | 765kV | B712_ICT | 89B | CONTROL | Close |  | OE_CL_CONTROL | Transmitted to IEC | [7 empty] | CONTROL1;CSWI5 | CO;Pos;sboClass;DPC | [5 empty] | 56 |  |  | NO |  | SG | Switch_DPC |  |  | 2 | DIGITAL OUTPUT BOARD DOU20x
A |  |  | F | 7 | SC_DE_NotPerm_Perm_1 | SPC | 765kV | B712_ICT | INTERLOCK_PERM | 89B IL PERM | RESET |  | XX_XX_89B | Transmitted to IEC | [7 empty] | CONTROL1;GGIO1 | CO;SPCSO14;ctlVal;DPC | [6 empty] | 299 |  | NO | [5 empty] | 2 | DIGITAL OUTPUT BOARD DOU20x
A |  |  | F | 8 | SC_DE_NotPerm_Perm_1 | SPC | 765kV | B712_ICT | INTERLOCK_PERM | 89BE IL PERM | RESET |  | XX_XX_89BE | Transmitted to IEC | [7 empty] | CONTROL1;GGIO1 | CO;SPCSO15;ctlVal;DPC | [6 empty] | 300 |  | NO | [5 empty] | 2 | DIGITAL OUTPUT BOARD DOU20x
A |  |  | F | 9 | SPARE | SPC | [25 empty] | NO/NC | [5 empty] | 2 | DIGITAL OUTPUT BOARD DOU20x
A |  |  | F | 10 | SC_DE_Reset_Set_2 | SPC | 765kV | B712_ICT | PSD | PSD BYPASS | Set |  | XX_XX_PSD | Transmitted to IEC | [7 empty] | CONTROL1;GGIO4 | CO;SPCSO1;ctlVal;DPC | [6 empty] | 284 |  | NO/NC | [5 empty] | 2 | DIGITAL OUTPUT BOARD DOU20x
DIGITAL OUTPUT BOARD DOU20x
|  |  | Digital Outputs Board Number |  | 2
|  |  | Digital Outputs Board Slot |  | G
Iss. | Customer Ref |  | DO Reference |  | Electrical Data |  |  |  |  | Description | Labels / States |  | Description | Scada Interface | [7 empty] | IEC Interface |  |  |  |  | Local Control | HMI | DI/DO Link |  | Automation |  | Template |  |  | Conf. Mng.
Issue | Panel Number | Tag Number | Slot | Channel | Function | Type (SPC=Single/DPC=Dual/DS=Dual Switch) | Voltage Level Short Name (16 char) | Bay Short Name (16 char) | Module Short Name (16 char) | Long name (35 char) | Single : Text at electrical state = 1 Dual : Text at electrical state = 10 (16 char) | Single : Text at electrical state = 0 Dual : Text at electrical state = 01 (16 char) | Short Name (16 char) | SCADA 1 Address | SCADA1 Data type | SCADA 2 Address | SCADA2 Data type | SCADA 3 Address | SCADA3 Data type | SCADA 4 Address | SCADA4 Data type | IEC Address Part 1 (IEC: LD;LN) | IEC Address Part 2 (IEC: FC;Data Object;DataAttribute;CDC) |  | Automations links (separator ";") (add "<" if output) |  | LCD Control | HMI Control | Has a xPS Feedback | Is activated by xPS | Used by ISaGRAF | Relay | Bay Name (in SCE Template) or Bay Type | Module Name (in SCE Template) or Module Type | Datapoint Name (in SCE Template) or Datapoint Type | Process | Comments
A |  |  | G | 1 | DC_SBO_Open_Close_1 | DPC | 765kV | B712_ICT | 89T1-R | CONTROL |  | Open | OE_CL_CONTROL | Transmitted to IEC | [7 empty] | CONTROL1;CSWI6 | CO;Pos;sboClass;DPC | [5 empty] | 58 |  |  | NO |  | SG | Switch_DPC |  |  | 2 | DIGITAL OUTPUT BOARD DOU20x
A |  |  | G | 2 | DC_SBO_Open_Close_1 | DPC | 765kV | B712_ICT | 89T1-R | CONTROL | Close |  | OE_CL_CONTROL | Transmitted to IEC | [7 empty] | CONTROL1;CSWI6 | CO;Pos;sboClass;DPC | [5 empty] | 58 |  |  | NO |  | SG | Switch_DPC |  |  | 2 | DIGITAL OUTPUT BOARD DOU20x
A |  |  | G | 3 | SC_DE_NotPerm_Perm_1 | SPC | 765kV | B712_ICT | INTERLOCK_PERM | 89T1-R IL PERM | RESET |  | XX_XX_89T1-R PH | Transmitted to IEC | [7 empty] | CONTROL1;GGIO1 | CO;SPCSO6;ctlVal;DPC | [6 empty] | 302 |  | NO | [5 empty] | 2 | DIGITAL OUTPUT BOARD DOU20x
A |  |  | G | 4 | SC_DE_NotPerm_Perm_1 | SPC | 765kV | B712_ICT | INTERLOCK_PERM | 89T1E-R IL PERM | RESET |  | XX_XX_89TE1-R PH | Transmitted to IEC | [7 empty] | CONTROL1;GGIO1 | CO;SPCSO16;ctlVal;DPC | [6 empty] | 304 |  | NO | [5 empty] | 2 | DIGITAL OUTPUT BOARD DOU20x
A |  |  | G | 5 | DC_SBO_Open_Close_1 | DPC | 765kV | B712_ICT | 89T1-Y | CONTROL |  | Open | OE_CL_CONTROL | Transmitted to IEC | [7 empty] | CONTROL1;CSWI7 | CO;Pos;sboClass;DPC | [5 empty] | 59 |  |  | NO |  | SG | Switch_DPC |  |  | 2 | DIGITAL OUTPUT BOARD DOU20x
A |  |  | G | 6 | DC_SBO_Open_Close_1 | DPC | 765kV | B712_ICT | 89T1-Y | CONTROL | Close |  | OE_CL_CONTROL | Transmitted to IEC | [7 empty] | CONTROL1;CSWI7 | CO;Pos;sboClass;DPC | [5 empty] | 59 |  |  | NO |  | SG | Switch_DPC |  |  | 2 | DIGITAL OUTPUT BOARD DOU20x
A |  |  | G | 7 | SC_DE_NotPerm_Perm_1 | SPC | 765kV | B712_ICT | INTERLOCK_PERM | 89T1-Y IL PERM | RESET |  | XX_XX_89T1-Y PH | Transmitted to IEC | [7 empty] | CONTROL1;GGIO1 | CO;SPCSO17;ctlVal;DPC | [6 empty] | 303 |  | NO | [5 empty] | 2 | DIGITAL OUTPUT BOARD DOU20x
A |  |  | G | 8 | SC_DE_NotPerm_Perm_1 | SPC | 765kV | B712_ICT | INTERLOCK_PERM | 89TE1-Y IL PERM | RESET |  | XX_XX_89TE1-Y PH | Transmitted to IEC | [7 empty] | CONTROL1;GGIO1 | CO;SPCSO18;ctlVal;DPC | [6 empty] | 276 |  | NO | [5 empty] | 2 | DIGITAL OUTPUT BOARD DOU20x
A |  |  | G | 9 | SPARE | SPC | [25 empty] | NO/NC | [5 empty] | 2 | DIGITAL OUTPUT BOARD DOU20x
A |  |  | G | 10 | SPARE | SPC | [25 empty] | NO/NC | [5 empty] | 2 | DIGITAL OUTPUT BOARD DOU20x
DIGITAL OUTPUT BOARD DOU20x
|  |  | Digital Outputs Board Number |  | 3
|  |  | Digital Outputs Board Slot |  | H
Iss. | Customer Ref |  | DO Reference |  | Electrical Data |  |  |  |  | Description | Labels / States |  | Description | Scada Interface | [7 empty] | IEC Interface |  |  |  |  | Local Control | HMI | DI/DO Link |  | Automation |  | Template |  |  | Conf. Mng.
Issue | Panel Number | Tag Number | Slot | Channel | Function | Type (SPC=Single/DPC=Dual/DS=Dual Switch) | Voltage Level Short Name (16 char) | Bay Short Name (16 char) | Module Short Name (16 char) | Long name (35 char) | Single : Text at electrical state = 1 Dual : Text at electrical state = 10 (16 char) | Single : Text at electrical state = 0 Dual : Text at electrical state = 01 (16 char) | Short Name (16 char) | SCADA 1 Address | SCADA1 Data type | SCADA 2 Address | SCADA2 Data type | SCADA 3 Address | SCADA3 Data type | SCADA 4 Address | SCADA4 Data type | IEC Address Part 1 (IEC: LD;LN) | IEC Address Part 2 (IEC: FC;Data Object;DataAttribute;CDC) |  | Automations links (separator ";") (add "<" if output) |  | LCD Control | HMI Control | Has a xPS Feedback | Is activated by xPS | Used by ISaGRAF | Relay | Bay Name (in SCE Template) or Bay Type | Module Name (in SCE Template) or Module Type | Datapoint Name (in SCE Template) or Datapoint Type | Process | Comments
A |  |  | H | 1 | DC_SBO_Open_Close_1 | DPC | 765kV | B712_ICT | 89T1-B | CONTROL |  | Open | OE_CL_CONTROL | Transmitted to IEC | [7 empty] | CONTROL1;CSWI8 | CO;Pos;sboClass;DPC | [5 empty] | 57 |  |  | NO |  | SG | Switch_DPC |  |  | 2 | DIGITAL OUTPUT BOARD DOU20x
A |  |  | H | 2 | DC_SBO_Open_Close_1 | DPC | 765kV | B712_ICT | 89T1-B | CONTROL | Close |  | OE_CL_CONTROL | Transmitted to IEC | [7 empty] | CONTROL1;CSWI8 | CO;Pos;sboClass;DPC | [5 empty] | 57 |  |  | NO |  | SG | Switch_DPC |  |  | 2 | DIGITAL OUTPUT BOARD DOU20x
A |  |  | H | 3 | SC_DE_NotPerm_Perm_1 | SPC | 765kV | B712_ICT | INTERLOCK_PERM | 89T-B IL PERM | RESET |  | XX_XX_89T1-B | Transmitted to IEC | [7 empty] | CONTROL1;GGIO1 | CO;SPCSO19;ctlVal;DPC | [6 empty] | 301 |  | NO | [5 empty] | 2 | DIGITAL OUTPUT BOARD DOU20x
A |  |  | H | 4 | SC_DE_NotPerm_Perm_1 | SPC | 765kV | B712_ICT | INTERLOCK_PERM | 89TE1-B IL PERM | RESET |  | XX_XX_89TE1-B | Transmitted to IEC | [7 empty] | CONTROL1;GGIO1 | CO;SPCSO2;ctlVal;DPC | [6 empty] | 275 |  | NO | [5 empty] | 2 | DIGITAL OUTPUT BOARD DOU20x
A |  |  | H | 5 | SC_DE_Reset_Reset_2 | SPC | 765kV | B712_ICT | INTERLOCK_PERM | TO AT SELECT | RESET |  | XX_SL_AT | Transmitted to IEC | [7 empty] | CONTROL1;GGIO1 | CO;SPCSO7;ctlVal;DPC | [8 empty] | NO | [5 empty] | 2 | DIGITAL OUTPUT BOARD DOU20x
A |  |  | H | 6 | SC_DE_Reset_Set_3 | SPC | 765kV | B712_ICT | INTERLOCK_PERM | TO AT DESELECT | Set |  | XX_DL_AT | Transmitted to IEC | [7 empty] | CONTROL1;GGIO1 | CO;SPCSO9;ctlVal;DPC | [8 empty] | NO | [5 empty] | 2 | DIGITAL OUTPUT BOARD DOU20x
A |  |  | H | 7 | SPARE | SPC | [25 empty] | NO | [5 empty] | 2 | DIGITAL OUTPUT BOARD DOU20x
A |  |  | H | 8 | SPARE | SPC | [25 empty] | NO | [5 empty] | 2 | DIGITAL OUTPUT BOARD DOU20x
A |  |  | H | 9 | SPARE | SPC | [25 empty] | NO/NC | [5 empty] | 2 | DIGITAL OUTPUT BOARD DOU20x
A |  |  | H | 10 | SPARE | SPC | [25 empty] | NO/NC | [5 empty] | 2 | DIGITAL OUTPUT BOARD DOU20x
DIGITAL OUTPUT BOARD DOU20x
|  |  | Digital Outputs Board Number |  | 4
|  |  | Digital Outputs Board Slot |  | I
Iss. | Customer Ref |  | DO Reference |  | Electrical Data |  |  |  |  | Description | Labels / States |  | Description | Scada Interface | [7 empty] | IEC Interface |  |  |  |  | Local Control | HMI | DI/DO Link |  | Automation |  | Template |  |  | Conf. Mng.
Issue | Panel Number | Tag Number | Slot | Channel | Function | Type (SPC=Single/DPC=Dual/DS=Dual Switch) | Voltage Level Short Name (16 char) | Bay Short Name (16 char) | Module Short Name (16 char) | Long name (35 char) | Single : Text at electrical state = 1 Dual : Text at electrical state = 10 (16 char) | Single : Text at electrical state = 0 Dual : Text at electrical state = 01 (16 char) | Short Name (16 char) | SCADA 1 Address | SCADA1 Data type | SCADA 2 Address | SCADA2 Data type | SCADA 3 Address | SCADA3 Data type | SCADA 4 Address | SCADA4 Data type | IEC Address Part 1 (IEC: LD;LN) | IEC Address Part 2 (IEC: FC;Data Object;DataAttribute;CDC) |  | Automations links (separator ";") (add "<" if output) |  | LCD Control | HMI Control | Has a xPS Feedback | Is activated by xPS | Used by ISaGRAF | Relay | Bay Name (in SCE Template) or Bay Type | Module Name (in SCE Template) or Module Type | Datapoint Name (in SCE Template) or Datapoint Type | Process | Comments
A |  |  | I | 1 | DC_SBO_Open_Close_1 | DPC | 765kV | B712_ICT | 89TS-2R & 3R | CONTROL |  | Open | OE_CL_CONTROL | Transmitted to IEC | [7 empty] | CONTROL1;CSWI1 | CO;Pos;sboClass;DPC | [5 empty] | 61 |  |  | NO |  | SG | Switch_DPC |  |  | 2 | DIGITAL OUTPUT BOARD DOU20x
A |  |  | I | 2 | DC_SBO_Open_Close_1 | DPC | 765kV | B712_ICT | 89TS-2R & 3R | CONTROL | Close |  | OE_CL_CONTROL | Transmitted to IEC | [7 empty] | CONTROL1;CSWI1 | CO;Pos;sboClass;DPC | [5 empty] | 61 |  |  | NO |  | SG | Switch_DPC |  |  | 2 | DIGITAL OUTPUT BOARD DOU20x
A |  |  | I | 3 | SC_DE_NotPerm_Perm_1 | SPC | 765kV | B712_ICT | INTERLOCK_PERM | 89TS 2R3R IL PERM | RESET |  | XX_XX_89TS-2R3R | Transmitted to IEC | [7 empty] | CONTROL1;GGIO1 | CO;SPCSO3;ctlVal;DPC | [6 empty] | 278 |  | NO | [5 empty] | 2 | DIGITAL OUTPUT BOARD DOU20x
A |  |  | I | 4 | DC_SBO_Open_Close_1 | DPC | 765kV | B712_ICT | 89TS-2Y & 3Y | CONTROL |  | Open | OE_CL_CONTROL | Transmitted to IEC | [7 empty] | CONTROL1;CSWI2 | CO;Pos;sboClass;DPC | [5 empty] | 62 |  |  | NO |  | SG | Switch_DPC |  |  | 2 | DIGITAL OUTPUT BOARD DOU20x
A |  |  | I | 5 | DC_SBO_Open_Close_1 | DPC | 765kV | B712_ICT | 89TS-2Y & 3Y | CONTROL | Close |  | OE_CL_CONTROL | Transmitted to IEC | [7 empty] | CONTROL1;CSWI2 | CO;Pos;sboClass;DPC | [5 empty] | 62 |  |  | NO |  | SG | Switch_DPC |  |  | 2 | DIGITAL OUTPUT BOARD DOU20x
A |  |  | I | 6 | SC_DE_NotPerm_Perm_1 | SPC | 765kV | B712_ICT | INTERLOCK_PERM | 89TS 2Y3Y IL PERM | RESET |  | XX_XX_89TS-2Y3Y | Transmitted to IEC | [7 empty] | CONTROL1;GGIO1 | CO;SPCSO4;ctlVal;DPC | [6 empty] | 279 |  | NO | [5 empty] | 2 | DIGITAL OUTPUT BOARD DOU20x
A |  |  | I | 7 | DC_SBO_Open_Close_1 | DPC | 765kV | B712_ICT | 89TS-2B & 3B | CONTROL |  | Open | OE_CL_CONTROL | Transmitted to IEC | [7 empty] | CONTROL1;CSWI3 | CO;Pos;sboClass;DPC | [5 empty] | 60 |  |  | NO |  | SG | Switch_DPC |  |  | 2 | DIGITAL OUTPUT BOARD DOU20x
A |  |  | I | 8 | DC_SBO_Open_Close_1 | DPC | 765kV | B712_ICT | 89TS-2B & 3B | CONTROL | Close |  | OE_CL_CONTROL | Transmitted to IEC | [7 empty] | CONTROL1;CSWI3 | CO;Pos;sboClass;DPC | [5 empty] | 60 |  |  | NO |  | SG | Switch_DPC |  |  | 2 | DIGITAL OUTPUT BOARD DOU20x
A |  |  | I | 9 | SC_DE_NotPerm_Perm_1 | SPC | 765kV | B712_ICT | INTERLOCK_PERM | 89TS_2B3B IL PERM | RESET |  | XX_XX_89TS-2B23B | Transmitted to IEC | [7 empty] | CONTROL1;GGIO1 | CO;SPCSO5;ctlVal;DPC | [6 empty] | 277 |  | NO/NC | [5 empty] | 2 | DIGITAL OUTPUT BOARD DOU20x
A |  |  | I | 10 | SPARE | SPC | [25 empty] | NO/NC | [5 empty] | 2 | DIGITAL OUTPUT BOARD DOU20x
ANALOG INPUT BOARD AIU21x
|  |  | Analog Input Board Number |  | 0
|  |  | Analog Input Board Slot |  | D
Iss. | Customer Ref |  | AI Reference |  | Electrical Data |  |  |  |  | Description | Labels / States |  | Description | Scada Interface | [7 empty] | IEC Interface |  |  |  |  | Local Display | HMI | Link |  | Automation |  | Template |  |  | Conf. Mng.
Issue | Panel Number | Tag Number | Channel | Transducer Type | Function | Unit | Voltage Level Short Name (16 char) | Bay Short Name (16 char) | Module Short Name (16 char) | Long name (35 char) | Corresponding AI Value at Transducer minimum | Corresponding AI Value at Transducer Maximum | Short Name (16 char) | SCADA 1 Address | SCADA1 Data type | SCADA 2 Address | SCADA2 Data type | SCADA 3 Address | SCADA3 Data type | SCADA 4 Address | SCADA4 Data type | IEC Address Part 1 (IEC: LD;LN) | IEC Address Part 2 (IEC: FC;Data Object;DataAttribute;CDC) |  | Automations links (separator ";") (add "<" if output) |  | LCD Display | HMI Display | Integrated by COUNTER | Trend Viewer | Used by ISaGRAF | Is used by distributed Automation (GOOSE) | Bay Name (in SCE Template) or Bay Type | Module Name (in SCE Template) or Module Type | Datapoint Name (in SCE Template) or Datapoint Type | Process | Comments
A |  |  | 1 | 4/20 mA | MV_hla_Temp | ˚ Cel | 765kV | B712_ICT | TRAFO_MB_R-PH | WTI TEMP MONITOR HV WDG TEMP R-PH | 0.0 | 80.0 | WTI_TEMP_HV_R-PH | Transmitted to IEC | [7 empty] | CONTROL1;GGIO3 | MX;AnIn2;mag;MV | [14 empty] | 6 | ANALOG INPUT BOARD AIU21x
A |  |  | 2 | 4/20 mA | MV_hla_Temp | ˚ Cel | 765kV | B712_ICT | TRAFO_MB_R-PH | WTI TEMP MONITOR IV WDG TEMP R-PH | 0.0 | 80.0 | WTI_TEMP_IV_R-PH | Transmitted to IEC | [7 empty] | CONTROL1;GGIO3 | MX;AnIn3;mag;MV | [14 empty] | 6 | ANALOG INPUT BOARD AIU21x
A |  |  | 3 | 4/20 mA | MV_hla_Temp | ˚ Cel | 765kV | B712_ICT | TRAFO_MB_R-PH | WTI TEMP MONITOR LV WDG TEMP R-PH | 0.0 | 80.0 | WTI_TEMP_LV_R-PH | Transmitted to IEC | [7 empty] | CONTROL1;GGIO3 | MX;AnIn4;mag;MV | [14 empty] | 6 | ANALOG INPUT BOARD AIU21x
A |  |  | 4 | 4/20 mA | MV_hla_Temp | ˚ Cel | 765kV | B712_ICT | TRAFO_MB_R-PH | WTI TEMP MONITOR TOP OIL TEMP R-PH | 0.0 | 80.0 | WTI_TEMP_OL_R-PH | Transmitted to IEC | [7 empty] | CONTROL1;GGIO3 | MX;AnIn5;mag;MV | [14 empty] | 6 | ANALOG INPUT BOARD AIU21x
A |  |  | 5 | 4/20 mA | MV_hla_Temp | ˚ Cel | 765kV | B712_ICT | TRAFO_MB_R-PH | TAP SIGNAL SELSYN TRANSMITTER R-PH | 1.0 | 17.0 | TAP_SELSYN_R-PH | Transmitted to IEC | [7 empty] | CONTROL1;GGIO3 | MX;AnIn1;mag;MV | [14 empty] | 6 | ANALOG INPUT BOARD AIU21x
A |  |  | 6 |  | SPARE | [32 empty] | 6 | ANALOG INPUT BOARD AIU21x
A |  |  | 7 | 4/20 mA | MV_hla_Temp | ˚ Cel | 765kV | B712_ICT | TRAFO_MB_Y-PH | WTI TEMP MONITOR HV WDG TEMP Y-PH | 0.0 | 80.0 | WTI_TEMP_HV_Y-PH | Transmitted to IEC | [7 empty] | CONTROL1;GGIO5 | MX;AnIn1;mag;MV | [14 empty] | 6 | ANALOG INPUT BOARD AIU21x
A |  |  | 8 | 4/20 mA | MV_hla_Temp | ˚ Cel | 765kV | B712_ICT | TRAFO_MB_Y-PH | WTI TEMP MONITOR IV WDG TEMP Y-PH | 0.0 | 80.0 | WTI_TEMP_IV_Y-PH | Transmitted to IEC | [7 empty] | CONTROL1;GGIO5 | MX;AnIn2;mag;MV | [14 empty] | 6 | ANALOG INPUT BOARD AIU21x
CT/VT ANALOG INPUT BOARD TMU2x0
|  |  | CT/VT Board Number |  | 0
|  |  | CT/VT Board Slot |  | Q
|  |  | CT/VT Board Model |  | TMU220
CT acquisition
VT acquisition
|  |  | Nominal Current |  | 1 | (1A/5A)
|  |  | Nominal Voltage |  | 63.5 | [1V … 500V]
Iss. | Customer Ref |  | AI Reference |  | Electrical Data |  |  |  |  | Description | Labels / States |  | Description | Scada Interface | [7 empty] | IEC Interface |  |  |  |  | Local Display | HMI | Link |  | Automation |  | Template |  |  | Conf. Mng.
Issue | Panel Number | Tag Number | Input type (U/I) |  | Function | Unit | Voltage Level Short Name (16 char) | Bay Short Name (16 char) | Module Short Name (16 char) | Long name (35 char) | Corresponding AI Value at minimum | Corresponding AI Value at Maximum | Short Name (16 char) | SCADA 1 Address | SCADA1 Data type | SCADA 2 Address | SCADA2 Data type | SCADA 3 Address | SCADA3 Data type | SCADA 4 Address | SCADA4 Data type | IEC Address Part 1 (IEC: LD;LN) | IEC Address Part 2 (IEC: FC;Data Object;DataAttribute;CDC) |  | Automations links (separator ";") (add "<" if output) |  | LCD Display | HMI Display | Integrated by COUNTER | Trend Viewer | Used by ISaGRAF | Is used by distributed Automation (GOOSE) | Bay Name (in SCE Template) or Bay Type | Module Name (in SCE Template) or Module Type | Datapoint Name (in SCE Template) or Datapoint Type | Process | Comments
A |  |  | DF |  | MV_HLa_Frequency_2 | Hz | 765kV | B712_ICT | SYNCH DATA | FREQUENCY DIFFERENCE | 0.0 | 2.0 | FREQUENCY DIFF | Transmitted to IEC | [7 empty] | CONTROL1;RSYN1 | MX;DifHzClc;mag;MV | [14 empty] | 6 | CT/VT ANALOG INPUT BOARD TMU2x0
A |  |  | DV |  | MV_HLa_Voltage_1 | kV | 765kV | B712_ICT | SYNCH DATA | VOLTAGE DIFFERENCE | 0.0 | 530.0 | VOLTAGE DIFF | Transmitted to IEC | [7 empty] | CONTROL1;RSYN1 | MX;DifVClc;mag;MV | [14 empty] | 6 | CT/VT ANALOG INPUT BOARD TMU2x0
A |  |  | Dj |  | MV_hla_PhaseDiff | ˚ | 765kV | B712_ICT | SYNCH DATA | PHASE DIFFERENCE | 0.0 | 360.0 | PHASE ANGLE DIFF | Transmitted to IEC | [7 empty] | CONTROL1;RSYN1 | MX;DifAngClc;mag;MV | [14 empty] | 6 | CT/VT ANALOG INPUT BOARD TMU2x0
A |  |  | Ia |  | MV_HLa_AuxCurrent | A | 765kV | B712_ICT | METERING | I-R PHASE CURRENT | 0.0 | 2400.0 | IR PHASE CURRENT | Transmitted to IEC | [7 empty] | MEASUREMENT1;rmsMMXU1 | MX;A;phsA;WYE | [14 empty] | 6 | CT/VT ANALOG INPUT BOARD TMU2x0
A |  |  | Ib |  | MV_HLa_AuxCurrent | A | 765kV | B712_ICT | METERING | I-Y PHASE CURRENT | 0.0 | 2400.0 | IY PHASE CURRENT | Transmitted to IEC | [7 empty] | MEASUREMENT1;rmsMMXU1 | MX;A;phsB;WYE | [14 empty] | 6 | CT/VT ANALOG INPUT BOARD TMU2x0
A |  |  | Ic |  | MV_HLa_Frequency_1 | Hz | 765kV | B712_ICT | METERING | I-B PHASE CURRENT | 0.0 | 2400.0 | IB PHASE CURRENT | Transmitted to IEC | [7 empty] | MEASUREMENT1;rmsMMXU1 | MX;A;phsC;WYE | [14 empty] | 6 | CT/VT ANALOG INPUT BOARD TMU2x0
A |  |  | Vb |  | MV_HLa_Voltage_1 | kV | 765kV | B712_ICT | SYNCH DATA | INCOMING SUPPLY | 0.0 | 530.0 | INCOMING SUPPLY | Transmitted to IEC | [7 empty] | MEASUREMENT1;rmsMMXU2 | MX;PhV;phsB;WYE | [14 empty] | 6 | CT/VT ANALOG INPUT BOARD TMU2x0
A |  |  | Uab |  | MV_HLa_Voltage | kV | 765kV | B712_ICT | METERING | R-Y VOLTAGE | 0.0 | 918.0 | R-Y VOLTAGE | Transmitted to IEC | [7 empty] | MEASUREMENT1;rmsMMXU1 | MX;PPV;phsAB;DELTA | [14 empty] | 6 | CT/VT ANALOG INPUT BOARD TMU2x0
A |  |  | Ubc |  | MV_HLa_Voltage | kV | 765kV | B712_ICT | METERING | Y-B VOLTAGE | 0.0 | 918.0 | Y-B VOLTAGE | Transmitted to IEC | [7 empty] | MEASUREMENT1;rmsMMXU1 | MX;PPV;phsBC;DELTA | [14 empty] | 6 | CT/VT ANALOG INPUT BOARD TMU2x0
A |  |  | Uca |  | MV_HLa_Voltage | kV | 765kV | B712_ICT | METERING | B-R VOLTAGE | 0.0 | 918.0 | B-R VOLTAGE | Transmitted to IEC | [7 empty] | MEASUREMENT1;rmsMMXU1 | MX;PPV;phsCA;DELTA | [14 empty] | 6 | CT/VT ANALOG INPUT BOARD TMU2x0
A |  |  | Vbusbar |  | MV_HLa_Voltage_1 | kV | 765kV | B712_ICT | SYNCH DATA | RUNNING SUPPLY-1 | 0.0 | 530.0 | RUNNING SPLY-1 | Transmitted to IEC | [7 empty] | MEASUREMENT1;barMMXU1 | MX;PhV;phsA;WYE | [14 empty] | 6 | CT/VT ANALOG INPUT BOARD TMU2x0
A |  |  | Freq (Line) |  | MV_HLa_Frequency | Hz | 765kV | B712_ICT | METERING | FREQUENCY | 45.0 | 55.0 | FREQUENCY | Transmitted to IEC | [7 empty] | MEASUREMENT1;rmsMMXU1 | MX;Hz;mag;MV | [14 empty] | 6 | CT/VT ANALOG INPUT BOARD TMU2x0
A |  |  | P total (MW) |  | MV_HLa_ActPower | MW | 765kV | B712_ICT | METERING | ACTIVE POWER | -3179.952 | 3179.952 | ACTIVE POWER | Transmitted to IEC | [7 empty] | MEASUREMENT1;powMMXU1 | MX;TotW;mag;MV | [14 empty] | 6 | CT/VT ANALOG INPUT BOARD TMU2x0
A |  |  | Q total (Mvar) |  | MV_HLa_ReactPower | MVAr | 765kV | B712_ICT | METERING | REACTIVE POWER | -3179.952 | 3179.952 | REACTIVE POWER | Transmitted to IEC | [7 empty] | MEASUREMENT1;powMMXU1 | MX;TotVAr;mag;MV | [14 empty] | 6 | CT/VT ANALOG INPUT BOARD TMU2x0
A |  |  | Vbusbar RMS 2 value of the busbar voltage phase |  | MV_HLa_Voltage_1 | kV | 765kV | B712_ICT | SYNCH DATA | RUNNING SUPPLY-2 | 0.0 | 530.0 | RUNNING SPLY-2 | Transmitted to IEC | [7 empty] | MEASUREMENT1;GGIO1 | MX;AnIn1;mag;MV | [14 empty] | 6 | CT/VT ANALOG INPUT BOARD TMU2x0
A |  |  | cos ft : Power factor |  | MV_HLa_PowerFactor |  | 765kV | B712_ICT | METERING | POWER FACTOR | -1.2 | 1.2 | POWER FACTOR | Transmitted to IEC | [7 empty] | MEASUREMENT1;powMMXU1 | MX;TotPF;mag;MV | [14 empty] | 6 | CT/VT ANALOG INPUT BOARD TMU2x0
A |  |  |  |  | SPARE | [32 empty] | 6 | CT/VT ANALOG INPUT BOARD TMU2x0
SELF GENERATED DIGITAL INFORMATION
Iss. | Customer Ref |  | Self DI Reference |  | Electrical Data |  |  |  |  | Description | Labels / States |  | Description | Scada Interface | [7 empty] | IEC Interface |  | Groups |  | Local Display |  | HMI | DI/DO Link |  | Automation |  | Template |  |  | Conf. Mng.
Issue | Panel Number | Tag Number | Number | Automation Origin (if any) | Function | Type (SPS=Single/DPS=Dual/MPS=Multiple) | Voltage Level Short Name (16 char) | Bay Short Name (16 char) | Module Short Name (16 char) | Long name (35 char) | Single : Text at electrical state = 1 Dual : Text at electrical state = 10 Multiple : Text label (16 char) | Single : Text at electrical state = 0 Dual : Text at electrical state = 01 Multiple : State Number (16 char) | Short Name (16 char) | SCADA 1 Address | SCADA1 Data type | SCADA 2 Address | SCADA2 Data type | SCADA 3 Address | SCADA3 Data type | SCADA 4 Address | SCADA4 Data type | IEC Address Part 1 (IEC: LD;LN) | IEC Address Part 2 (IEC: FC;Data Object;DataAttribute;CDC) | Computers Groups (separator ";") | Automations links (separator ";") (add "<" if output) | LED | LCD Display | HMI Display | Is a xPC Feedback | Acts on xPC | Used by ISaGRAF | Is used by distributed Automation (GOOSE) | Bay Name (in SCE Template) or Bay Type | Module Name (in SCE Template) or Module Type | Datapoint Name (in SCE Template) or Datapoint Type | Process | Comments
A |  |  | 1 |  | SPE_HLa_Reset_Set | SPS | 765kV | B712_ICT | SYNCH FUNCTION | CLOSE ORDER | Set | Reset | RS_ST_CLS ODR | Transmitted to IEC | [7 empty] | CONTROL1;RSYN1 | ST;ClsOpSt;stVal;SPS |  |  | None | [7 empty] | IntManualCSFct | CS_CloseOrderState_SPS |  |  | 1 | C264 SELF GENERATED DIGITAL INFORMATION
A |  |  | 2 |  | SPE_HLa_Reset_Set | SPS | 765kV | B712_ICT | SYNCH FUNCTION | POSSIBLE CLOSING | Set | Reset | RS_ST_POS CLS | Transmitted to IEC | [7 empty] | CONTROL1;RSYN1 | ST;Rel;stVal;SPS |  | 229; | None | [7 empty] | IntManualCSFct | CS_AuthoState_SPS |  |  | 1 | C264 SELF GENERATED DIGITAL INFORMATION
A |  |  | 3 |  | SPE_HLa_Reset_Set | SPS | 765kV | B712_ICT | SYNCH FUNCTION | RS_ST_V CHOICE | Set | Reset | RS_ST_V CHOICE | Transmitted to IEC | [7 empty] | CONTROL1;RSYN1 | ST;BusVC;stVal;SPS |  | 230<; | None | [7 empty] | IntManualCSFct | CS_BusBarVChoice_SPS |  |  | 1 | C264 SELF GENERATED DIGITAL INFORMATION
A |  |  | 4 |  | SPE_HLa_Notper_Perm | SPS | 765kV | B712_ICT | 52 ¦ OE_CL_CONTROL | Close interlock result SPS | Permissive | Not Permissive | Close intlk SPS | Transmitted to IEC | [7 empty] | CONTROL3;CILO1 | ST;EnaCls;stVal;SPS |  |  | None | [7 empty] | CB | CloseIntlkSPS |  |  | 1 | C264 SELF GENERATED DIGITAL INFORMATION
A |  |  | 5 |  | SPE_HLa_Reset_Set | SPS | 765kV | B712_ICT | 52 ¦ OE_CL_CONTROL | CLOSE ORDER | Set | Reset | CLOSE ORDER | Transmitted to IEC | [7 empty] | CONTROL1;CSWI9 | ST;ClsOrd;general;general;ACT |  |  | None |  |  |  | 19;20 |  |  |  | CB | CloseOrderSPS |  |  | 1 | C264 SELF GENERATED DIGITAL INFORMATION
A |  |  | 6 |  | SPE_HLa_Notper_Perm | SPS | 765kV | B712_ICT | 89A ¦ OE_CL_CONTROL | CLOSE INTERLOCK | Permissive | Not Permissive | CLOSE INTERLOCK | Transmitted to IEC | [7 empty] | CONTROL2;CILO4 | ST;EnaCls;stVal;SPS |  |  | None | [7 empty] | SG | CloseIntlkSPS |  |  | 1 | C264 SELF GENERATED DIGITAL INFORMATION
A |  |  | 7 |  | SPE_HLa_Notper_Perm | SPS | 765kV | B712_ICT | 89B ¦ OE_CL_CONTROL | CLOSE INTERLOCK | Permissive | Not Permissive | CLOSE INTERLOCK | Transmitted to IEC | [7 empty] | CONTROL2;CILO5 | ST;EnaCls;stVal;SPS |  |  | None | [7 empty] | SG | CloseIntlkSPS |  |  | 1 | C264 SELF GENERATED DIGITAL INFORMATION
A |  |  | 8 |  | SPE_HLa_Notper_Perm | SPS | 765kV | B712_ICT | 89T1-B ¦ OE_CL_CONTROL | CLOSE INTERLOCK | Permissive | Not Permissive | CLOSE INTERLOCK | Transmitted to IEC | [7 empty] | CONTROL3;CILO8 | ST;EnaCls;stVal;SPS |  |  | None | [7 empty] | SG | CloseIntlkSPS |  |  | 1 | C264 SELF GENERATED DIGITAL INFORMATION
A |  |  | 9 |  | SPE_HLa_Notper_Perm | SPS | 765kV | B712_ICT | 89T1-R ¦ OE_CL_CONTROL | CLOSE INTERLOCK | Permissive | Not Permissive | CLOSE INTERLOCK | Transmitted to IEC | [7 empty] | CONTROL2;CILO6 | ST;EnaCls;stVal;SPS |  |  | None | [7 empty] | SG | CloseIntlkSPS |  |  | 1 | C264 SELF GENERATED DIGITAL INFORMATION
A |  |  | 10 |  | SPE_HLa_Notper_Perm | SPS | 765kV | B712_ICT | 89T1-Y ¦ OE_CL_CONTROL | CLOSE INTERLOCK | Permissive | Not Permissive | CLOSE INTERLOCK | Transmitted to IEC | [7 empty] | CONTROL2;CILO7 | ST;EnaCls;stVal;SPS |  |  | None | [7 empty] | SG | CloseIntlkSPS |  |  | 1 | C264 SELF GENERATED DIGITAL INFORMATION
A |  |  | 11 |  | SPE_HLa_Notper_Perm | SPS | 765kV | B712_ICT | 89TS-2B & 3B ¦ OE_CL_CONTROL | CLOSE INTERLOCK | Permissive | Not Permissive | CLOSE INTERLOCK | Transmitted to IEC | [7 empty] | CONTROL2;CILO3 | ST;EnaCls;stVal;SPS |  |  | None | [7 empty] | SG | CloseIntlkSPS |  |  | 1 | C264 SELF GENERATED DIGITAL INFORMATION
A |  |  | 12 |  | SPE_HLa_Notper_Perm | SPS | 765kV | B712_ICT | 89TS-2R & 3R ¦ OE_CL_CONTROL | CLOSE INTERLOCK | Permissive | Not Permissive | CLOSE INTERLOCK | Transmitted to IEC | [7 empty] | CONTROL2;CILO1 | ST;EnaCls;stVal;SPS |  |  | None | [7 empty] | SG | CloseIntlkSPS |  |  | 1 | C264 SELF GENERATED DIGITAL INFORMATION
A |  |  | 13 |  | SPE_HLa_Notper_Perm | SPS | 765kV | B712_ICT | 89TS-2Y & 3Y ¦ OE_CL_CONTROL | CLOSE INTERLOCK | Permissive | Not Permissive | CLOSE INTERLOCK | Transmitted to IEC | [7 empty] | CONTROL2;CILO2 | ST;EnaCls;stVal;SPS |  |  | None | [7 empty] | SG | CloseIntlkSPS |  |  | 1 | C264 SELF GENERATED DIGITAL INFORMATION
A |  |  | 14 |  | SPE_HLA_on_off | SPS | 765kV | B712_ICT | SYNCH FUNCTION | ON/OFF SECONDARY SPS | On | Off | RS_ST_ON/OFF SEC | Transmitted to IEC | [7 empty] | CONTROL1;RSYN1 | ST;EnaSec;origin;SPC |  |  | None |  |  | 120 |  |  |  |  | IntManualCSFct | CS_OnOff_SPS |  |  | 1 | C264 SELF GENERATED DIGITAL INFORMATION
A |  |  | 15 |  | SPE_HLa_Reset_Set | SPS | 765kV | B712_ICT | SYNCH FUNCTION | PRESENCE OF REFERENCE VOLTAGE | Set | Reset | RS_ST_REF U PRES | Transmitted to IEC | [7 empty] | CONTROL1;RSYN1 | ST;VRefInd;stVal;SPS |  | 229; | None | [7 empty] | IntManualCSFct | CS_VoltageRefPresence_SPS |  |  | 1 | C264 SELF GENERATED DIGITAL INFORMATION
A |  |  | 16 |  | SPE_HLa_Reset_Set | SPS | 765kV | B712_ICT | SYNCH FUNCTION | ABSENCE OF REFERENCE VOLTAGE | Set | Reset | RS_ST_REF. U ABS | Transmitted to IEC | [7 empty] | CONTROL1;RSYN1 | ST;VRefAbs;stVal;SPS |  | 229; | None | [7 empty] | IntManualCSFct | CS_VoltageRefAbsence_SPS |  |  | 1 | C264 SELF GENERATED DIGITAL INFORMATION
A |  |  | 17 |  | SPE_HLa_Reset_Set | SPS | 765kV | B712_ICT | SYNCH FUNCTION | VOLT ABSENCE | Set | Reset | RS_ST_VOLT ABS | Transmitted to IEC | [7 empty] | CONTROL1;RSYN1 | ST;VAbs;stVal;SPS |  | 229; | None | [7 empty] | IntManualCSFct | CS_VoltageAbsence_SPS |  |  | 1 | C264 SELF GENERATED DIGITAL INFORMATION
A |  |  | 18 |  | SPE_HLa_Reset_Set | SPS | 765kV | B712_ICT | SYNCH FUNCTION | VOLT PRESENCE | Set | Reset | RS_ST_VOLT PRES | Transmitted to IEC | [7 empty] | CONTROL1;RSYN1 | ST;VP;stVal;SPS |  | 229; | None | [7 empty] | IntManualCSFct | CS_VoltagePresence_SPS |  |  | 1 | C264 SELF GENERATED DIGITAL INFORMATION
A |  |  | 19 |  | SPE_HLa_Reset_Close | SPS | 765kV | B712_ICT | 89T | POS_CLS_FBD | Close | Reset | RS_CL_POS | Transmitted to IEC | [7 empty] | CONTROL2;GAPC3 | ST;IndSys2;stVal;SPS |  | 202<; | None | [11 empty] | 1 | C264 SELF GENERATED DIGITAL INFORMATION
A |  |  | 20 |  | SPE_HLA_Reset_Open | SPS | 765kV | B712_ICT | 89T | POS_OPN_FBD | Open | Normal | RS_OE_POS | Transmitted to IEC | [7 empty] | CONTROL2;GAPC3 | ST;IndSys1;stVal;SPS |  | 202<; | None | [11 empty] | 1 | C264 SELF GENERATED DIGITAL INFORMATION
A |  |  | 21 |  | SPE_HLa_Notper_Perm | SPS | 765kV | B712_ICT | 89TE1-B | INTERLOCK | Permissive | Not Permissive | NP_PE_I/L | Transmitted to IEC | [7 empty] | CONTROL2;CSWI2 | ST;IndSys1;stVal;SPS |  | 212<; | None |  |  |  | 275 |  |  |  | SG |  |  |  | 1 | C264 SELF GENERATED DIGITAL INFORMATION
A |  |  | 22 |  | SPE_HLa_Notper_Perm | SPS | 765kV | B712_ICT | 89TE1-Y | INTERLOCK | Permissive | Not Permissive | NP_PE_I/L | Transmitted to IEC | [7 empty] | CONTROL2;CSWI1 | ST;IndSys1;stVal;SPS |  | 214<; | None |  |  |  | 276 |  |  |  | SG |  |  |  | 1 | C264 SELF GENERATED DIGITAL INFORMATION
A |  |  | 23 |  | SPE_HLa_Notper_Perm | SPS | 765kV | B712_ICT | 89TS-2B & 3B | INTERLOCK | Permissive | Not Permissive | NP_PE_I/L | Transmitted to IEC | [7 empty] | CONTROL1;CSWI3 | ST;IndSys1;stVal;SPS |  | 215<; | None |  |  |  | 277 |  |  |  | SG |  |  |  | 1 | C264 SELF GENERATED DIGITAL INFORMATION
A |  |  | 24 |  | SPE_HLa_Notper_Perm | SPS | 765kV | B712_ICT | 89TS-2R & 3R | INTERLOCK | Permissive | Not Permissive | NP_PE_I/L | Transmitted to IEC | [7 empty] | CONTROL1;CSWI1 | ST;IndSys1;stVal;SPS |  | 218<; | None |  |  |  | 278 |  |  |  | SG |  |  |  | 1 | C264 SELF GENERATED DIGITAL INFORMATION
A |  |  | 25 |  | SPE_HLa_Notper_Perm | SPS | 765kV | B712_ICT | 89TS-2Y & 3Y | INTERLOCK | Permissive | Not Permissive | NP_PE_I/L | Transmitted to IEC | [7 empty] | CONTROL1;CSWI2 | ST;IndSys1;stVal;SPS |  | 221<; | None |  |  |  | 279 |  |  |  | SG |  |  |  | 1 | C264 SELF GENERATED DIGITAL INFORMATION
A |  |  | 26 |  | SPE_HLA_Normal_Alarm | SPS | 765kV | B712_ICT | AT_SELECTION | AT_SELECT DISCREPANCY | Alarm | Normal | NL_AL_AT_SEL | Transmitted to IEC | [7 empty] | CONTROL1;GAPC2 | ST;IndSys9;stVal;SPS |  |  | None | [11 empty] | 1 | C264 SELF GENERATED DIGITAL INFORMATION
A |  |  | 27 |  | SPE_HLa_Reset_DSelect | SPS | 765kV | B712_ICT | AT_SELECTION | AT B-PH | Deselected | Reset | T_B-PH_DE-SEL | Transmitted to IEC | [7 empty] | CONTROL1;GAPC2 | ST;IndSys3;stVal;SPS |  | 224;224<; | None | [11 empty] | 1 | C264 SELF GENERATED DIGITAL INFORMATION
A |  |  | 28 |  | SPE_HLa_Reset_Select | SPS | 765kV | B712_ICT | AT_SELECTION | AT B-PH | Selected | Reset | T_B-PH_SEL | Transmitted to IEC | [7 empty] | CONTROL1;GAPC2 | ST;IndSys4;stVal;SPS |  | 224;224<;238; | None | [5 empty] | Yes | [5 empty] | 1 | C264 SELF GENERATED DIGITAL INFORMATION
A |  |  | 29 |  | SPE_HLa_Reset_DSelect | SPS | 765kV | B712_ICT | AT_SELECTION | AT R-PH | Deselected | Reset | T_R-PH_DE-SEL | Transmitted to IEC | [7 empty] | CONTROL1;GAPC2 | ST;IndSys5;stVal;SPS |  | 224;224<; | None | [11 empty] | 1 | C264 SELF GENERATED DIGITAL INFORMATION
A |  |  | 30 |  | SPE_HLa_Reset_Select | SPS | 765kV | B712_ICT | AT_SELECTION | AT R-PH | Selected | Reset | T_R-PH_SEL | Transmitted to IEC | [7 empty] | CONTROL1;GAPC2 | ST;IndSys6;stVal;SPS |  | 224;224<;238; | None | [5 empty] | Yes | [5 empty] | 1 | C264 SELF GENERATED DIGITAL INFORMATION
A |  |  | 31 |  | SPE_HLa_Reset_DSelect | SPS | 765kV | B712_ICT | AT_SELECTION | AT Y-PH | Deselected | Reset | T_Y-PH_DE-SEL | Transmitted to IEC | [7 empty] | CONTROL1;GAPC2 | ST;IndSys7;stVal;SPS |  | 224;224<; | None | [11 empty] | 1 | C264 SELF GENERATED DIGITAL INFORMATION
A |  |  | 32 |  | SPE_HLa_Reset_Select | SPS | 765kV | B712_ICT | AT_SELECTION | AT Y-PH | Selected | Reset | T_Y-PH_SEL | Transmitted to IEC | [7 empty] | CONTROL1;GAPC2 | ST;IndSys8;stVal;SPS |  | 224;224<;238; | None | [5 empty] | Yes | [5 empty] | 1 | C264 SELF GENERATED DIGITAL INFORMATION
A |  |  | 33 |  | SPE_HLa_Reset_DSelect | SPS | 765kV | B712_ICT | AT_SELECTION | AT-1 | Deselected | Reset | T-1_DE-SELECT | Transmitted to IEC | [7 empty] | CONTROL1;GAPC2 | ST;IndSys2;stVal;SPS |  | 224<; | None | [11 empty] | 1 | C264 SELF GENERATED DIGITAL INFORMATION
A |  |  | 34 |  | SPE_HLa_Reset_Select | SPS | 765kV | B712_ICT | AT_SELECTION | AT-1 | Selected | Reset | T-1_SELECT | Transmitted to IEC | [7 empty] | CONTROL1;GAPC2 | ST;IndSys1;stVal;SPS |  | 224<; | None |  |  |  | 280;281;282;283 | [7 empty] | 1 | C264 SELF GENERATED DIGITAL INFORMATION
A |  |  | 35 |  | SPE_HLa_Reset_Set | SPS | 765kV | B712_ICT | PROTECTION_PANEL | 4_X_52_OP-ORDER | Set | Reset | 4_X_52_OP-ORDER | Transmitted to IEC | [7 empty] | CONTROL1;GAPC1 | ST;IndSys1;stVal;SPS |  | 226<; | None | [11 empty] | 1 | C264 SELF GENERATED DIGITAL INFORMATION
A |  |  | 36 |  | SPE_HLa_Reset_Set | SPS | 765kV | B712_ICT | PROTECTION_PANEL | 4_Y_52_OP-ORDER | Set | Reset | 4_Y_52_OP-ORDER | Transmitted to IEC | [7 empty] | CONTROL1;GAPC1 | ST;IndSys2;stVal;SPS |  | 226<; | None | [11 empty] | 1 | C264 SELF GENERATED DIGITAL INFORMATION
A |  |  | 37 |  | SPE_HLA_Reset_Alarm_Goose | SPS | 765kV | B712_ICT | PROTECTION_PANEL | GOOSE RECEIPT FAIL/TROUBLE | Alarm | Reset | GOOSE RECIEPT FL | Transmitted to IEC | [7 empty] | CONTROL1;GAPC1 | ST;IndSys3;stVal;SPS |  | 227<; | None | [11 empty] | 1 | C264 SELF GENERATED DIGITAL INFORMATION
A |  |  | 38 |  | SPE_HLa_Reset_Set | SPS | 765kV | B712_ICT | PSD | PSD BYPASS | Set | Reset | RS_ST_PSD BYPASS | Transmitted to IEC | [7 empty] | CONTROL1;GAPC3 | ST;IndSys1;stVal;SPS |  | 228<; | None |  |  |  | 284 | [7 empty] | 1 | C264 SELF GENERATED DIGITAL INFORMATION
A |  |  | 39 |  | SPE_HLa_Reset_Set | SPS | 765kV | B712_ICT | SYNCH DATA | CLOSE PERMISSIVE | Set | Reset | RS_ST_CB CLOSE | Transmitted to IEC | [7 empty] | CONTROL2;GAPC2 | ST;IndSys5;stVal;SPS |  | 229<; | None | [11 empty] | 1 | C264 SELF GENERATED DIGITAL INFORMATION
A |  |  | 40 |  | SPE_HLa_Reset_Set | SPS | 765kV | B712_ICT | SYNCH DATA | DEAD INCOMING DEAD RUNNING | Set | Reset | RS_ST_DINC_DRUN | Transmitted to IEC | [7 empty] | CONTROL2;GAPC2 | ST;IndSys4;stVal;SPS |  | 229<; | None | [11 empty] | 1 | C264 SELF GENERATED DIGITAL INFORMATION
A |  |  | 41 |  | SPE_HLa_Reset_Set | SPS | 765kV | B712_ICT | SYNCH DATA | DEAD INCOMING LIVE RUNNING | Set | Reset | RS_ST_DINC_LRUN | Transmitted to IEC | [7 empty] | CONTROL2;GAPC2 | ST;IndSys3;stVal;SPS |  | 229<; | None | [11 empty] | 1 | C264 SELF GENERATED DIGITAL INFORMATION
A |  |  | 42 |  | SPE_HLa_Reset_Set | SPS | 765kV | B712_ICT | SYNCH DATA | LIVE INCOMING DEAD RUNNING | Set | Reset | RS_ST_LINC_DRUN | Transmitted to IEC | [7 empty] | CONTROL2;GAPC2 | ST;IndSys2;stVal;SPS |  | 229<; | None | [11 empty] | 1 | C264 SELF GENERATED DIGITAL INFORMATION
A |  |  | 43 |  | SPE_HLa_Reset_Set | SPS | 765kV | B712_ICT | SYNCH DATA | LIVE INCOMING LIVE RUNNING | Set | Reset | RS_ST_LINC_LRUN | Transmitted to IEC | [7 empty] | CONTROL2;GAPC2 | ST;IndSys1;stVal;SPS |  | 229<; | None | [11 empty] | 1 | C264 SELF GENERATED DIGITAL INFORMATION
A |  |  | 44 |  | SPE_HLa_Reset_Set | SPS | 765kV | B712_ICT | 52 ¦ OE_CL_CONTROL | OPEN ORDER | Set | Reset | OPEN ORDER | Transmitted to IEC | [7 empty] | CONTROL1;CSWI9 | ST;OpnOrd;general;general;ACT |  | 226; | None | [7 empty] | CB | OpenOrderSPS |  |  | 1 | C264 SELF GENERATED DIGITAL INFORMATION
A |  |  | 45 |  | SPE_HLa_Notper_Perm | SPS | 765kV | B712_ICT | 89A | INTERLOCK | Permissive | Not Permissive | MP_PE_I/L | Transmitted to IEC | [7 empty] | CONTROL1;CSWI4 | ST;IndSys1;stVal;SPS |  | 194<; | None |  |  |  | 297 |  |  |  | SG |  |  |  | 1 | C264 SELF GENERATED DIGITAL INFORMATION
A |  |  | 46 |  | SPE_HLa_Notper_Perm | SPS | 765kV | B712_ICT | 89A ¦ OE_CL_CONTROL | OPEN INTERLOCK | Permissive | Not Permissive | OPEN INTERLOCK | Transmitted to IEC | [7 empty] | CONTROL2;CILO4 | ST;EnaOpn;stVal;SPS |  |  | None | [7 empty] | SG | OpenIntlkSPS |  |  | 1 | C264 SELF GENERATED DIGITAL INFORMATION
A |  |  | 47 |  | SPE_HLa_Notper_Perm | SPS | 765kV | B712_ICT | 89AE | INTERLOCK | Permissive | Not Permissive | NP_PE_I/L | Transmitted to IEC | [7 empty] | CONTROL2;CSWI3 | ST;IndSys1;stVal;SPS |  | 197<; | None |  |  |  | 298 |  |  |  | SG |  |  |  | 1 | C264 SELF GENERATED DIGITAL INFORMATION
A |  |  | 48 |  | SPE_HLa_Notper_Perm | SPS | 765kV | B712_ICT | 89B | INTERLOCK | Permissive | Not Permissive | NP_PE_I/L | Transmitted to IEC | [7 empty] | CONTROL1;CSWI5 | ST;IndSys1;stVal;SPS |  | 198<; | None |  |  |  | 299 |  |  |  | SG |  |  |  | 1 | C264 SELF GENERATED DIGITAL INFORMATION
A |  |  | 49 |  | SPE_HLa_Notper_Perm | SPS | 765kV | B712_ICT | 89B ¦ OE_CL_CONTROL | OPEN INTERLOCK | Permissive | Not Permissive | OPEN INTERLOCK | Transmitted to IEC | [7 empty] | CONTROL2;CILO5 | ST;EnaOpn;stVal;SPS |  |  | None | [7 empty] | SG | OpenIntlkSPS |  |  | 1 | C264 SELF GENERATED DIGITAL INFORMATION
A |  |  | 50 |  | SPE_HLa_Notper_Perm | SPS | 765kV | B712_ICT | 89BE | INTERLOCK | Permissive | Not Permissive | NP_PE_I/L | Transmitted to IEC | [7 empty] | CONTROL2;CSWI4 | ST;IndSys1;stVal;SPS |  | 201<; | None |  |  |  | 300 |  |  |  | SG |  |  |  | 1 | C264 SELF GENERATED DIGITAL INFORMATION
A |  |  | 51 |  | SPE_HLa_Notper_Perm | SPS | 765kV | B712_ICT | 89T1-B | INTERLOCK | Permissive | Not Permissive | NP_PE_I/L | Transmitted to IEC | [7 empty] | CONTROL1;CSWI8 | ST;IndSys1;stVal;SPS |  | 203<; | None |  |  |  | 301 |  |  |  | SG |  |  |  | 1 | C264 SELF GENERATED DIGITAL INFORMATION
A |  |  | 52 |  | SPE_HLa_Notper_Perm | SPS | 765kV | B712_ICT | 89T1-B ¦ OE_CL_CONTROL | OPEN INTERLOCK | Permissive | Not Permissive | OPEN INTERLOCK | Transmitted to IEC | [7 empty] | CONTROL3;CILO8 | ST;EnaOpn;stVal;SPS |  |  | None | [7 empty] | SG | OpenIntlkSPS |  |  | 1 | C264 SELF GENERATED DIGITAL INFORMATION
A |  |  | 53 |  | SPE_HLa_Notper_Perm | SPS | 765kV | B712_ICT | 89T1-R | INTERLOCK | Permissive | Not Permissive | NP_PE_I/L | Transmitted to IEC | [7 empty] | CONTROL1;CSWI6 | ST;IndSys1;stVal;SPS |  | 206<; | None |  |  |  | 302 |  |  |  | SG |  |  |  | 1 | C264 SELF GENERATED DIGITAL INFORMATION
A |  |  | 54 |  | SPE_HLa_Notper_Perm | SPS | 765kV | B712_ICT | 89T1-R ¦ OE_CL_CONTROL | OPEN INTERLOCK | Permissive | Not Permissive | OPEN INTERLOCK | Transmitted to IEC | [7 empty] | CONTROL2;CILO6 | ST;EnaOpn;stVal;SPS |  |  | None | [7 empty] | SG | OpenIntlkSPS |  |  | 1 | C264 SELF GENERATED DIGITAL INFORMATION
A |  |  | 55 |  | SPE_HLa_Notper_Perm | SPS | 765kV | B712_ICT | 89T1-Y | INTERLOCK | Permissive | Not Permissive | NP_PE_I/L | Transmitted to IEC | [7 empty] | CONTROL1;CSWI7 | ST;IndSys1;stVal;SPS |  | 209<; | None |  |  |  | 303 |  |  |  | SG |  |  |  | 1 | C264 SELF GENERATED DIGITAL INFORMATION
A |  |  | 56 |  | SPE_HLa_Notper_Perm | SPS | 765kV | B712_ICT | 89T1-Y ¦ OE_CL_CONTROL | OPEN INTERLOCK | Permissive | Not Permissive | OPEN INTERLOCK | Transmitted to IEC | [7 empty] | CONTROL2;CILO7 | ST;EnaOpn;stVal;SPS |  |  | None | [7 empty] | SG | OpenIntlkSPS |  |  | 1 | C264 SELF GENERATED DIGITAL INFORMATION
A |  |  | 57 |  | SPE_HLa_Notper_Perm | SPS | 765kV | B712_ICT | 89TE1-R | INTERLOCK | Permissive | Not Permissive | NP_PE_I/L | Transmitted to IEC | [7 empty] | CONTROL2;CSWI5 | ST;IndSys1;stVal;SPS |  | 213<; | None |  |  |  | 304 |  |  |  | SG |  |  |  | 1 | C264 SELF GENERATED DIGITAL INFORMATION
A |  |  | 58 |  | SPE_HLa_Notper_Perm | SPS | 765kV | B712_ICT | 89TS-2B & 3B ¦ OE_CL_CONTROL | OPEN INTERLOCK | Permissive | Not Permissive | OPEN INTERLOCK | Transmitted to IEC | [7 empty] | CONTROL2;CILO3 | ST;EnaOpn;stVal;SPS |  |  | None | [7 empty] | SG | OpenIntlkSPS |  |  | 1 | C264 SELF GENERATED DIGITAL INFORMATION
A |  |  | 59 |  | SPE_HLa_Notper_Perm | SPS | 765kV | B712_ICT | 89TS-2R & 3R ¦ OE_CL_CONTROL | OPEN INTERLOCK | Permissive | Not Permissive | OPEN INTERLOCK | Transmitted to IEC | [7 empty] | CONTROL2;CILO1 | ST;EnaOpn;stVal;SPS |  |  | None | [7 empty] | SG | OpenIntlkSPS |  |  | 1 | C264 SELF GENERATED DIGITAL INFORMATION
A |  |  | 60 |  | SPE_HLa_Notper_Perm | SPS | 765kV | B712_ICT | 89TS-2Y & 3Y ¦ OE_CL_CONTROL | OPEN INTERLOCK | Permissive | Not Permissive | OPEN INTERLOCK | Transmitted to IEC | [7 empty] | CONTROL2;CILO2 | ST;EnaOpn;stVal;SPS |  |  | None | [7 empty] | SG | OpenIntlkSPS |  |  | 1 | C264 SELF GENERATED DIGITAL INFORMATION
A |  |  | 61 |  | SPS_hla_Set_Reset | SPS | 765kV | B712_ICT |  | Order running on the bay | Set | Reset | Order running | Transmitted to IEC | [7 empty] | CONTROL3;GBAY1 | ST;OrdRun;stVal;SPS |  |  | None | [8 empty] | OrderInProgress |  |  | 1 | C264 SELF GENERATED DIGITAL INFORMATION
A |  |  | 62 |  | DP_HLA_CBOpen_Close | DPS | 765kV | 400kV ICT1 | GOOSE | 4_Y_52 POS |  | Open | 4_Y_52 POS | Transmitted to IEC | [7 empty] | CONTROL3;GAPC1 | ST;DPCSO1;stVal;DPS |  | 203;204;205;206;207;208;209;210;211;215;216;217;218;219;220;221;222;223; | None | [11 empty] | 1 | C264 SELF GENERATED DIGITAL INFORMATION
A |  |  | 63 |  | DP_HLA_CBOpen_Close | DPS | 765kV | 400kV ICT1 | GOOSE | 4_Y_52 POS | Closed |  | 4_Y_52 POS | Transmitted to IEC | [7 empty] | CONTROL3;GAPC1 | ST;DPCSO1;stVal;DPS |  | 203;204;205;206;207;208;209;210;211;215;216;217;218;219;220;221;222;223; | None | [11 empty] | 1 | C264 SELF GENERATED DIGITAL INFORMATION
A |  |  | 64 |  | DP_HLA_CBOpen_Close | DPS | 765kV | 400kV ICT1 | GOOSE | 4_Z_52 POS |  | Open | 4_Z_52 POS | Transmitted to IEC | [7 empty] | CONTROL4;GAPC1 | ST;DPCSO5;stVal;DPS |  | 203;204;205;206;207;208;209;210;211;215;216;217;218;219;220;221;222;223; | None | [11 empty] | 1 | C264 SELF GENERATED DIGITAL INFORMATION
A |  |  | 65 |  | DP_HLA_CBOpen_Close | DPS | 765kV | 400kV ICT1 | GOOSE | 4_Z_52 POS | Closed |  | 4_Z_52 POS | Transmitted to IEC | [7 empty] | CONTROL4;GAPC1 | ST;DPCSO5;stVal;DPS |  | 203;204;205;206;207;208;209;210;211;215;216;217;218;219;220;221;222;223; | None | [11 empty] | 1 | C264 SELF GENERATED DIGITAL INFORMATION
A |  |  | 66 |  | DP_HLA_CBOpen_Close | DPS | 765kV | 400kV ICT1 | GOOSE | 4_Z_TB POS |  | Open | 4_Z_TB POS | Transmitted to IEC | [7 empty] | CONTROL4;GAPC1 | ST;DPCSO11;stVal;DPS |  | 212; | None | [11 empty] | 1 | C264 SELF GENERATED DIGITAL INFORMATION
A |  |  | 67 |  | DP_HLA_CBOpen_Close | DPS | 765kV | 400kV ICT1 | GOOSE | 4_Z_TB POS | Closed |  | 4_Z_TB POS | Transmitted to IEC | [7 empty] | CONTROL4;GAPC1 | ST;DPCSO11;stVal;DPS |  | 212; | None | [11 empty] | 1 | C264 SELF GENERATED DIGITAL INFORMATION
A |  |  | 68 |  | DP_HLA_CBOpen_Close | DPS | 765kV | 400kV ICT1 | GOOSE | 4_Z_TEB POS |  | Open | 4_Z_TEB POS | Transmitted to IEC | [7 empty] | CONTROL4;GAPC1 | ST;DPCSO8;stVal;DPS |  | 203;204;205; | None | [11 empty] | 1 | C264 SELF GENERATED DIGITAL INFORMATION
A |  |  | 69 |  | DP_HLA_CBOpen_Close | DPS | 765kV | 400kV ICT1 | GOOSE | 4_Z_TEB POS | Closed |  | 4_Z_TEB POS | Transmitted to IEC | [7 empty] | CONTROL4;GAPC1 | ST;DPCSO8;stVal;DPS |  | 203;204;205; | None | [11 empty] | 1 | C264 SELF GENERATED DIGITAL INFORMATION
A |  |  | 70 |  | DP_HLA_CBOpen_Close | DPS | 765kV | 400kV ICT1 | GOOSE | 4_Z_TER POS |  | Open | 4_Z_TER POS | Transmitted to IEC | [7 empty] | CONTROL4;GAPC1 | ST;DPCSO6;stVal;DPS |  | 206;207;208; | None | [11 empty] | 1 | C264 SELF GENERATED DIGITAL INFORMATION
A |  |  | 71 |  | DP_HLA_CBOpen_Close | DPS | 765kV | 400kV ICT1 | GOOSE | 4_Z_TER POS | Closed |  | 4_Z_TER POS | Transmitted to IEC | [7 empty] | CONTROL4;GAPC1 | ST;DPCSO6;stVal;DPS |  | 206;207;208; | None | [11 empty] | 1 | C264 SELF GENERATED DIGITAL INFORMATION
A |  |  | 72 |  | DP_HLA_CBOpen_Close | DPS | 765kV | 400kV ICT1 | GOOSE | 4_Z_TEY POS |  | Open | 4_Z_TEY POS | Transmitted to IEC | [7 empty] | CONTROL4;GAPC1 | ST;DPCSO7;stVal;DPS |  | 209;210;211; | None | [11 empty] | 1 | C264 SELF GENERATED DIGITAL INFORMATION
A |  |  | 73 |  | DP_HLA_CBOpen_Close | DPS | 765kV | 400kV ICT1 | GOOSE | 4_Z_TEY POS | Closed |  | 4_Z_TEY POS | Transmitted to IEC | [7 empty] | CONTROL4;GAPC1 | ST;DPCSO7;stVal;DPS |  | 209;210;211; | None | [11 empty] | 1 | C264 SELF GENERATED DIGITAL INFORMATION
A |  |  | 74 |  | DP_HLA_CBOpen_Close | DPS | 765kV | 400kV ICT1 | GOOSE | 4_Z_TR POS |  | Open | 4_Z_TR POS | Transmitted to IEC | [7 empty] | CONTROL4;GAPC1 | ST;DPCSO9;stVal;DPS |  | 213; | None | [11 empty] | 1 | C264 SELF GENERATED DIGITAL INFORMATION
A |  |  | 75 |  | DP_HLA_CBOpen_Close | DPS | 765kV | 400kV ICT1 | GOOSE | 4_Z_TR POS | Closed |  | 4_Z_TR POS | Transmitted to IEC | [7 empty] | CONTROL4;GAPC1 | ST;DPCSO9;stVal;DPS |  | 213; | None | [11 empty] | 1 | C264 SELF GENERATED DIGITAL INFORMATION
A |  |  | 76 |  | DP_HLA_CBOpen_Close | DPS | 765kV | 400kV ICT1 | GOOSE | 4_Z_TSB POS |  | Open | 4_Z_TSB POS | Transmitted to IEC | [7 empty] | CONTROL4;GAPC1 | ST;DPCSO4;stVal;DPS |  | 224; | None | [11 empty] | 1 | C264 SELF GENERATED DIGITAL INFORMATION
A |  |  | 77 |  | DP_HLA_CBOpen_Close | DPS | 765kV | 400kV ICT1 | GOOSE | 4_Z_TSB POS | Closed |  | 4_Z_TSB POS | Transmitted to IEC | [7 empty] | CONTROL4;GAPC1 | ST;DPCSO4;stVal;DPS |  | 224; | None | [11 empty] | 1 | C264 SELF GENERATED DIGITAL INFORMATION
A |  |  | 78 |  | DP_HLA_CBOpen_Close | DPS | 765kV | 400kV ICT1 | GOOSE | 4_Z_TSR POS |  | Open | 4_Z_TSR POS | Transmitted to IEC | [7 empty] | CONTROL4;GAPC1 | ST;DPCSO2;stVal;DPS |  | 224; | None | [11 empty] | 1 | C264 SELF GENERATED DIGITAL INFORMATION
A |  |  | 79 |  | DP_HLA_CBOpen_Close | DPS | 765kV | 400kV ICT1 | GOOSE | 4_Z_TSR POS | Closed |  | 4_Z_TSR POS | Transmitted to IEC | [7 empty] | CONTROL4;GAPC1 | ST;DPCSO2;stVal;DPS |  | 224; | None | [11 empty] | 1 | C264 SELF GENERATED DIGITAL INFORMATION
A |  |  | 80 |  | DP_HLA_CBOpen_Close | DPS | 765kV | 400kV ICT1 | GOOSE | 4_Z_TSY POS |  | Open | 4_Z_TSY POS | Transmitted to IEC | [7 empty] | CONTROL4;GAPC1 | ST;DPCSO3;stVal;DPS |  | 224; | None | [11 empty] | 1 | C264 SELF GENERATED DIGITAL INFORMATION
A |  |  | 81 |  | DP_HLA_CBOpen_Close | DPS | 765kV | 400kV ICT1 | GOOSE | 4_Z_TSY POS | Closed |  | 4_Z_TSY POS | Transmitted to IEC | [7 empty] | CONTROL4;GAPC1 | ST;DPCSO3;stVal;DPS |  | 224; | None | [11 empty] | 1 | C264 SELF GENERATED DIGITAL INFORMATION
A |  |  | 82 |  | DP_HLA_CBOpen_Close | DPS | 765kV | 400kV ICT1 | GOOSE | 4_Z_TY POS |  | Open | 4_Z_TY POS | Transmitted to IEC | [7 empty] | CONTROL4;GAPC1 | ST;DPCSO10;stVal;DPS |  | 214; | None | [11 empty] | 1 | C264 SELF GENERATED DIGITAL INFORMATION
A |  |  | 83 |  | DP_HLA_CBOpen_Close | DPS | 765kV | 400kV ICT1 | GOOSE | 4_Z_TY POS | Closed |  | 4_Z_TY POS | Transmitted to IEC | [7 empty] | CONTROL4;GAPC1 | ST;DPCSO10;stVal;DPS |  | 214; | None | [11 empty] | 1 | C264 SELF GENERATED DIGITAL INFORMATION
A |  |  | 84 |  | DP_HLA_CBOpen_Close | DPS | 765kV | B712_ICT | 52 | COMPUTED SWITCH POSITION |  | Open | OP_CL_COMP_POS | Transmitted to IEC | [7 empty] | CONTROL1;CSWI9 | ST;Pos;origin;DPC |  | 167;194;195;196;198;199;200;203;204;205;206;207;208;209;210;211;215;216;217;218;219;220;221;222;223;233;234; | None |  |  | 54 |  | 225 |  |  | CB | ComputedSwitchPos_DPS |  |  | 1 | C264 SELF GENERATED DIGITAL INFORMATION
A |  |  | 85 |  | DP_HLA_CBOpen_Close | DPS | 765kV | B712_ICT | 52 | COMPUTED SWITCH POSITION | Closed |  | OP_CL_COMP_POS | Transmitted to IEC | [7 empty] | CONTROL1;CSWI9 | ST;Pos;origin;DPC |  | 167;194;195;196;198;199;200;203;204;205;206;207;208;209;210;211;215;216;217;218;219;220;221;222;223;233;234; | None |  |  | 54 |  | 225 |  |  | CB | ComputedSwitchPos_DPS |  |  | 1 | C264 SELF GENERATED DIGITAL INFORMATION
A |  |  | 86 |  | DP_HLA_ ISOOpen_Close | DPS | 765kV | B712_ICT | 89T | POSITION |  | Open | OE_CL_POS | Transmitted to IEC | [7 empty] | CONTROL2;GAPC3 | ST;DPCSO1;stVal;DPS |  | 182; | None | [5 empty] | Yes | [5 empty] | 1 | C264 SELF GENERATED DIGITAL INFORMATION
A |  |  | 87 |  | DP_HLA_ ISOOpen_Close | DPS | 765kV | B712_ICT | 89T | POSITION | Closed |  | OE_CL_POS | Transmitted to IEC | [7 empty] | CONTROL2;GAPC3 | ST;DPCSO1;stVal;DPS |  | 182; | None | [5 empty] | Yes | [5 empty] | 1 | C264 SELF GENERATED DIGITAL INFORMATION
A |  |  | 88 |  | DP_HLa_LocRem_Bay | DPS | 765kV | B712_ICT |  | BCU MODE |  | Local | LC_RM_MODE | Transmitted to IEC | [7 empty] | CONTROL3;GBAY1 | ST;Loc;origin;DPC |  |  | None |  |  | 63 | [5 empty] | LocRemBay |  |  | 1 | C264 SELF GENERATED DIGITAL INFORMATION
A |  |  | 89 |  | DP_HLa_LocRem_Bay | DPS | 765kV | B712_ICT |  | BCU MODE | Remote |  | LC_RM_MODE | Transmitted to IEC | [7 empty] | CONTROL3;GBAY1 | ST;Loc;origin;DPC |  |  | None |  |  | 63 | [5 empty] | LocRemBay |  |  | 1 | C264 SELF GENERATED DIGITAL INFORMATION
A |  |  | 90 |  | DP_HLA_CBOpen_Close | DPS | 765kV | B712_ICT | PROTECTION_PANEL | 4_X_52_OP-ORDER |  | Open | 4_X_52_OP-ORDER | Transmitted to IEC | [7 empty] | CONTROL1;GAPC1 | ST;DPCSO1;stVal;DPS |  | 226<; | None | [11 empty] | 1 | C264 SELF GENERATED DIGITAL INFORMATION
A |  |  | 91 |  | DP_HLA_CBOpen_Close | DPS | 765kV | B712_ICT | PROTECTION_PANEL | 4_X_52_OP-ORDER | Closed |  | 4_X_52_OP-ORDER | Transmitted to IEC | [7 empty] | CONTROL1;GAPC1 | ST;DPCSO1;stVal;DPS |  | 226<; | None | [11 empty] | 1 | C264 SELF GENERATED DIGITAL INFORMATION
A |  |  | 92 |  | DP_HLA_CBOpen_Close | DPS | 765kV | B712_ICT | RTCC_PANNEL | OLTC |  | Open | OLTC | Transmitted to IEC | [7 empty] | CONTROL2;GAPC1 | ST;DPCSO1;stVal;DPS |  |  | None | [11 empty] | 1 | C264 SELF GENERATED DIGITAL INFORMATION
A |  |  | 93 |  | DP_HLA_CBOpen_Close | DPS | 765kV | B712_ICT | RTCC_PANNEL | OLTC | Closed |  | OLTC | Transmitted to IEC | [7 empty] | CONTROL2;GAPC1 | ST;DPCSO1;stVal;DPS |  |  | None | [11 empty] | 1 | C264 SELF GENERATED DIGITAL INFORMATION
A |  |  | 94 |  | SPARE | SPS | [19 empty] | None |  | No | [9 empty] | 1 | C264 SELF GENERATED DIGITAL INFORMATION
SELF GENERATED DIGITAL OUTPUT INFORMATION
Iss. | Customer Ref |  | Self DO Reference |  | Electrical Data |  |  |  |  | Description | Labels / States |  | Description | Scada Interface | [7 empty] | IEC Interface |  |  |  |  | Local Control | HMI | DI/DO Link |  | Automation |  | Template |  |  | Conf. Mng.
Issue | Panel Number | Tag Number | Number | Automation Origin (if any) | Function | Type (SPC=Single/DPC=Dual) | Voltage Level Short Name (16 char) | Bay Short Name (16 char) | Module Short Name (16 char) | Long name (35 char) | Single : Text at electrical state = 1 Dual : Text at electrical state = 10 (16 char) | Single : Text at electrical state = 0 Dual : Text at electrical state = 01 (16 char) | Short Name (16 char) | SCADA 1 Address | SCADA1 Data type | SCADA 2 Address | SCADA2 Data type | SCADA 3 Address | SCADA3 Data type | SCADA 4 Address | SCADA4 Data type | IEC Address Part 1 (IEC: LD;LN) | IEC Address Part 2 (IEC: FC;Data Object;DataAttribute;CDC) |  | Automations links (separator ";") (add "<" if output) |  | LCD Control | HMI Control | Has a xPS Feedback | Is activated by xPS | Used by ISaGRAF | Relay | Bay Name (in SCE Template) or Bay Type | Module Name (in SCE Template) or Module Type | Datapoint Name (in SCE Template) or Datapoint Type | Process | Comments
A |  |  | 1 |  | SC_DE_Off_On_1 | SPC | 765kV | B712_ICT | SYNCH FUNCTION | ON/OFF SECONDARY CONTROL SPC | On | Off | OF_ON_ON/OFF SEC | Transmitted to IEC | [7 empty] | CONTROL1;RSYN1 | CO;EnaSec;ctlVal;DPC | [5 empty] | 120 |  |  |  |  | IntManualCSFct | CS_CtrlOnOff_SPC |  |  | 2 | C264 SELF GENERATED DIGITAL OUTPUT INFORMATION
A |  |  | 2 |  | SC_DE_Reset_Set_2 | SPC | 765kV | B712_ICT | AT_SELECTION | AT TROUBLE ANALOG S/L SWITCH | Set |  | XX_XX_AT TRBLE1 | Transmitted to IEC | [7 empty] | CONTROL1;GAPC2 | CO;SPCSO1;ctlVal;DPC | [6 empty] | 281 | [7 empty] | 2 | C264 SELF GENERATED DIGITAL OUTPUT INFORMATION
A |  |  | 3 |  | SC_DE_Reset_Set_2 | SPC | 765kV | B712_ICT | AT_SELECTION | AT TROUBLE ANALOG S/L SWITCH | Set |  | XX_XX_AT TRBLE2 | Transmitted to IEC | [7 empty] | CONTROL1;GAPC2 | CO;SPCSO2;ctlVal;DPC | [6 empty] | 282 | [7 empty] | 2 | C264 SELF GENERATED DIGITAL OUTPUT INFORMATION
A |  |  | 4 |  | SC_DE_Reset_Set_2 | SPC | 765kV | B712_ICT | AT_SELECTION | AT TROUBLE ANALOG S/L SWITCH | Set |  | XX_XX_AT TRBLE3 | Transmitted to IEC | [7 empty] | CONTROL1;GAPC2 | CO;SPCSO3;ctlVal;DPC | [6 empty] | 283 | [7 empty] | 2 | C264 SELF GENERATED DIGITAL OUTPUT INFORMATION
A |  |  | 5 |  | SC_DE_Reset_Set_2 | SPC | 765kV | B712_ICT | AT_SELECTION | AT TROUBLE ANALOG S/L SWITCH | Set |  | XX_XX_AT TRBLE4 | Transmitted to IEC | [7 empty] | CONTROL1;GAPC2 | CO;SPCSO4;ctlVal;DPC | [6 empty] | 280 | [7 empty] | 2 | C264 SELF GENERATED DIGITAL OUTPUT INFORMATION
A |  |  | 6 |  | SC_DE_Set | SPC | 765kV | B712_ICT | PSD | PSD OUT FROM HMI | Set |  | XX_ST_PSD OUT H | Transmitted to IEC | [7 empty] | CONTROL1;GAPC3 | CO;SPCSO1;ctlVal;DPC |  | 228; | [12 empty] | 2 | C264 SELF GENERATED DIGITAL OUTPUT INFORMATION
A |  |  | 7 |  | DC_DE_LocRem_BayCtrl | DPC | 765kV | B712_ICT |  | MODE CONTROL |  | Local | MODE CONTROL | Transmitted to IEC | [7 empty] | CONTROL2;GBAY1 | CO;Loc;ctlVal;DPC | [5 empty] | 63 | [5 empty] | LocRemBay_DPC |  |  | 2 | C264 SELF GENERATED DIGITAL OUTPUT INFORMATION
A |  |  | 8 |  | DC_DE_LocRem_BayCtrl | DPC | 765kV | B712_ICT |  | MODE CONTROL | Remote |  | MODE CONTROL | Transmitted to IEC | [7 empty] | CONTROL2;GBAY1 | CO;Loc;ctlVal;DPC | [5 empty] | 63 | [5 empty] | LocRemBay_DPC |  |  | 2 | C264 SELF GENERATED DIGITAL OUTPUT INFORMATION
A |  |  | 9 |  | SPARE | SPC | [25 empty] | NO | [5 empty] | 2 | C264 SELF GENERATED DIGITAL OUTPUT INFORMATION
A |  |  | 10 |  | SPARE | SPC | [25 empty] | NO | [5 empty] | 2 | C264 SELF GENERATED DIGITAL OUTPUT INFORMATION
SELF GENERATED ANALOG INFORMATION
Iss. | Customer Ref |  | Self AI Reference |  | Electrical Data |  |  |  |  | Description | Labels / States |  | Description | Scada Interface | [7 empty] | IEC Interface |  |  |  |  | Local Display | HMI | Link |  | Automation |  | Template |  |  | Conf. Mng.
Issue | Panel Number | Tag Number | Number | Automation Origin (if any) | Function | Unit | Voltage Level Short Name (16 char) | Bay Short Name (16 char) | Module Short Name (16 char) | Long name (35 char) | Corresponding AI Value at Transducer minimum | Corresponding AI Value at Transducer Maximum | Short Name (16 char) | SCADA 1 Address | SCADA1 Data type | SCADA 2 Address | SCADA2 Data type | SCADA 3 Address | SCADA3 Data type | SCADA 4 Address | SCADA4 Data type | IEC Address Part 1 (IEC: LD;LN) | IEC Address Part 2 (IEC: FC;Data Object;DataAttribute;CDC) |  | Automations links (separator ";") (add "<" if output) |  | LCD Display | HMI Display | Integrated by COUNTER | Trend Viewer | Used by ISaGRAF | Is used by distributed Automation (GOOSE) | Bay Name (in SCE Template) or Bay Type | Module Name (in SCE Template) or Module Type | Datapoint Name (in SCE Template) or Datapoint Type | Process | Comments
A |  |  | 1 |  | MV |  | 765kV | B712_ICT | CB_COUNTER | Count_Close | 0.0 | 10000.0 | Count_Close | Transmitted to IEC | [7 empty] | CONTROL3;GAPC3 | MX;AnIn2;mag;MV | [10 empty] | UsrFct | UserFunctionMV |  |  | 6 | C264 SELF GENERATED ANALOG INFORMATION
A |  |  | 2 |  | MV |  | 765kV | B712_ICT | CB_COUNTER | Count_Open | 0.0 | 10000.0 | Count_Open | Transmitted to IEC | [7 empty] | CONTROL3;GAPC3 | MX;AnIn1;mag;MV | [10 empty] | UsrFct | UserFunctionMV |  |  | 6 | C264 SELF GENERATED ANALOG INFORMATION
A |  |  | 3 |  | MV_hla_Temp_1 | ˚ Cel | 765kV | B712_ICT | TRAFO_MB_R-PH | AC KIOSK TEMP | 0.0 | 100.0 | AC KIOSK TEMP | Transmitted to IEC | [7 empty] | CONTROL3;GAPC2 | MX;AnIn1;mag;MV | [14 empty] | 6 | C264 SELF GENERATED ANALOG INFORMATION
A |  |  | 4 |  | SPARE | [22 empty] | Yes | [9 empty] | 6 | C264 SELF GENERATED ANALOG INFORMATION
A |  |  | 5 |  | SPARE | [22 empty] | Yes | [9 empty] | 6 | C264 SELF GENERATED ANALOG INFORMATION
A |  |  | 6 |  | SPARE | [22 empty] | Yes | [9 empty] | 6 | C264 SELF GENERATED ANALOG INFORMATION
A |  |  | 7 |  | SPARE | [22 empty] | Yes | [9 empty] | 6 | C264 SELF GENERATED ANALOG INFORMATION
A |  |  | 8 |  | SPARE | [22 empty] | Yes | [9 empty] | 6 | C264 SELF GENERATED ANALOG INFORMATION
A |  |  | 9 |  | SPARE | [22 empty] | Yes | [9 empty] | 6 | C264 SELF GENERATED ANALOG INFORMATION
A |  |  | 10 |  | SPARE | [22 empty] | Yes | [9 empty] | 6 | C264 SELF GENERATED ANALOG INFORMATION
A |  |  | 11 |  | SPARE | [22 empty] | Yes | [9 empty] | 6 | C264 SELF GENERATED ANALOG INFORMATION
A |  |  | 12 |  | SPARE | [22 empty] | Yes | [9 empty] | 6 | C264 SELF GENERATED ANALOG INFORMATION
A |  |  | 13 |  | SPARE | [22 empty] | Yes | [9 empty] | 6 | C264 SELF GENERATED ANALOG INFORMATION
A |  |  | 14 |  | SPARE | [22 empty] | Yes | [9 empty] | 6 | C264 SELF GENERATED ANALOG INFORMATION
A |  |  | 15 |  | SPARE | [22 empty] | Yes | [9 empty] | 6 | C264 SELF GENERATED ANALOG INFORMATION
A |  |  | 16 |  | SPARE | [22 empty] | Yes | [9 empty] | 6 | C264 SELF GENERATED ANALOG INFORMATION
SELF GENERATED COUNTER INFORMATION
Iss. | Customer Ref |  | Self Counter Reference |  | Electrical Data |  |  |  |  | Description | Type |  | Description | Scada Interface | [7 empty] | IEC Interface |  |  |  |  | Local Display | HMI | Link |  | Automation |  | Template |  |  | Conf. Mng.
Issue | Panel Number | Tag Number | Number | Automation Origin (if any) | Function | Unit | Voltage Level Short Name (16 char) | Bay Short Name (16 char) | Module Short Name (16 char) | Long name (35 char) | Counter Type | Standard: Validation (ms);Invalidity (ms);Cumul (mn) Energy: Scale factor;Transmission period (mn) | Short Name (16 char) | SCADA 1 Address | SCADA1 Data type | SCADA 2 Address | SCADA2 Data type | SCADA 3 Address | SCADA3 Data type | SCADA 4 Address | SCADA4 Data type | IEC Address Part 1 (IEC: LD;LN) | IEC Address Part 2 (IEC: FC;Data Object;DataAttribute;CDC) |  |  |  | LCD Display | HMI Display | Integrate MV | Trend Viewer | Used by ISaGRAF |  | Bay Name (in SCE Template) or Bay Type | Module Name (in SCE Template) or Module Type | Datapoint Name (in SCE Template) or Datapoint Type | Process | Comments
A |  |  | 1 |  | SPARE | [22 empty] | Yes | [9 empty] | 39 | C264 SELF GENERATED COUNTER INFORMATION
A |  |  | 2 |  | SPARE | [22 empty] | Yes | [9 empty] | 39 | C264 SELF GENERATED COUNTER INFORMATION
A |  |  | 3 |  | SPARE | [22 empty] | Yes | [9 empty] | 39 | C264 SELF GENERATED COUNTER INFORMATION
A |  |  | 4 |  | SPARE | [22 empty] | Yes | [9 empty] | 39 | C264 SELF GENERATED COUNTER INFORMATION
A |  |  | 5 |  | SPARE | [22 empty] | Yes | [9 empty] | 39 | C264 SELF GENERATED COUNTER INFORMATION
A |  |  | 6 |  | SPARE | [22 empty] | Yes | [9 empty] | 39 | C264 SELF GENERATED COUNTER INFORMATION
A |  |  | 7 |  | SPARE | [22 empty] | Yes | [9 empty] | 39 | C264 SELF GENERATED COUNTER INFORMATION
A |  |  | 8 |  | SPARE | [22 empty] | Yes | [9 empty] | 39 | C264 SELF GENERATED COUNTER INFORMATION
A |  |  | 9 |  | SPARE | [22 empty] | Yes | [9 empty] | 39 | C264 SELF GENERATED COUNTER INFORMATION
A |  |  | 10 |  | SPARE | [22 empty] | Yes | [9 empty] | 39 | C264 SELF GENERATED COUNTER INFORMATION
A |  |  | 11 |  | SPARE | [22 empty] | Yes | [9 empty] | 39 | C264 SELF GENERATED COUNTER INFORMATION
A |  |  | 12 |  | SPARE | [22 empty] | Yes | [9 empty] | 39 | C264 SELF GENERATED COUNTER INFORMATION
A |  |  | 13 |  | SPARE | [22 empty] | Yes | [9 empty] | 39 | C264 SELF GENERATED COUNTER INFORMATION
A |  |  | 14 |  | SPARE | [22 empty] | Yes | [9 empty] | 39 | C264 SELF GENERATED COUNTER INFORMATION
A |  |  | 15 |  | SPARE | [22 empty] | Yes | [9 empty] | 39 | C264 SELF GENERATED COUNTER INFORMATION
A |  |  | 16 |  | SPARE | [22 empty] | Yes | [9 empty] | 39 | C264 SELF GENERATED COUNTER INFORMATION
SELF GENERATED SETPOINT INFORMATION
Iss. | Customer Ref |  | SetPoint Reference |  | Electrical Data |  |  |  |  | Description | Labels |  | Description | Scada Interface | [7 empty] | IEC Interface |  |  |  |  | Local Display | HMI | Special |  | Automation |  | Template |  |  | Conf. Mng.
Issue | Panel Number | Tag Number | Number | Automation Origin (if any) | Function | Unit | Voltage Level Short Name (16 char) | Bay Short Name (16 char) | Module Short Name (16 char) | Long name (35 char) | Corresponding Minimal Value | Corresponding Maximal Value | Short Name (16 char) | SCADA 1 Address | SCADA1 Data type | SCADA 2 Address | SCADA2 Data type | SCADA 3 Address | SCADA3 Data type | SCADA 4 Address | SCADA4 Data type | IEC Address Part 1 (IEC: LD;LN) | IEC Address Part 2 (IEC: FC;Data Object;DataAttribute;CDC) |  |  |  | LCD Display | HMI Display |  | Trend Viewer | Used by ISaGRAF |  | Bay Name (in SCE Template) or Bay Type | Module Name (in SCE Template) or Module Type | Datapoint Name (in SCE Template) or Datapoint Type | Process | Comments
A |  |  | 1 |  | SPARE | [22 empty] | Yes | [9 empty] | 13 | C264 SELF GENERATED SETPOINT INFORMATION
A |  |  | 2 |  | SPARE | [22 empty] | Yes | [9 empty] | 13 | C264 SELF GENERATED SETPOINT INFORMATION
A |  |  | 3 |  | SPARE | [22 empty] | Yes | [9 empty] | 13 | C264 SELF GENERATED SETPOINT INFORMATION
A |  |  | 4 |  | SPARE | [22 empty] | Yes | [9 empty] | 13 | C264 SELF GENERATED SETPOINT INFORMATION
A |  |  | 5 |  | SPARE | [22 empty] | Yes | [9 empty] | 13 | C264 SELF GENERATED SETPOINT INFORMATION
A |  |  | 6 |  | SPARE | [22 empty] | Yes | [9 empty] | 13 | C264 SELF GENERATED SETPOINT INFORMATION
A |  |  | 7 |  | SPARE | [22 empty] | Yes | [9 empty] | 13 | C264 SELF GENERATED SETPOINT INFORMATION
A |  |  | 8 |  | SPARE | [22 empty] | Yes | [9 empty] | 13 | C264 SELF GENERATED SETPOINT INFORMATION
A |  |  | 9 |  | SPARE | [22 empty] | Yes | [9 empty] | 13 | C264 SELF GENERATED SETPOINT INFORMATION
A |  |  | 10 |  | SPARE | [22 empty] | Yes | [9 empty] | 13 | C264 SELF GENERATED SETPOINT INFORMATION
A |  |  | 11 |  | SPARE | [22 empty] | Yes | [9 empty] | 13 | C264 SELF GENERATED SETPOINT INFORMATION
A |  |  | 12 |  | SPARE | [22 empty] | Yes | [9 empty] | 13 | C264 SELF GENERATED SETPOINT INFORMATION
A |  |  | 13 |  | SPARE | [22 empty] | Yes | [9 empty] | 13 | C264 SELF GENERATED SETPOINT INFORMATION
A |  |  | 14 |  | SPARE | [22 empty] | Yes | [9 empty] | 13 | C264 SELF GENERATED SETPOINT INFORMATION
A |  |  | 15 |  | SPARE | [22 empty] | Yes | [9 empty] | 13 | C264 SELF GENERATED SETPOINT INFORMATION
A |  |  | 16 |  | SPARE | [22 empty] | Yes | [9 empty] | 13 | C264 SELF GENERATED SETPOINT INFORMATION
END OF DATA

## BCU B712_ICT T
Designation : |  |  | Project Name | [30 empty] | Symbol : |  | SAM-DTL-DS Agile-4.3.3.0 |  |  |  | ACAC
Issue : |  |  | A | [30 empty] | Ref : |  | PROJECTNAME-Xnn-DTL
Date : |  |  | 0 | [11 empty] | Substation Automation | [18 empty] | Data Of : |  | BHADLA
MiCOM C264 DESCRIPTION
Keys :
|  |  | Computer Name |  | B712_AT T |  |  |  |  | GE Reserved
|  |  | Redundant Computer | [6 empty] | Auto generated
|  |  | Computer type (C264/C264C) |  | C264C |  |  |  |  | Read Only
ERROR
|  |  |  | Gateway | Port used (on gateway)
|  |  | SCADA 1 | 765KV SERVER M | 1
SCADA 2
SCADA 3
SCADA 4
DIGITAL INPUT BOARD DIU2xx
|  |  | Digital Inputs Board Number |  | 0
|  |  | Digital Inputs Board Slot |  | H
Iss. | Customer Ref |  | DI Reference |  | Electrical Data |  |  |  |  | Description | Labels / States |  | Description | Scada Interface | [7 empty] | IEC Interface |  | Groups |  | Local Display |  | HMI | DI/DO Link |  | Automation |  | Template |  |  | Conf. Mng.
Issue | Panel Number | Tag Number | Slot | Channel | Function | Type (SPS=Single/DPS=Dual/MPS=Multiple) | Voltage Level Short Name (16 char) | Bay Short Name (16 char) | Module Short Name (16 char) | Long name (35 char) | Single : Text at electrical state = 1 Dual : Text at electrical state = 10 Multiple : Text label (16 char) | Single : Text at electrical state = 0 Dual : Text at electrical state = 01 Multiple : State Number (16 char) | Short Name (16 char) | SCADA 1 Address | SCADA1 Data type | SCADA 2 Address | SCADA2 Data type | SCADA 3 Address | SCADA3 Data type | SCADA 4 Address | SCADA4 Data type | IEC Address Part 1 (IEC: LD;LN) | IEC Address Part 2 (IEC: FC;Data Object;DataAttribute;CDC) | Computers Groups (separator ";") | Automations links (separator ";") (add "<" if output) | LED | LCD Display | HMI Display | Is a xPC Feedback | Acts on xPC | Used by ISaGRAF | Is used by distributed Automation (GOOSE) | Bay Name (in SCE Template) or Bay Type | Module Name (in SCE Template) or Module Type | Datapoint Name (in SCE Template) or Datapoint Type | Process | Comments
A |  |  | H | 1 | SPARE | SPS | [19 empty] | None |  | No | [9 empty] | 1 | DIGITAL INPUT BOARD DIU2xx
A |  |  | H | 2 | SPE_HLA_Normal_Fail | SPS | 765kV | B712_ICT T | PROTECTION | SPARE AT DC -1/2 SUPPLY FAIL | Fail | Normal | NL_FL_DC SUP1 | Transmitted to IEC | [7 empty] | CONTROL1;GGIO3 | ST;Ind1;stVal;SPS |  |  | None | [11 empty] | 1 | DIGITAL INPUT BOARD DIU2xx
A |  |  | H | 3 | SPE_HLA_OS_IS | SPS | 765kV | B712_ICT T | PSD | DEVICE | In Service | Out Service | RD_NR_DEVICE | Transmitted to IEC | [7 empty] | CONTROL1;GGIO2 | ST;Ind1;stVal;SPS |  | 228; | None | [5 empty] | Yes | [5 empty] | 1 | DIGITAL INPUT BOARD DIU2xx
A |  |  | H | 4 | SPE_HLA_Normal_Fail | SPS | 765kV | B712_ICT T | PSD | SENSOR/CB VOLTAGE/SYNCH OPTN | Fail | Normal | NL_AL_PSD SEN | Transmitted to IEC | [7 empty] | CONTROL1;GGIO2 | ST;Ind3;stVal;SPS |  |  | None | [11 empty] | 1 | DIGITAL INPUT BOARD DIU2xx
A |  |  | H | 5 | SPARE | SPS | [19 empty] | None |  | No | [9 empty] | 1 | DIGITAL INPUT BOARD DIU2xx
A |  |  | H | 6 | SPS_HLA_Nok_OK | SPS | 765kV | B712_ICT T | PSD | DEVICE | OK | Not OK | NL_AL_PSD | Transmitted to IEC | [7 empty] | CONTROL1;GGIO2 | ST;Ind2;stVal;SPS |  |  | None | [11 empty] | 1 | DIGITAL INPUT BOARD DIU2xx
A |  |  | H | 7 | SPE_HLA_Unhlthy_Hlthy | SPS | 765kV | B712_ICT T | PROTECTION | 87 RELAY | Healthy | Unhealthy | UH_HL_87 RELAY | Transmitted to IEC | [7 empty] | CONTROL1;GGIO3 | ST;Ind6;stVal;SPS |  |  | None | [11 empty] | 1 | DIGITAL INPUT BOARD DIU2xx
A |  |  | H | 8 | SPE_HLA_Unhlthy_Hlthy | SPS | 765kV | B712_ICT T | PROTECTION | 64 RELAY | Healthy | Unhealthy | UH_HL_64 RELAY | Transmitted to IEC | [7 empty] | CONTROL1;GGIO3 | ST;Ind3;stVal;SPS |  |  | None | [11 empty] | 1 | DIGITAL INPUT BOARD DIU2xx
A |  |  | H | 9 | SPE_HLA_Unhlthy_Hlthy | SPS | 765kV | B712_ICT T | PROTECTION | 64S RELAY | Healthy | Unhealthy | UH_HL_64S RELAY | Transmitted to IEC | [7 empty] | CONTROL1;GGIO3 | ST;Ind4;stVal;SPS |  |  | None | [11 empty] | 1 | DIGITAL INPUT BOARD DIU2xx
A |  |  | H | 10 | SPE_HLA_Normal_Fail | SPS | 765kV | B712_ICT T | PROTECTION | DC SOURCE-1 | Fail | Normal | NL_FL_DC SRC-1 | Transmitted to IEC | [7 empty] | CONTROL1;GGIO3 | ST;Ind5;stVal;SPS |  |  | None | [11 empty] | 1 | DIGITAL INPUT BOARD DIU2xx
A |  |  | H | 11 | SPARE | SPS | [19 empty] | None |  | No | [9 empty] | 1 | DIGITAL INPUT BOARD DIU2xx
A |  |  | H | 12 | SPE_HLA_Normal_Fail | SPS | 765kV | B712_ICT T | PROTECTION | DC SOURCE-2 | Fail | Normal | NL_FL_DC SRC-2 | Transmitted to IEC | [7 empty] | CONTROL1;GGIO3 | ST;Ind2;stVal;SPS |  |  | None | [11 empty] | 1 | DIGITAL INPUT BOARD DIU2xx
A |  |  | H | 13 | DP_HLA_Trip_Closed | DPS | 765kV | B712_ICT T | PROTECTION | EMERGENCY/MANUAL | Closed |  | TP_CL_EMRG/MAN | Transmitted to IEC | [7 empty] | CONTROL1;GGIO3 | ST;DPCSO1;stVal;DPS |  |  | None | [11 empty] | 1 | DIGITAL INPUT BOARD DIU2xx
A |  |  | H | 14 | DP_HLA_Trip_Closed | DPS | 765kV | B712_ICT T | PROTECTION | EMERGENCY/MANUAL |  | Trip | TP_CL_EMRG/MAN | Transmitted to IEC | [7 empty] | CONTROL1;GGIO3 | ST;DPCSO1;stVal;DPS |  |  | None | [11 empty] | 1 | DIGITAL INPUT BOARD DIU2xx
A |  |  | H | 15 | SPARE | SPS | [19 empty] | None |  | No | [9 empty] | 1 | DIGITAL INPUT BOARD DIU2xx
A |  |  | H | 16 | SPARE | SPS | [19 empty] | None |  | No | [9 empty] | 1 | DIGITAL INPUT BOARD DIU2xx
DIGITAL INPUT BOARD DIU2xx
|  |  | Digital Inputs Board Number |  | 1
|  |  | Digital Inputs Board Slot |  | G
Iss. | Customer Ref |  | DI Reference |  | Electrical Data |  |  |  |  | Description | Labels / States |  | Description | Scada Interface | [7 empty] | IEC Interface |  | Groups |  | Local Display |  | HMI | DI/DO Link |  | Automation |  | Template |  |  | Conf. Mng.
Issue | Panel Number | Tag Number | Slot | Channel | Function | Type (SPS=Single/DPS=Dual/MPS=Multiple) | Voltage Level Short Name (16 char) | Bay Short Name (16 char) | Module Short Name (16 char) | Long name (35 char) | Single : Text at electrical state = 1 Dual : Text at electrical state = 10 Multiple : Text label (16 char) | Single : Text at electrical state = 0 Dual : Text at electrical state = 01 Multiple : State Number (16 char) | Short Name (16 char) | SCADA 1 Address | SCADA1 Data type | SCADA 2 Address | SCADA2 Data type | SCADA 3 Address | SCADA3 Data type | SCADA 4 Address | SCADA4 Data type | IEC Address Part 1 (IEC: LD;LN) | IEC Address Part 2 (IEC: FC;Data Object;DataAttribute;CDC) | Computers Groups (separator ";") | Automations links (separator ";") (add "<" if output) | LED | LCD Display | HMI Display | Is a xPC Feedback | Acts on xPC | Used by ISaGRAF | Is used by distributed Automation (GOOSE) | Bay Name (in SCE Template) or Bay Type | Module Name (in SCE Template) or Module Type | Datapoint Name (in SCE Template) or Datapoint Type | Process | Comments
A | [24 empty] | 232; | None | [11 empty] | 1 | DIGITAL INPUT BOARD DIU2xx
A | [25 empty] | None | [11 empty] | 1 | DIGITAL INPUT BOARD DIU2xx
A |  |  | 0 | 3 | SPE_HLA_Normal_Alarm | SPS | 765kV | B712_ICT T | TRAFO_MB_B-PH | HV WINDING TEMP HIGH-B PH | Alarm | Normal | NL_AL_HV WDG TMP | Transmitted to IEC | [7 empty] | CONTROL1;GGIO1 | ST;Ind13;stVal;SPS |  | 232; | None | [11 empty] | 1 | DIGITAL INPUT BOARD DIU2xx
A |  |  | 0 | 4 | SPE_HLA_Normal_Alarm | SPS | 765kV | B712_ICT T | TRAFO_MB_B-PH | IV WDG TEMP HIGH ALARM B PH | Alarm | Normal | NL_AL_IV TEMP | Transmitted to IEC | [7 empty] | CONTROL1;GGIO1 | ST;Ind11;stVal;SPS |  | 232; | None | [11 empty] | 1 | DIGITAL INPUT BOARD DIU2xx
A |  |  | 0 | 5 | SPE_HLA_Normal_Alarm | SPS | 765kV | B712_ICT T | TRAFO_MB_B-PH | LV WDG TEMP HIGH ALARM B PH | Alarm | Normal | NL_AL_LV TEMP | Transmitted to IEC | [7 empty] | CONTROL1;GGIO1 | ST;Ind8;stVal;SPS |  |  | None | [11 empty] | 1 | DIGITAL INPUT BOARD DIU2xx
A |  |  | 0 | 6 | SPE_HLA_Normal_Alarm | SPS | 765kV | B712_ICT T | TRAFO_MB_B-PH | OTI | Alarm | Normal | NL_AL_OTI | Transmitted to IEC | [7 empty] | CONTROL1;GGIO1 | ST;Ind14;stVal;SPS |  |  | None | [11 empty] | 1 | DIGITAL INPUT BOARD DIU2xx
A |  |  | 0 | 7 | SPE_HLA_Normal_Alarm | SPS | 765kV | B712_ICT T | TRAFO_MB_B-PH | MAIN TANK 1 LOW LEVEL B PH | Alarm | Normal | NL_AL_MOG B PH L | Transmitted to IEC | [7 empty] | CONTROL1;GGIO1 | ST;Ind2;stVal;SPS |  | 232; | None | [11 empty] | 1 | DIGITAL INPUT BOARD DIU2xx
A |  |  | 0 | 8 | SPE_HLA_Normal_Alarm | SPS | 765kV | B712_ICT T | TRAFO_MB_B-PH | MAIN TANK 1 HIGH LEVEL B PH | Alarm | Normal | NL_AL_MOG B PH H | Transmitted to IEC | [7 empty] | CONTROL1;GGIO1 | ST;Ind16;stVal;SPS |  | 232; | None | [11 empty] | 1 | DIGITAL INPUT BOARD DIU2xx
A |  |  | 0 | 9 | SPE_HLA_Normal_Alarm | SPS | 765kV | B712_ICT T | TRAFO_MB_B-PH | MAIN TANK 2 LOW LEVEL B PH | Alarm | Normal | NL_AL_MOG2 BPH L | Transmitted to IEC | [7 empty] | CONTROL1;GGIO1 | ST;Ind9;stVal;SPS |  | 232; | None | [11 empty] | 1 | DIGITAL INPUT BOARD DIU2xx
A |  |  | 0 | 10 | SPE_HLA_Normal_Alarm | SPS | 765kV | B712_ICT T | TRAFO_MB_B-PH | MAIN TANK 2 HIGH LEVEL B PH | Alarm | Normal | NL_AL_MOG2 BPH H | Transmitted to IEC | [7 empty] | CONTROL1;GGIO1 | ST;Ind15;stVal;SPS |  | 232; | None | [11 empty] | 1 | DIGITAL INPUT BOARD DIU2xx
A |  |  | 0 | 11 | SPE_HLA_Normal_Alarm | SPS | 765kV | B712_ICT T | TRAFO_MB_B-PH | OFI 1 2 | Alarm | Normal | NL_AL_OFI | Transmitted to IEC | [7 empty] | CONTROL1;GGIO1 | ST;Ind4;stVal;SPS |  |  | None | [11 empty] | 1 | DIGITAL INPUT BOARD DIU2xx
A |  |  | 0 | 12 | SPE_HLA_Normal_Alarm | SPS | 765kV | B712_ICT T | TRAFO_MB_B-PH | OFI 3 4 | Alarm | Normal | NL_AL_OFI 3 4 | Transmitted to IEC | [7 empty] | CONTROL1;GGIO1 | ST;Ind1;stVal;SPS |  | 232; | None | [11 empty] | 1 | DIGITAL INPUT BOARD DIU2xx
OLTC MOTOR OVERLOAD - BPH
TAP CHANGE IN PROGRESS - BPH
TAP CHANGE IN COMPLETE - BPH
OLTC IN LOCAL - BPH
OLTC IN REMOTE - BPH
TAP CHANGE CONTROL SUPPLY FAIL - BPH
LOWEST POSITION REACHED - BPH
HIGHESHT POSITION REACHED - BPH
OLTC RAISE COMMAND - BPH
OLTC LOWER COMMAND - BPH
A | [9 empty] | OIL FLOW SENSITIVE VALVE ALARM - BPH | [15 empty] | None | [11 empty] | 1 | DIGITAL INPUT BOARD DIU2xx
A | [9 empty] | LOW OIL FLOW/REVERSE FLOW - BPH | [15 empty] | None | [11 empty] | 1 | DIGITAL INPUT BOARD DIU2xx
A |  |  | 0 | 13 | SPE_HLA_Normal_Fail | SPS | 765kV | B712_ICT T | TRAFO_MB_B-PH | FAN GROUP-1/2/3/4-B PH | Fail | Normal | NL_FL_FAN | Transmitted to IEC | [7 empty] | CONTROL1;GGIO1 | ST;Ind3;stVal;SPS |  |  | None | [11 empty] | 1 | DIGITAL INPUT BOARD DIU2xx
A |  |  | 0 | 14 | SPE_HLA_Normal_Fail | SPS | 765kV | B712_ICT T | TRAFO_MB_B-PH | PUMP-1/2/3/4/5/6 -B PH | Fail | Normal | NL_FL_PUMP | Transmitted to IEC | [7 empty] | CONTROL1;GGIO1 | ST;Ind6;stVal;SPS |  |  | None | [11 empty] | 1 | DIGITAL INPUT BOARD DIU2xx
A |  |  | 0 | 15 | SPE_HLA_Normal_Fail | SPS | 765kV | B712_ICT T | TRAFO_MB_B-PH | CONTROL SUPPLY-B PH | Fail | Normal | NL_FL_CNTRL SUP | Transmitted to IEC | [7 empty] | CONTROL1;GGIO1 | ST;Ind10;stVal;SPS |  |  | None | [11 empty] | 1 | DIGITAL INPUT BOARD DIU2xx
A |  |  | 0 | 16 | SPE_HLA_Reset_Optd | SPS | 765kV | B712_ICT T | TRAFO_MB_B-PH | FIRE PROTECTION-B PH | Operated | Reset | RS_OP_FIRE PRO | Transmitted to IEC | [7 empty] | CONTROL1;GGIO1 | ST;Ind5;stVal;SPS |  |  | None | [11 empty] | 1 | DIGITAL INPUT BOARD DIU2xx
ANALOG INPUT BOARD AIU21x
|  |  | Analog Input Board Number |  | 0
|  |  | Analog Input Board Slot |  | C
Iss. | Customer Ref |  | AI Reference |  | Electrical Data |  |  |  |  | Description | Labels / States |  | Description | Scada Interface | [7 empty] | IEC Interface |  |  |  |  | Local Display | HMI | Link |  | Automation |  | Template |  |  | Conf. Mng.
Issue | Panel Number | Tag Number | Channel | Transducer Type | Function | Unit | Voltage Level Short Name (16 char) | Bay Short Name (16 char) | Module Short Name (16 char) | Long name (35 char) | Corresponding AI Value at Transducer minimum | Corresponding AI Value at Transducer Maximum | Short Name (16 char) | SCADA 1 Address | SCADA1 Data type | SCADA 2 Address | SCADA2 Data type | SCADA 3 Address | SCADA3 Data type | SCADA 4 Address | SCADA4 Data type | IEC Address Part 1 (IEC: LD;LN) | IEC Address Part 2 (IEC: FC;Data Object;DataAttribute;CDC) |  | Automations links (separator ";") (add "<" if output) |  | LCD Display | HMI Display | Integrated by COUNTER | Trend Viewer | Used by ISaGRAF | Is used by distributed Automation (GOOSE) | Bay Name (in SCE Template) or Bay Type | Module Name (in SCE Template) or Module Type | Datapoint Name (in SCE Template) or Datapoint Type | Process | Comments
A |  |  | 1 | 4/20 mA | MV_hla_Temp | ˚ Cel | 765kV | B712_ICT T | TRAFO_MB_Y-PH | WTI TEMP MONITOR LV WDG TEMP Y-PH | 0.0 | 80.0 | WTI_TEMP_LV_Y-PH | Transmitted to IEC | [7 empty] | CONTROL1;GGIO5 | MX;AnIn1;mag;MV | [14 empty] | 6 | ANALOG INPUT BOARD AIU21x
A |  |  | 2 | 4/20 mA | MV_hla_Temp | ˚ Cel | 765kV | B712_ICT T | TRAFO_MB_Y-PH | WTI TEMP MONITOR TOP OIL TEMP Y-PH | 0.0 | 80.0 | WTI_TEMP_OL_Y-PH | Transmitted to IEC | [7 empty] | CONTROL1;GGIO5 | MX;AnIn2;mag;MV | [14 empty] | 6 | ANALOG INPUT BOARD AIU21x
A |  |  | 3 | 4/20 mA | MV_hla_Temp | ˚ Cel | 765kV | B712_ICT T | TRAFO_MB_Y-PH | TAP SIGNAL SELSYN TRANSMITTER Y-PH | 1.0 | 17.0 | TAP_SELSYN_Y-PH | Transmitted to IEC | [7 empty] | CONTROL1;GGIO5 | MX;AnIn3;mag;MV | [14 empty] | 6 | ANALOG INPUT BOARD AIU21x
A |  |  | 4 |  | SPARE | [32 empty] | 6 | ANALOG INPUT BOARD AIU21x
A |  |  | 5 | 4/20 mA | MV_hla_Temp | ˚ Cel | 765kV | B712_ICT T | TRAFO_MB_B-PH | WTI TEMP MONITOR HV WDG TEMP B-PH | 0.0 | 80.0 | WTI_TEMP_HV_B-PH | Transmitted to IEC | [7 empty] | CONTROL1;GGIO1 | MX;AnIn2;mag;MV | [14 empty] | 6 | ANALOG INPUT BOARD AIU21x
A |  |  | 6 | 4/20 mA | MV_hla_Temp | ˚ Cel | 765kV | B712_ICT T | TRAFO_MB_B-PH | WTI TEMP MONITOR IV WDG TEMP B-PH | 0.0 | 80.0 | WTI_TEMP_IV_B-PH | Transmitted to IEC | [7 empty] | CONTROL1;GGIO1 | MX;AnIn3;mag;MV | [14 empty] | 6 | ANALOG INPUT BOARD AIU21x
A |  |  | 7 | 4/20 mA | MV_hla_Temp | ˚ Cel | 765kV | B712_ICT T | TRAFO_MB_B-PH | WTI TEMP MONITOR LV WDG TEMP B-PH | 0.0 | 80.0 | WTI_TEMP_LV_B-PH | Transmitted to IEC | [7 empty] | CONTROL1;GGIO1 | MX;AnIn4;mag;MV | [14 empty] | 6 | ANALOG INPUT BOARD AIU21x
A |  |  | 8 | 4/20 mA | MV_hla_Temp | ˚ Cel | 765kV | B712_ICT T | TRAFO_MB_B-PH | WTI TEMP MONITOR TOP OIL TEMP B-PH | 0.0 | 80.0 | WTI_TEMP_OL_B-PH | Transmitted to IEC | [7 empty] | CONTROL1;GGIO1 | MX;AnIn5;mag;MV | [14 empty] | 6 | ANALOG INPUT BOARD AIU21x
ANALOG INPUT BOARD AIU21x
|  |  | Analog Input Board Number |  | 1
|  |  | Analog Input Board Slot |  | D
Iss. | Customer Ref |  | AI Reference |  | Electrical Data |  |  |  |  | Description | Labels / States |  | Description | Scada Interface | [7 empty] | IEC Interface |  |  |  |  | Local Display | HMI | Link |  | Automation |  | Template |  |  | Conf. Mng.
Issue | Panel Number | Tag Number | Channel | Transducer Type | Function | Unit | Voltage Level Short Name (16 char) | Bay Short Name (16 char) | Module Short Name (16 char) | Long name (35 char) | Corresponding AI Value at Transducer minimum | Corresponding AI Value at Transducer Maximum | Short Name (16 char) | SCADA 1 Address | SCADA1 Data type | SCADA 2 Address | SCADA2 Data type | SCADA 3 Address | SCADA3 Data type | SCADA 4 Address | SCADA4 Data type | IEC Address Part 1 (IEC: LD;LN) | IEC Address Part 2 (IEC: FC;Data Object;DataAttribute;CDC) |  | Automations links (separator ";") (add "<" if output) |  | LCD Display | HMI Display | Integrated by COUNTER | Trend Viewer | Used by ISaGRAF | Is used by distributed Automation (GOOSE) | Bay Name (in SCE Template) or Bay Type | Module Name (in SCE Template) or Module Type | Datapoint Name (in SCE Template) or Datapoint Type | Process | Comments
A |  |  | 1 | 4/20 mA | MV_hla_Temp | ˚ Cel | 765kV | B712_ICT T | TRAFO_MB_B-PH | TAP SIGNAL SELSYN TRANSMITTER B-PH | 1.0 | 17.0 | TAP_SELSYN_B-PH | Transmitted to IEC | [7 empty] | CONTROL1;GGIO1 | MX;AnIn1;mag;MV | [14 empty] | 6 | ANALOG INPUT BOARD AIU21x
A |  |  | 2 |  | SPARE | [32 empty] | 6 | ANALOG INPUT BOARD AIU21x
A |  |  | 3 | 4/20 mA | MV_hla_Temp | ˚ Cel | 765kV | B712_ICT T | TRAFO_MB_SP-PH | WTI TEMP MONITOR HV WDG TEMP SP-PH | 0.0 | 80.0 | WTI_TEMP_HV_SP-P | Transmitted to IEC | [7 empty] | CONTROL1;GGIO4 | MX;AnIn1;mag;MV | [14 empty] | 6 | ANALOG INPUT BOARD AIU21x
A |  |  | 4 | 4/20 mA | MV_hla_Temp | ˚ Cel | 765kV | B712_ICT T | TRAFO_MB_SP-PH | WTI TEMP MONITOR IV WDG TEMP SP-PH | 0.0 | 80.0 | WTI_TEMP_IV_SP-P | Transmitted to IEC | [7 empty] | CONTROL1;GGIO4 | MX;AnIn2;mag;MV | [14 empty] | 6 | ANALOG INPUT BOARD AIU21x
A |  |  | 5 | 4/20 mA | MV_hla_Temp | ˚ Cel | 765kV | B712_ICT T | TRAFO_MB_SP-PH | WTI TEMP MONITOR LV WDG TEMP SP-PH | 0.0 | 80.0 | WTI_TEMP_LV_SP-P | Transmitted to IEC | [7 empty] | CONTROL1;GGIO4 | MX;AnIn3;mag;MV | [14 empty] | 6 | ANALOG INPUT BOARD AIU21x
A |  |  | 6 | 4/20 mA | MV_hla_Temp | ˚ Cel | 765kV | B712_ICT T | TRAFO_MB_SP-PH | WTI TEMP MONITOR TOP OIL TEMP SP-PH | 0.0 | 80.0 | WTI_TEMP_OL_SP-P | Transmitted to IEC | [7 empty] | CONTROL1;GGIO4 | MX;AnIn4;mag;MV | [14 empty] | 6 | ANALOG INPUT BOARD AIU21x
A |  |  | 7 | 4/20 mA | MV_hla_Temp | ˚ Cel | 765kV | B712_ICT T | TRAFO_MB_SP-PH | TAP SIGNAL SELSYN TRANSMITTER SP-PH | 1.0 | 17.0 | TAP_SELSYN_SP-PH | Transmitted to IEC | [7 empty] | CONTROL1;GGIO4 | MX;AnIn5;mag;MV | [14 empty] | 6 | ANALOG INPUT BOARD AIU21x
A |  |  | 8 |  | SPARE | [32 empty] | 6 | ANALOG INPUT BOARD AIU21x
SELF GENERATED DIGITAL INFORMATION
Iss. | Customer Ref |  | Self DI Reference |  | Electrical Data |  |  |  |  | Description | Labels / States |  | Description | Scada Interface | [7 empty] | IEC Interface |  | Groups |  | Local Display |  | HMI | DI/DO Link |  | Automation |  | Template |  |  | Conf. Mng.
Issue | Panel Number | Tag Number | Number | Automation Origin (if any) | Function | Type (SPS=Single/DPS=Dual/MPS=Multiple) | Voltage Level Short Name (16 char) | Bay Short Name (16 char) | Module Short Name (16 char) | Long name (35 char) | Single : Text at electrical state = 1 Dual : Text at electrical state = 10 Multiple : Text label (16 char) | Single : Text at electrical state = 0 Dual : Text at electrical state = 01 Multiple : State Number (16 char) | Short Name (16 char) | SCADA 1 Address | SCADA1 Data type | SCADA 2 Address | SCADA2 Data type | SCADA 3 Address | SCADA3 Data type | SCADA 4 Address | SCADA4 Data type | IEC Address Part 1 (IEC: LD;LN) | IEC Address Part 2 (IEC: FC;Data Object;DataAttribute;CDC) | Computers Groups (separator ";") | Automations links (separator ";") (add "<" if output) | LED | LCD Display | HMI Display | Is a xPC Feedback | Acts on xPC | Used by ISaGRAF | Is used by distributed Automation (GOOSE) | Bay Name (in SCE Template) or Bay Type | Module Name (in SCE Template) or Module Type | Datapoint Name (in SCE Template) or Datapoint Type | Process | Comments
A |  |  | 1 |  | SPE_HLA_Normal_Alarm | SPS | 765kV | B712_ICT T | TRAFO_MB_B-PH | TRAFO TROUBLE | Alarm | Normal | NL_AL_TRF TRB | Transmitted to IEC | [7 empty] | CONTROL1;GAPC1 | ST;IndSys1;stVal;SPS |  | 232<; | None | [11 empty] | 1 | C264 SELF GENERATED DIGITAL INFORMATION
A |  |  | 2 |  | SPS_hla_Set_Reset | SPS | 765kV | B712_ICT T |  | Order running on the bay | Set | Reset | Order running | Transmitted to IEC | [7 empty] | CONTROL1;GBAY1 | ST;OrdRun;stVal;SPS |  |  | None | [8 empty] | OrderInProgress |  |  | 1 | C264 SELF GENERATED DIGITAL INFORMATION
A |  |  | 3 |  | DP_HLa_LocRem_Bay | DPS | 765kV | B712_ICT T |  | BCU MODE |  | Local | LC_RM_MODE | Transmitted to IEC | [7 empty] | CONTROL1;GBAY1 | ST;Loc;origin;DPC |  |  | None |  |  | 64 | [5 empty] | LocRemBay |  |  | 1 | C264 SELF GENERATED DIGITAL INFORMATION
A |  |  | 4 |  | DP_HLa_LocRem_Bay | DPS | 765kV | B712_ICT T |  | BCU MODE | Remote |  | LC_RM_MODE | Transmitted to IEC | [7 empty] | CONTROL1;GBAY1 | ST;Loc;origin;DPC |  |  | None |  |  | 64 | [5 empty] | LocRemBay |  |  | 1 | C264 SELF GENERATED DIGITAL INFORMATION
A |  |  | 5 |  | SPARE | SPS | [19 empty] | None |  | No | [9 empty] | 1 | C264 SELF GENERATED DIGITAL INFORMATION
A |  |  | 6 |  | SPARE | SPS | [19 empty] | None |  | No | [9 empty] | 1 | C264 SELF GENERATED DIGITAL INFORMATION
A |  |  | 7 |  | SPARE | SPS | [19 empty] | None |  | No | [9 empty] | 1 | C264 SELF GENERATED DIGITAL INFORMATION
A |  |  | 8 |  | SPARE | SPS | [19 empty] | None |  | No | [9 empty] | 1 | C264 SELF GENERATED DIGITAL INFORMATION
A |  |  | 9 |  | SPARE | SPS | [19 empty] | None |  | No | [9 empty] | 1 | C264 SELF GENERATED DIGITAL INFORMATION
A |  |  | 10 |  | SPARE | SPS | [19 empty] | None |  | No | [9 empty] | 1 | C264 SELF GENERATED DIGITAL INFORMATION
A |  |  | 11 |  | SPARE | SPS | [19 empty] | None |  | No | [9 empty] | 1 | C264 SELF GENERATED DIGITAL INFORMATION
A |  |  | 12 |  | SPARE | SPS | [19 empty] | None |  | No | [9 empty] | 1 | C264 SELF GENERATED DIGITAL INFORMATION
A |  |  | 13 |  | SPARE | SPS | [19 empty] | None |  | No | [9 empty] | 1 | C264 SELF GENERATED DIGITAL INFORMATION
A |  |  | 14 |  | SPARE | SPS | [19 empty] | None |  | No | [9 empty] | 1 | C264 SELF GENERATED DIGITAL INFORMATION
A |  |  | 15 |  | SPARE | SPS | [19 empty] | None |  | No | [9 empty] | 1 | C264 SELF GENERATED DIGITAL INFORMATION
A |  |  | 16 |  | SPARE | SPS | [19 empty] | None |  | No | [9 empty] | 1 | C264 SELF GENERATED DIGITAL INFORMATION
SELF GENERATED DIGITAL OUTPUT INFORMATION
Iss. | Customer Ref |  | Self DO Reference |  | Electrical Data |  |  |  |  | Description | Labels / States |  | Description | Scada Interface | [7 empty] | IEC Interface |  |  |  |  | Local Control | HMI | DI/DO Link |  | Automation |  | Template |  |  | Conf. Mng.
Issue | Panel Number | Tag Number | Number | Automation Origin (if any) | Function | Type (SPC=Single/DPC=Dual) | Voltage Level Short Name (16 char) | Bay Short Name (16 char) | Module Short Name (16 char) | Long name (35 char) | Single : Text at electrical state = 1 Dual : Text at electrical state = 10 (16 char) | Single : Text at electrical state = 0 Dual : Text at electrical state = 01 (16 char) | Short Name (16 char) | SCADA 1 Address | SCADA1 Data type | SCADA 2 Address | SCADA2 Data type | SCADA 3 Address | SCADA3 Data type | SCADA 4 Address | SCADA4 Data type | IEC Address Part 1 (IEC: LD;LN) | IEC Address Part 2 (IEC: FC;Data Object;DataAttribute;CDC) |  | Automations links (separator ";") (add "<" if output) |  | LCD Control | HMI Control | Has a xPS Feedback | Is activated by xPS | Used by ISaGRAF | Relay | Bay Name (in SCE Template) or Bay Type | Module Name (in SCE Template) or Module Type | Datapoint Name (in SCE Template) or Datapoint Type | Process | Comments
A |  |  | 1 |  | DC_DE_LocRem_BayCtrl | DPC | 765kV | B712_ICT T |  | MODE CONTROL |  | Local | MODE CONTROL | Transmitted to IEC | [7 empty] | CONTROL1;GBAY1 | CO;Loc;ctlVal;DPC | [5 empty] | 64 | [5 empty] | LocRemBay_DPC |  |  | 2 | C264 SELF GENERATED DIGITAL OUTPUT INFORMATION
A |  |  | 2 |  | DC_DE_LocRem_BayCtrl | DPC | 765kV | B712_ICT T |  | MODE CONTROL | Remote |  | MODE CONTROL | Transmitted to IEC | [7 empty] | CONTROL1;GBAY1 | CO;Loc;ctlVal;DPC | [5 empty] | 64 | [5 empty] | LocRemBay_DPC |  |  | 2 | C264 SELF GENERATED DIGITAL OUTPUT INFORMATION
A |  |  | 3 |  | SPARE | SPC | [25 empty] | NO | [5 empty] | 2 | C264 SELF GENERATED DIGITAL OUTPUT INFORMATION
A |  |  | 4 |  | SPARE | SPC | [25 empty] | NO | [5 empty] | 2 | C264 SELF GENERATED DIGITAL OUTPUT INFORMATION
A |  |  | 5 |  | SPARE | SPC | [25 empty] | NO | [5 empty] | 2 | C264 SELF GENERATED DIGITAL OUTPUT INFORMATION
A |  |  | 6 |  | SPARE | SPC | [25 empty] | NO | [5 empty] | 2 | C264 SELF GENERATED DIGITAL OUTPUT INFORMATION
A |  |  | 7 |  | SPARE | SPC | [25 empty] | NO | [5 empty] | 2 | C264 SELF GENERATED DIGITAL OUTPUT INFORMATION
A |  |  | 8 |  | SPARE | SPC | [25 empty] | NO | [5 empty] | 2 | C264 SELF GENERATED DIGITAL OUTPUT INFORMATION
A |  |  | 9 |  | SPARE | SPC | [25 empty] | NO | [5 empty] | 2 | C264 SELF GENERATED DIGITAL OUTPUT INFORMATION
A |  |  | 10 |  | SPARE | SPC | [25 empty] | NO | [5 empty] | 2 | C264 SELF GENERATED DIGITAL OUTPUT INFORMATION
SELF GENERATED ANALOG INFORMATION
Iss. | Customer Ref |  | Self AI Reference |  | Electrical Data |  |  |  |  | Description | Labels / States |  | Description | Scada Interface | [7 empty] | IEC Interface |  |  |  |  | Local Display | HMI | Link |  | Automation |  | Template |  |  | Conf. Mng.
Issue | Panel Number | Tag Number | Number | Automation Origin (if any) | Function | Unit | Voltage Level Short Name (16 char) | Bay Short Name (16 char) | Module Short Name (16 char) | Long name (35 char) | Corresponding AI Value at Transducer minimum | Corresponding AI Value at Transducer Maximum | Short Name (16 char) | SCADA 1 Address | SCADA1 Data type | SCADA 2 Address | SCADA2 Data type | SCADA 3 Address | SCADA3 Data type | SCADA 4 Address | SCADA4 Data type | IEC Address Part 1 (IEC: LD;LN) | IEC Address Part 2 (IEC: FC;Data Object;DataAttribute;CDC) |  | Automations links (separator ";") (add "<" if output) |  | LCD Display | HMI Display | Integrated by COUNTER | Trend Viewer | Used by ISaGRAF | Is used by distributed Automation (GOOSE) | Bay Name (in SCE Template) or Bay Type | Module Name (in SCE Template) or Module Type | Datapoint Name (in SCE Template) or Datapoint Type | Process | Comments
A |  |  | 1 |  | SPARE | [22 empty] | Yes | [9 empty] | 6 | C264 SELF GENERATED ANALOG INFORMATION
A |  |  | 2 |  | SPARE | [22 empty] | Yes | [9 empty] | 6 | C264 SELF GENERATED ANALOG INFORMATION
A |  |  | 3 |  | SPARE | [22 empty] | Yes | [9 empty] | 6 | C264 SELF GENERATED ANALOG INFORMATION
A |  |  | 4 |  | SPARE | [22 empty] | Yes | [9 empty] | 6 | C264 SELF GENERATED ANALOG INFORMATION
A |  |  | 5 |  | SPARE | [22 empty] | Yes | [9 empty] | 6 | C264 SELF GENERATED ANALOG INFORMATION
A |  |  | 6 |  | SPARE | [22 empty] | Yes | [9 empty] | 6 | C264 SELF GENERATED ANALOG INFORMATION
A |  |  | 7 |  | SPARE | [22 empty] | Yes | [9 empty] | 6 | C264 SELF GENERATED ANALOG INFORMATION
A |  |  | 8 |  | SPARE | [22 empty] | Yes | [9 empty] | 6 | C264 SELF GENERATED ANALOG INFORMATION
A |  |  | 9 |  | SPARE | [22 empty] | Yes | [9 empty] | 6 | C264 SELF GENERATED ANALOG INFORMATION
A |  |  | 10 |  | SPARE | [22 empty] | Yes | [9 empty] | 6 | C264 SELF GENERATED ANALOG INFORMATION
A |  |  | 11 |  | SPARE | [22 empty] | Yes | [9 empty] | 6 | C264 SELF GENERATED ANALOG INFORMATION
A |  |  | 12 |  | SPARE | [22 empty] | Yes | [9 empty] | 6 | C264 SELF GENERATED ANALOG INFORMATION
A |  |  | 13 |  | SPARE | [22 empty] | Yes | [9 empty] | 6 | C264 SELF GENERATED ANALOG INFORMATION
A |  |  | 14 |  | SPARE | [22 empty] | Yes | [9 empty] | 6 | C264 SELF GENERATED ANALOG INFORMATION
A |  |  | 15 |  | SPARE | [22 empty] | Yes | [9 empty] | 6 | C264 SELF GENERATED ANALOG INFORMATION
A |  |  | 16 |  | SPARE | [22 empty] | Yes | [9 empty] | 6 | C264 SELF GENERATED ANALOG INFORMATION
SELF GENERATED COUNTER INFORMATION
Iss. | Customer Ref |  | Self Counter Reference |  | Electrical Data |  |  |  |  | Description | Type |  | Description | Scada Interface | [7 empty] | IEC Interface |  |  |  |  | Local Display | HMI | Link |  | Automation |  | Template |  |  | Conf. Mng.
Issue | Panel Number | Tag Number | Number | Automation Origin (if any) | Function | Unit | Voltage Level Short Name (16 char) | Bay Short Name (16 char) | Module Short Name (16 char) | Long name (35 char) | Counter Type | Standard: Validation (ms);Invalidity (ms);Cumul (mn) Energy: Scale factor;Transmission period (mn) | Short Name (16 char) | SCADA 1 Address | SCADA1 Data type | SCADA 2 Address | SCADA2 Data type | SCADA 3 Address | SCADA3 Data type | SCADA 4 Address | SCADA4 Data type | IEC Address Part 1 (IEC: LD;LN) | IEC Address Part 2 (IEC: FC;Data Object;DataAttribute;CDC) |  |  |  | LCD Display | HMI Display | Integrate MV | Trend Viewer | Used by ISaGRAF |  | Bay Name (in SCE Template) or Bay Type | Module Name (in SCE Template) or Module Type | Datapoint Name (in SCE Template) or Datapoint Type | Process | Comments
A |  |  | 1 |  | SPARE | [22 empty] | Yes | [9 empty] | 39 | C264 SELF GENERATED COUNTER INFORMATION
A |  |  | 2 |  | SPARE | [22 empty] | Yes | [9 empty] | 39 | C264 SELF GENERATED COUNTER INFORMATION
A |  |  | 3 |  | SPARE | [22 empty] | Yes | [9 empty] | 39 | C264 SELF GENERATED COUNTER INFORMATION
A |  |  | 4 |  | SPARE | [22 empty] | Yes | [9 empty] | 39 | C264 SELF GENERATED COUNTER INFORMATION
A |  |  | 5 |  | SPARE | [22 empty] | Yes | [9 empty] | 39 | C264 SELF GENERATED COUNTER INFORMATION
A |  |  | 6 |  | SPARE | [22 empty] | Yes | [9 empty] | 39 | C264 SELF GENERATED COUNTER INFORMATION
A |  |  | 7 |  | SPARE | [22 empty] | Yes | [9 empty] | 39 | C264 SELF GENERATED COUNTER INFORMATION
A |  |  | 8 |  | SPARE | [22 empty] | Yes | [9 empty] | 39 | C264 SELF GENERATED COUNTER INFORMATION
A |  |  | 9 |  | SPARE | [22 empty] | Yes | [9 empty] | 39 | C264 SELF GENERATED COUNTER INFORMATION
A |  |  | 10 |  | SPARE | [22 empty] | Yes | [9 empty] | 39 | C264 SELF GENERATED COUNTER INFORMATION
A |  |  | 11 |  | SPARE | [22 empty] | Yes | [9 empty] | 39 | C264 SELF GENERATED COUNTER INFORMATION
A |  |  | 12 |  | SPARE | [22 empty] | Yes | [9 empty] | 39 | C264 SELF GENERATED COUNTER INFORMATION
A |  |  | 13 |  | SPARE | [22 empty] | Yes | [9 empty] | 39 | C264 SELF GENERATED COUNTER INFORMATION
A |  |  | 14 |  | SPARE | [22 empty] | Yes | [9 empty] | 39 | C264 SELF GENERATED COUNTER INFORMATION
A |  |  | 15 |  | SPARE | [22 empty] | Yes | [9 empty] | 39 | C264 SELF GENERATED COUNTER INFORMATION
A |  |  | 16 |  | SPARE | [22 empty] | Yes | [9 empty] | 39 | C264 SELF GENERATED COUNTER INFORMATION
SELF GENERATED SETPOINT INFORMATION
Iss. | Customer Ref |  | SetPoint Reference |  | Electrical Data |  |  |  |  | Description | Labels |  | Description | Scada Interface | [7 empty] | IEC Interface |  |  |  |  | Local Display | HMI | Special |  | Automation |  | Template |  |  | Conf. Mng.
Issue | Panel Number | Tag Number | Number | Automation Origin (if any) | Function | Unit | Voltage Level Short Name (16 char) | Bay Short Name (16 char) | Module Short Name (16 char) | Long name (35 char) | Corresponding Minimal Value | Corresponding Maximal Value | Short Name (16 char) | SCADA 1 Address | SCADA1 Data type | SCADA 2 Address | SCADA2 Data type | SCADA 3 Address | SCADA3 Data type | SCADA 4 Address | SCADA4 Data type | IEC Address Part 1 (IEC: LD;LN) | IEC Address Part 2 (IEC: FC;Data Object;DataAttribute;CDC) |  |  |  | LCD Display | HMI Display |  | Trend Viewer | Used by ISaGRAF |  | Bay Name (in SCE Template) or Bay Type | Module Name (in SCE Template) or Module Type | Datapoint Name (in SCE Template) or Datapoint Type | Process | Comments
A |  |  | 1 |  | SPARE | [22 empty] | Yes | [9 empty] | 13 | C264 SELF GENERATED SETPOINT INFORMATION
A |  |  | 2 |  | SPARE | [22 empty] | Yes | [9 empty] | 13 | C264 SELF GENERATED SETPOINT INFORMATION
A |  |  | 3 |  | SPARE | [22 empty] | Yes | [9 empty] | 13 | C264 SELF GENERATED SETPOINT INFORMATION
A |  |  | 4 |  | SPARE | [22 empty] | Yes | [9 empty] | 13 | C264 SELF GENERATED SETPOINT INFORMATION
A |  |  | 5 |  | SPARE | [22 empty] | Yes | [9 empty] | 13 | C264 SELF GENERATED SETPOINT INFORMATION
A |  |  | 6 |  | SPARE | [22 empty] | Yes | [9 empty] | 13 | C264 SELF GENERATED SETPOINT INFORMATION
A |  |  | 7 |  | SPARE | [22 empty] | Yes | [9 empty] | 13 | C264 SELF GENERATED SETPOINT INFORMATION
A |  |  | 8 |  | SPARE | [22 empty] | Yes | [9 empty] | 13 | C264 SELF GENERATED SETPOINT INFORMATION
A |  |  | 9 |  | SPARE | [22 empty] | Yes | [9 empty] | 13 | C264 SELF GENERATED SETPOINT INFORMATION
A |  |  | 10 |  | SPARE | [22 empty] | Yes | [9 empty] | 13 | C264 SELF GENERATED SETPOINT INFORMATION
A |  |  | 11 |  | SPARE | [22 empty] | Yes | [9 empty] | 13 | C264 SELF GENERATED SETPOINT INFORMATION
A |  |  | 12 |  | SPARE | [22 empty] | Yes | [9 empty] | 13 | C264 SELF GENERATED SETPOINT INFORMATION
A |  |  | 13 |  | SPARE | [22 empty] | Yes | [9 empty] | 13 | C264 SELF GENERATED SETPOINT INFORMATION
A |  |  | 14 |  | SPARE | [22 empty] | Yes | [9 empty] | 13 | C264 SELF GENERATED SETPOINT INFORMATION
A |  |  | 15 |  | SPARE | [22 empty] | Yes | [9 empty] | 13 | C264 SELF GENERATED SETPOINT INFORMATION
A |  |  | 16 |  | SPARE | [22 empty] | Yes | [9 empty] | 13 | C264 SELF GENERATED SETPOINT INFORMATION
END OF DATA

## BCU B712_ICT_64X
Designation : |  |  | Project Name | [30 empty] | Symbol : |  | SAM-DTL-DS Agile-4.3.3.0 |  |  |  | ACAC
Issue : |  |  | A | [30 empty] | Ref : |  | PROJECTNAME-Xnn-DTL
Date : |  |  | 0 | [11 empty] | Substation Automation | [18 empty] | Data Of : |  | BHADLA
MiCOM C264 DESCRIPTION
Keys :
|  |  | Computer Name |  | B712_AT_64X |  |  |  |  | GE Reserved
|  |  | Redundant Computer | [6 empty] | Auto generated
|  |  | Computer type (C264/C264C) |  | C264C |  |  |  |  | Read Only
ERROR
|  |  |  | Gateway | Port used (on gateway)
|  |  | SCADA 1 | 765KV SERVER M | 1
SCADA 2
SCADA 3
SCADA 4
DIGITAL INPUT BOARD DIU2xx
|  |  | Digital Inputs Board Number |  | 0
|  |  | Digital Inputs Board Slot |  | H
Iss. | Customer Ref |  | DI Reference |  | Electrical Data |  |  |  |  | Description | Labels / States |  | Description | Scada Interface | [7 empty] | IEC Interface |  | Groups |  | Local Display |  | HMI | DI/DO Link |  | Automation |  | Template |  |  | Conf. Mng.
Issue | Panel Number | Tag Number | Slot | Channel | Function | Type (SPS=Single/DPS=Dual/MPS=Multiple) | Voltage Level Short Name (16 char) | Bay Short Name (16 char) | Module Short Name (16 char) | Long name (35 char) | Single : Text at electrical state = 1 Dual : Text at electrical state = 10 Multiple : Text label (16 char) | Single : Text at electrical state = 0 Dual : Text at electrical state = 01 Multiple : State Number (16 char) | Short Name (16 char) | SCADA 1 Address | SCADA1 Data type | SCADA 2 Address | SCADA2 Data type | SCADA 3 Address | SCADA3 Data type | SCADA 4 Address | SCADA4 Data type | IEC Address Part 1 (IEC: LD;LN) | IEC Address Part 2 (IEC: FC;Data Object;DataAttribute;CDC) | Computers Groups (separator ";") | Automations links (separator ";") (add "<" if output) | LED | LCD Display | HMI Display | Is a xPC Feedback | Acts on xPC | Used by ISaGRAF | Is used by distributed Automation (GOOSE) | Bay Name (in SCE Template) or Bay Type | Module Name (in SCE Template) or Module Type | Datapoint Name (in SCE Template) or Datapoint Type | Process | Comments
A |  |  | H | 1 | SPE_HLA_Reset_Optd | SPS | 765kV | B712_64IOX | PROTECTION_PANEL | 86A2 | Operated | Reset | RS_OP_86A2 | Transmitted to IEC | [7 empty] | CONTROL1;GGIO3 | ST;Ind11;stVal;SPS |  | 237; | None | [11 empty] | 1 | DIGITAL INPUT BOARD DIU2xx
A |  |  | H | 2 | SPE_HLA_Reset_Optd | SPS | 765kV | B712_64IOX | PROTECTION_PANEL | 86B2 | Operated | Reset | RS_OP_86B2 | Transmitted to IEC | [7 empty] | CONTROL1;GGIO3 | ST;Ind13;stVal;SPS |  | 237; | None | [11 empty] | 1 | DIGITAL INPUT BOARD DIU2xx
A |  |  | H | 3 | SPE_HLA_Reset_Optd | SPS | 765kV | B712_64IOX | PROTECTION_PANEL | 86A1 | Operated | Reset | RS_OP_86A1 | Transmitted to IEC | [7 empty] | CONTROL1;GGIO3 | ST;Ind10;stVal;SPS |  | 237; | None | [11 empty] | 1 | DIGITAL INPUT BOARD DIU2xx
A |  |  | H | 4 | SPE_HLA_Reset_Optd | SPS | 765kV | B712_64IOX | PROTECTION_PANEL | 86B1 | Operated | Reset | RS_OP_86B1 | Transmitted to IEC | [7 empty] | CONTROL1;GGIO3 | ST;Ind12;stVal;SPS |  | 237; | None | [11 empty] | 1 | DIGITAL INPUT BOARD DIU2xx
A |  |  | H | 5 | SPE_HLA_Reset_Optd | SPS | 765kV | B712_64IOX | PROTECTION_PANEL | 86 33KV SIDE | Operated | Reset | RS_OP_86 33KV | Transmitted to IEC | [7 empty] | CONTROL1;GGIO3 | ST;Ind14;stVal;SPS |  |  | None | [11 empty] | 1 | DIGITAL INPUT BOARD DIU2xx
A |  |  | H | 6 | SPARE | SPS | [19 empty] | None |  | No | [9 empty] | 1 | DIGITAL INPUT BOARD DIU2xx
A |  |  | H | 7 | SPE_HLA_Unhlthy_Hlthy | SPS | 765kV | B712_64IOX | PROTECTION_PANEL | 86A2 SUPV | Healthy | Unhealthy | UH_HL_86A2 SUPV | Transmitted to IEC | [7 empty] | CONTROL1;GGIO3 | ST;Ind3;stVal;SPS |  |  | None | [11 empty] | 1 | DIGITAL INPUT BOARD DIU2xx
A |  |  | H | 8 | SPARE | SPS | [19 empty] | None |  | No | [9 empty] | 1 | DIGITAL INPUT BOARD DIU2xx
A |  |  | H | 9 | SPE_HLA_Unhlthy_Hlthy | SPS | 765kV | B712_64IOX | PROTECTION_PANEL | 86B2 SUPV | Healthy | Unhealthy | UH_HL_86B2 SUPV | Transmitted to IEC | [7 empty] | CONTROL1;GGIO3 | ST;Ind5;stVal;SPS |  |  | None | [11 empty] | 1 | DIGITAL INPUT BOARD DIU2xx
A |  |  | H | 10 | SPARE | SPS | [19 empty] | None |  | No | [9 empty] | 1 | DIGITAL INPUT BOARD DIU2xx
A |  |  | H | 11 | SPE_HLA_Unhlthy_Hlthy | SPS | 765kV | B712_64IOX | PROTECTION_PANEL | 86 SUPV 33KV SIDE | Healthy | Unhealthy | UH_HL_86 SUPV 33 | Transmitted to IEC | [7 empty] | CONTROL1;GGIO3 | ST;Ind6;stVal;SPS |  |  | None | [11 empty] | 1 | DIGITAL INPUT BOARD DIU2xx
A |  |  | H | 12 | SPARE | SPS | [19 empty] | None |  | No | [9 empty] | 1 | DIGITAL INPUT BOARD DIU2xx
A |  |  | H | 13 | SPE_HLA_Unhlthy_Hlthy | SPS | 765kV | B712_64IOX | PROTECTION_PANEL | 86A1 SUPV | Healthy | Unhealthy | UH_HL_86A1 SUPV | Transmitted to IEC | [7 empty] | CONTROL1;GGIO3 | ST;Ind2;stVal;SPS |  |  | None | [11 empty] | 1 | DIGITAL INPUT BOARD DIU2xx
A |  |  | H | 14 | SPARE | SPS | [19 empty] | None |  | No | [9 empty] | 1 | DIGITAL INPUT BOARD DIU2xx
A |  |  | H | 15 | SPE_HLA_Unhlthy_Hlthy | SPS | 765kV | B712_64IOX | PROTECTION_PANEL | 86B1 SUPV | Healthy | Unhealthy | UH_HL_86B1 SUPV | Transmitted to IEC | [7 empty] | CONTROL1;GGIO3 | ST;Ind4;stVal;SPS |  |  | None | [11 empty] | 1 | DIGITAL INPUT BOARD DIU2xx
A |  |  | H | 16 | SPARE | SPS | [19 empty] | None |  | No | [9 empty] | 1 | DIGITAL INPUT BOARD DIU2xx
DIGITAL INPUT BOARD DIU2xx
|  |  | Digital Inputs Board Number |  | 1
|  |  | Digital Inputs Board Slot |  | G
Iss. | Customer Ref |  | DI Reference |  | Electrical Data |  |  |  |  | Description | Labels / States |  | Description | Scada Interface | [7 empty] | IEC Interface |  | Groups |  | Local Display |  | HMI | DI/DO Link |  | Automation |  | Template |  |  | Conf. Mng.
Issue | Panel Number | Tag Number | Slot | Channel | Function | Type (SPS=Single/DPS=Dual/MPS=Multiple) | Voltage Level Short Name (16 char) | Bay Short Name (16 char) | Module Short Name (16 char) | Long name (35 char) | Single : Text at electrical state = 1 Dual : Text at electrical state = 10 Multiple : Text label (16 char) | Single : Text at electrical state = 0 Dual : Text at electrical state = 01 Multiple : State Number (16 char) | Short Name (16 char) | SCADA 1 Address | SCADA1 Data type | SCADA 2 Address | SCADA2 Data type | SCADA 3 Address | SCADA3 Data type | SCADA 4 Address | SCADA4 Data type | IEC Address Part 1 (IEC: LD;LN) | IEC Address Part 2 (IEC: FC;Data Object;DataAttribute;CDC) | Computers Groups (separator ";") | Automations links (separator ";") (add "<" if output) | LED | LCD Display | HMI Display | Is a xPC Feedback | Acts on xPC | Used by ISaGRAF | Is used by distributed Automation (GOOSE) | Bay Name (in SCE Template) or Bay Type | Module Name (in SCE Template) or Module Type | Datapoint Name (in SCE Template) or Datapoint Type | Process | Comments
A |  |  | G | 1 | SPE_HLA_Reset_Trip | SPS | 765kV | B712_64IOX | TRAFO_MB | PRD-2 R-PH | Trip | Reset | RS_TR_PRD-2 R-PH | Transmitted to IEC | [7 empty] | CONTROL1;GGIO4 | ST;Ind1;stVal;SPS |  | 238; | None | [11 empty] | 1 | DIGITAL INPUT BOARD DIU2xx
A |  |  | G | 2 | SPE_HLA_Reset_Trip | SPS | 765kV | B712_64IOX | TRAFO_MB | PRD-2 Y-PH | Trip | Reset | RS_TR_PRD-2 Y-PH | Transmitted to IEC | [7 empty] | CONTROL1;GGIO4 | ST;Ind2;stVal;SPS |  | 238; | None | [11 empty] | 1 | DIGITAL INPUT BOARD DIU2xx
A |  |  | G | 3 | SPE_HLA_Reset_Trip | SPS | 765kV | B712_64IOX | TRAFO_MB | PRD-2 B-PH | Trip | Reset | RS_TR_PRD-2 B-PH | Transmitted to IEC | [7 empty] | CONTROL1;GGIO4 | ST;Ind3;stVal;SPS |  | 232;238; | None | [5 empty] | Yes | [5 empty] | 1 | DIGITAL INPUT BOARD DIU2xx
A |  |  | G | 4 | SPE_HLA_Reset_Trip | SPS | 765kV | B712_64IOX | TRAFO_MB | PRD-2 SP-PH | Trip | Reset | RS_TR_PRD-2 SP | Transmitted to IEC | [7 empty] | CONTROL1;GGIO4 | ST;Ind4;stVal;SPS |  | 238; | None | [11 empty] | 1 | DIGITAL INPUT BOARD DIU2xx
A |  |  | G | 5 | SPE_HLA_Reset_Optd | SPS | 765kV | B712_64IOX | PROTECTION_PANEL | MAIN CB LBB | Operated | Reset | RS_OP_MAIN LBB | Transmitted to IEC | [7 empty] | CONTROL1;GGIO3 | ST;Ind1;stVal;SPS |  |  | None | [11 empty] | 1 | DIGITAL INPUT BOARD DIU2xx
A |  |  | G | 6 | SPE_HLA_Unhlthy_Hlthy | SPS | 765kV | B712_64IOX | PROTECTION_PANEL | BCU RELAY | Healthy | Unhealthy | UH_HL_BCU | Transmitted to IEC | [7 empty] | CONTROL1;GGIO3 | ST;Ind8;stVal;SPS |  |  | None | [11 empty] | 1 | DIGITAL INPUT BOARD DIU2xx
A |  |  | G | 7 | SPE_HLA_Unhlthy_Hlthy | SPS | 765kV | B712_64IOX | PROTECTION_PANEL | PUA RELAY | Healthy | Unhealthy | UH_HL_PU-A | Transmitted to IEC | [7 empty] | CONTROL1;GGIO3 | ST;Ind7;stVal;SPS |  |  | None | [11 empty] | 1 | DIGITAL INPUT BOARD DIU2xx
A |  |  | G | 8 | SPE_HLA_Healthy_Flty | SPS | 765kV | B712_64IOX | PROTECTION_PANEL | CB_TC-1 | Faulty | Healthy | HL_FT_CB TC-1 | Transmitted to IEC | [7 empty] | CONTROL1;GGIO3 | ST;Ind9;stVal;SPS |  |  | None | [11 empty] | 1 | DIGITAL INPUT BOARD DIU2xx
A |  |  | G | 9 | SPARE | SPS | [19 empty] | None |  | No | [9 empty] | 1 | DIGITAL INPUT BOARD DIU2xx
A |  |  | G | 10 | SPARE | SPS | [19 empty] | None |  | No | [9 empty] | 1 | DIGITAL INPUT BOARD DIU2xx
A |  |  | G | 11 | SPARE | SPS | [19 empty] | None |  | No | [9 empty] | 1 | DIGITAL INPUT BOARD DIU2xx
A |  |  | G | 12 | SPARE | SPS | [19 empty] | None |  | No | [9 empty] | 1 | DIGITAL INPUT BOARD DIU2xx
A |  |  | G | 13 | SPARE | SPS | [19 empty] | None |  | No | [9 empty] | 1 | DIGITAL INPUT BOARD DIU2xx
A |  |  | G | 14 | SPARE | SPS | [19 empty] | None |  | No | [9 empty] | 1 | DIGITAL INPUT BOARD DIU2xx
A |  |  | G | 15 | SPARE | SPS | [19 empty] | None |  | No | [9 empty] | 1 | DIGITAL INPUT BOARD DIU2xx
A |  |  | G | 16 | SPE_HLa_Dselect_Select | SPS | 765kV | B712_64IOX | TRAFO_MB | AT-S1 | Selected | Deselected | DL_SL_AT S1 | Transmitted to IEC | [7 empty] | CONTROL1;GGIO4 | ST;Ind5;stVal;SPS |  | 238; | None | [11 empty] | 1 | DIGITAL INPUT BOARD DIU2xx
DIGITAL INPUT BOARD DIU2xx
|  |  | Digital Inputs Board Number |  | 2
|  |  | Digital Inputs Board Slot |  | F
Iss. | Customer Ref |  | DI Reference |  | Electrical Data |  |  |  |  | Description | Labels / States |  | Description | Scada Interface | [7 empty] | IEC Interface |  | Groups |  | Local Display |  | HMI | DI/DO Link |  | Automation |  | Template |  |  | Conf. Mng.
Issue | Panel Number | Tag Number | Slot | Channel | Function | Type (SPS=Single/DPS=Dual/MPS=Multiple) | Voltage Level Short Name (16 char) | Bay Short Name (16 char) | Module Short Name (16 char) | Long name (35 char) | Single : Text at electrical state = 1 Dual : Text at electrical state = 10 Multiple : Text label (16 char) | Single : Text at electrical state = 0 Dual : Text at electrical state = 01 Multiple : State Number (16 char) | Short Name (16 char) | SCADA 1 Address | SCADA1 Data type | SCADA 2 Address | SCADA2 Data type | SCADA 3 Address | SCADA3 Data type | SCADA 4 Address | SCADA4 Data type | IEC Address Part 1 (IEC: LD;LN) | IEC Address Part 2 (IEC: FC;Data Object;DataAttribute;CDC) | Computers Groups (separator ";") | Automations links (separator ";") (add "<" if output) | LED | LCD Display | HMI Display | Is a xPC Feedback | Acts on xPC | Used by ISaGRAF | Is used by distributed Automation (GOOSE) | Bay Name (in SCE Template) or Bay Type | Module Name (in SCE Template) or Module Type | Datapoint Name (in SCE Template) or Datapoint Type | Process | Comments
A |  |  | F | 1 | DP_HLA_ ISOOpen_Close | DPS | 765kV | B712_64IOX | 33KV_52 ¦ Triple phase | POSITION |  | Open | OP_CL_POS | Transmitted to IEC | [7 empty] | CONTROL2;XCBR1 | ST;Pos;stVal;DPC |  |  | None | [7 empty] | CB | SwitchPos |  |  | 1 | DIGITAL INPUT BOARD DIU2xx
A |  |  | F | 2 | DP_HLA_ ISOOpen_Close | DPS | 765kV | B712_64IOX | 33KV_52 ¦ Triple phase | POSITION | Closed |  | OP_CL_POS | Transmitted to IEC | [7 empty] | CONTROL2;XCBR1 | ST;Pos;stVal;DPC |  |  | None | [7 empty] | CB | SwitchPos |  |  | 1 | DIGITAL INPUT BOARD DIU2xx
A |  |  | F | 3 | SPARE | SPS | [19 empty] | None |  | No | [9 empty] | 1 | DIGITAL INPUT BOARD DIU2xx
A |  |  | F | 4 | SPARE | SPS | [19 empty] | None |  | No | [9 empty] | 1 | DIGITAL INPUT BOARD DIU2xx
A |  |  | F | 5 | SPARE | SPS | [19 empty] | None |  | No | [9 empty] | 1 | DIGITAL INPUT BOARD DIU2xx
A |  |  | F | 6 | SPARE | SPS | [19 empty] | None |  | No | [9 empty] | 1 | DIGITAL INPUT BOARD DIU2xx
A |  |  | F | 7 | DP_HLA_ ISOOpen_Close | DPS | 765kV | B712_64IOX | 33KV_89 | POSITION |  | Open | OP_CL_POS | Transmitted to IEC | [7 empty] | CONTROL1;XSWI1 | ST;Pos;stVal;DPC |  | 235; | None |  |  | 52 |  |  |  |  | SG | SwitchPos |  |  | 1 | DIGITAL INPUT BOARD DIU2xx
A |  |  | F | 8 | DP_HLA_ ISOOpen_Close | DPS | 765kV | B712_64IOX | 33KV_89 | POSITION | Closed |  | OP_CL_POS | Transmitted to IEC | [7 empty] | CONTROL1;XSWI1 | ST;Pos;stVal;DPC |  | 235; | None |  |  | 52 |  |  |  |  | SG | SwitchPos |  |  | 1 | DIGITAL INPUT BOARD DIU2xx
A |  |  | F | 9 | DP_HLa_ESOpen_Close | DPS | 765kV | B712_64IOX | 33KV_89E | POSITION |  | Open | OP_CL_POS | Transmitted to IEC | [7 empty] | CONTROL1;XSWI2 | ST;Pos;stVal;DPC |  |  | None | [7 empty] | SG | SwitchPos |  |  | 1 | DIGITAL INPUT BOARD DIU2xx
A |  |  | F | 10 | DP_HLa_ESOpen_Close | DPS | 765kV | B712_64IOX | 33KV_89E | POSITION | Closed |  | OP_CL_POS | Transmitted to IEC | [7 empty] | CONTROL1;XSWI2 | ST;Pos;stVal;DPC |  |  | None | [7 empty] | SG | SwitchPos |  |  | 1 | DIGITAL INPUT BOARD DIU2xx
A |  |  | F | 11 | DP_HLA_CBTrip_Close | DPS | 765kV | B712_64IOX | 33KV_52 | EMERGENCY MANUAL |  | Trip | CL_TR_EM MAN | Transmitted to IEC | [7 empty] | CONTROL1;XCBR1 | ST;DPCSO1;stVal;DPS |  |  | None | [7 empty] | CB |  |  |  | 1 | DIGITAL INPUT BOARD DIU2xx
A |  |  | F | 12 | DP_HLA_CBTrip_Close | DPS | 765kV | B712_64IOX | 33KV_52 | EMERGENCY MANUAL | Closed |  | CL_TR_EM MAN | Transmitted to IEC | [7 empty] | CONTROL1;XCBR1 | ST;DPCSO1;stVal;DPS |  |  | None | [7 empty] | CB |  |  |  | 1 | DIGITAL INPUT BOARD DIU2xx
A |  |  | F | 13 | SPE_HLA_Healthy_Flty | SPS | 765kV | B712_64IOX | 33KV_52 | CB_TC-1 | Faulty | Healthy | HL_FT_CB TC-1 | Transmitted to IEC | [7 empty] | CONTROL1;XCBR1 | ST;Ind2;stVal;SPS |  |  | None | [7 empty] | CB |  |  |  | 1 | DIGITAL INPUT BOARD DIU2xx
A |  |  | F | 14 | SPE_HLA_Healthy_Flty | SPS | 765kV | B712_64IOX | 33KV_52 | CB_TC-2 | Faulty | Healthy | HL_FT_CB TC-2 | Transmitted to IEC | [7 empty] | CONTROL1;XCBR1 | ST;Ind1;stVal;SPS |  |  | None | [7 empty] | CB |  |  |  | 1 | DIGITAL INPUT BOARD DIU2xx
A |  |  | F | 15 | SPARE | SPS | [19 empty] | None |  | No | [9 empty] | 1 | DIGITAL INPUT BOARD DIU2xx
A |  |  | F | 16 | SPARE | SPS | [19 empty] | None |  | No | [9 empty] | 1 | DIGITAL INPUT BOARD DIU2xx
DIGITAL INPUT BOARD DIU2xx
|  |  | Digital Inputs Board Number |  | 3
|  |  | Digital Inputs Board Slot |  | E
Iss. | Customer Ref |  | DI Reference |  | Electrical Data |  |  |  |  | Description | Labels / States |  | Description | Scada Interface | [7 empty] | IEC Interface |  | Groups |  | Local Display |  | HMI | DI/DO Link |  | Automation |  | Template |  |  | Conf. Mng.
Issue | Panel Number | Tag Number | Slot | Channel | Function | Type (SPS=Single/DPS=Dual/MPS=Multiple) | Voltage Level Short Name (16 char) | Bay Short Name (16 char) | Module Short Name (16 char) | Long name (35 char) | Single : Text at electrical state = 1 Dual : Text at electrical state = 10 Multiple : Text label (16 char) | Single : Text at electrical state = 0 Dual : Text at electrical state = 01 Multiple : State Number (16 char) | Short Name (16 char) | SCADA 1 Address | SCADA1 Data type | SCADA 2 Address | SCADA2 Data type | SCADA 3 Address | SCADA3 Data type | SCADA 4 Address | SCADA4 Data type | IEC Address Part 1 (IEC: LD;LN) | IEC Address Part 2 (IEC: FC;Data Object;DataAttribute;CDC) | Computers Groups (separator ";") | Automations links (separator ";") (add "<" if output) | LED | LCD Display | HMI Display | Is a xPC Feedback | Acts on xPC | Used by ISaGRAF | Is used by distributed Automation (GOOSE) | Bay Name (in SCE Template) or Bay Type | Module Name (in SCE Template) or Module Type | Datapoint Name (in SCE Template) or Datapoint Type | Process | Comments
A |  |  | E | 1 | SPARE | SPS | [19 empty] | None |  | No | [9 empty] | 1 | DIGITAL INPUT BOARD DIU2xx
A |  |  | E | 2 | SPARE | SPS | [19 empty] | None |  | No | [9 empty] | 1 | DIGITAL INPUT BOARD DIU2xx
A |  |  | E | 3 | SPARE | SPS | [19 empty] | None |  | No | [9 empty] | 1 | DIGITAL INPUT BOARD DIU2xx
A |  |  | E | 4 | SPARE | SPS | [19 empty] | None |  | No | [9 empty] | 1 | DIGITAL INPUT BOARD DIU2xx
A |  |  | E | 5 | SPARE | SPS | [19 empty] | None |  | No | [9 empty] | 1 | DIGITAL INPUT BOARD DIU2xx
A |  |  | E | 6 | SPARE | SPS | [19 empty] | None |  | No | [9 empty] | 1 | DIGITAL INPUT BOARD DIU2xx
A |  |  | E | 7 | DP_HLA_ ISOOpen_Close | DPS | 765kV | B712_64IOX | 711_52 ¦ Triple phase | POSITION |  | Open | OP_CL_POS | Transmitted to IEC | [7 empty] | CONTROL2;XCBR3 | ST;Pos;stVal;DPC |  |  | None | [7 empty] | CB | SwitchPos |  |  | 1 | DIGITAL INPUT BOARD DIU2xx
A |  |  | E | 8 | DP_HLA_ ISOOpen_Close | DPS | 765kV | B712_64IOX | 711_52 ¦ Triple phase | POSITION | Closed |  | OP_CL_POS | Transmitted to IEC | [7 empty] | CONTROL2;XCBR3 | ST;Pos;stVal;DPC |  |  | None | [7 empty] | CB | SwitchPos |  |  | 1 | DIGITAL INPUT BOARD DIU2xx
A |  |  | E | 9 | DP_HLA_ ISOOpen_Close | DPS | 765kV | B712_64IOX | 710_52 ¦ Triple phase | POSITION |  | Open | OP_CL_POS | Transmitted to IEC | [7 empty] | CONTROL2;XCBR2 | ST;Pos;stVal;DPC |  |  | None | [7 empty] | CB | SwitchPos |  |  | 1 | DIGITAL INPUT BOARD DIU2xx
A |  |  | E | 10 | DP_HLA_ ISOOpen_Close | DPS | 765kV | B712_64IOX | 710_52 ¦ Triple phase | POSITION | Closed |  | OP_CL_POS | Transmitted to IEC | [7 empty] | CONTROL2;XCBR2 | ST;Pos;stVal;DPC |  |  | None | [7 empty] | CB | SwitchPos |  |  | 1 | DIGITAL INPUT BOARD DIU2xx
A |  |  | E | 11 | DP_HLA_ ISOOpen_Close | DPS | 765kV | B712_64IOX | OTHER FDR ISO | POSITION |  | Open | OP_CL_POS | Transmitted to IEC | [7 empty] | CONTROL1;XSWI3 | ST;Pos;stVal;DPC |  | 236; | None | [7 empty] | SG | SwitchPos |  |  | 1 | DIGITAL INPUT BOARD DIU2xx
A |  |  | E | 12 | DP_HLA_ ISOOpen_Close | DPS | 765kV | B712_64IOX | OTHER FDR ISO | POSITION | Closed |  | OP_CL_POS | Transmitted to IEC | [7 empty] | CONTROL1;XSWI3 | ST;Pos;stVal;DPC |  | 236; | None | [7 empty] | SG | SwitchPos |  |  | 1 | DIGITAL INPUT BOARD DIU2xx
A |  |  | E | 13 | SPARE | SPS | [19 empty] | None |  | No | [9 empty] | 1 | DIGITAL INPUT BOARD DIU2xx
A |  |  | E | 14 | SPARE | SPS | [19 empty] | None |  | No | [9 empty] | 1 | DIGITAL INPUT BOARD DIU2xx
A |  |  | E | 15 | SPARE | SPS | [19 empty] | None |  | No | [9 empty] | 1 | DIGITAL INPUT BOARD DIU2xx
A |  |  | E | 16 | SPARE | SPS | [19 empty] | None |  | No | [9 empty] | 1 | DIGITAL INPUT BOARD DIU2xx
DIGITAL OUTPUT BOARD DOU20x
|  |  | Digital Outputs Board Number |  | 0
|  |  | Digital Outputs Board Slot |  | C
Iss. | Customer Ref |  | DO Reference |  | Electrical Data |  |  |  |  | Description | Labels / States |  | Description | Scada Interface | [7 empty] | IEC Interface |  |  |  |  | Local Control | HMI | DI/DO Link |  | Automation |  | Template |  |  | Conf. Mng.
Issue | Panel Number | Tag Number | Slot | Channel | Function | Type (SPC=Single/DPC=Dual/DS=Dual Switch) | Voltage Level Short Name (16 char) | Bay Short Name (16 char) | Module Short Name (16 char) | Long name (35 char) | Single : Text at electrical state = 1 Dual : Text at electrical state = 10 (16 char) | Single : Text at electrical state = 0 Dual : Text at electrical state = 01 (16 char) | Short Name (16 char) | SCADA 1 Address | SCADA1 Data type | SCADA 2 Address | SCADA2 Data type | SCADA 3 Address | SCADA3 Data type | SCADA 4 Address | SCADA4 Data type | IEC Address Part 1 (IEC: LD;LN) | IEC Address Part 2 (IEC: FC;Data Object;DataAttribute;CDC) |  | Automations links (separator ";") (add "<" if output) |  | LCD Control | HMI Control | Has a xPS Feedback | Is activated by xPS | Used by ISaGRAF | Relay | Bay Name (in SCE Template) or Bay Type | Module Name (in SCE Template) or Module Type | Datapoint Name (in SCE Template) or Datapoint Type | Process | Comments
A |  |  | C | 1 | SC_DE_Reset_Reset_1 | SPC | 765kV | B712_64IOX | PROTECTION_PANEL | GRP-A TRIP (PRD OLTC) | RESET |  | XX_XX_GRP-A TRP | Transmitted to IEC | [7 empty] | CONTROL1;GGIO3 | CO;SPCSO2;ctlVal;DPC | [8 empty] | NO | [5 empty] | 2 | DIGITAL OUTPUT BOARD DOU20x
A |  |  | C | 2 | SC_DE_Reset_Reset_1 | SPC | 765kV | B712_64IOX | PROTECTION_PANEL | GRP-B TRIP (PRD OLTC) | RESET |  | XX_XX_GRP-B TRP | Transmitted to IEC | [7 empty] | CONTROL1;GGIO3 | CO;SPCSO3;ctlVal;DPC | [8 empty] | NO | [5 empty] | 2 | DIGITAL OUTPUT BOARD DOU20x
A |  |  | C | 3 | SC_DE_Reset_Reset_1 | SPC | 765kV | B712_64IOX | PROTECTION_PANEL | 33KV 86 RLY RESET | RESET |  | XX_XX_33 86 RLY | Transmitted to IEC | [7 empty] | CONTROL1;GGIO3 | CO;SPCSO1;ctlVal;DPC | [8 empty] | NO | [5 empty] | 2 | DIGITAL OUTPUT BOARD DOU20x
A |  |  | C | 4 | SC_DE_Reset_Set_2 | SPC | 765kV | B712_64IOX | PROTECTION_PANEL | 33KV TC-1 REM TRIP | Set |  | XX_XX_33 TC-1 TR | Transmitted to IEC | [7 empty] | CONTROL1;GGIO3 | CO;SPCSO4;ctlVal;DPC | [8 empty] | NO | [5 empty] | 2 | DIGITAL OUTPUT BOARD DOU20x
A |  |  | C | 5 | SC_DE_Reset_Set_2 | SPC | 765kV | B712_64IOX | PROTECTION_PANEL | 33KV TC-1 REM CLOSING | Set |  | XX_XX_33 TC-1 CL | Transmitted to IEC | [7 empty] | CONTROL1;GGIO3 | CO;SPCSO6;ctlVal;DPC | [8 empty] | NO | [5 empty] | 2 | DIGITAL OUTPUT BOARD DOU20x
A |  |  | C | 6 | SC_DE_Reset_Set_2 | SPC | 765kV | B712_64IOX | PROTECTION_PANEL | 33KV TC-2 REM TRIP | Set |  | XX_XX_33 TC-2 TR | Transmitted to IEC | [7 empty] | CONTROL1;GGIO3 | CO;SPCSO5;ctlVal;DPC | [8 empty] | NO | [5 empty] | 2 | DIGITAL OUTPUT BOARD DOU20x
A |  |  | C | 7 | DC_SBO_Open_Close_1 | DPC | 765kV | B712_64IOX | 33KV_89 | CONTROL |  | Open | OE_CL_CONTROL | Transmitted to IEC | [7 empty] | CONTROL1;CSWI1 | CO;Pos;sboClass;DPC | [5 empty] | 52 |  |  | NO |  | SG | Switch_DPC |  |  | 2 | DIGITAL OUTPUT BOARD DOU20x
A |  |  | C | 8 | DC_SBO_Open_Close_1 | DPC | 765kV | B712_64IOX | 33KV_89 | CONTROL | Close |  | OE_CL_CONTROL | Transmitted to IEC | [7 empty] | CONTROL1;CSWI1 | CO;Pos;sboClass;DPC | [5 empty] | 52 |  |  | NO |  | SG | Switch_DPC |  |  | 2 | DIGITAL OUTPUT BOARD DOU20x
A |  |  | C | 9 | SC_DE_NotPerm_Perm_1 | SPC | 765kV | B712_64IOX | INTERLOCK_PERM | 33KV 89 IL PERM | RESET |  | XX_XX_89 | Transmitted to IEC | [7 empty] | CONTROL1;GGIO2 | CO;SPCSO1;ctlVal;DPC | [6 empty] | 287 |  | NO/NC | [5 empty] | 2 | DIGITAL OUTPUT BOARD DOU20x
A |  |  | C | 10 | SC_DE_NotPerm_Perm_1 | SPC | 765kV | B712_64IOX | INTERLOCK_PERM | 33KV 89E IL PERM | RESET |  | XX_XX_89E | Transmitted to IEC | [7 empty] | CONTROL1;GGIO2 | CO;SPCSO2;ctlVal;DPC | [6 empty] | 288 |  | NO/NC | [5 empty] | 2 | DIGITAL OUTPUT BOARD DOU20x
DIGITAL OUTPUT BOARD DOU20x
|  |  | Digital Outputs Board Number |  | 1
|  |  | Digital Outputs Board Slot |  | D
Iss. | Customer Ref |  | DO Reference |  | Electrical Data |  |  |  |  | Description | Labels / States |  | Description | Scada Interface | [7 empty] | IEC Interface |  |  |  |  | Local Control | HMI | DI/DO Link |  | Automation |  | Template |  |  | Conf. Mng.
Issue | Panel Number | Tag Number | Slot | Channel | Function | Type (SPC=Single/DPC=Dual/DS=Dual Switch) | Voltage Level Short Name (16 char) | Bay Short Name (16 char) | Module Short Name (16 char) | Long name (35 char) | Single : Text at electrical state = 1 Dual : Text at electrical state = 10 (16 char) | Single : Text at electrical state = 0 Dual : Text at electrical state = 01 (16 char) | Short Name (16 char) | SCADA 1 Address | SCADA1 Data type | SCADA 2 Address | SCADA2 Data type | SCADA 3 Address | SCADA3 Data type | SCADA 4 Address | SCADA4 Data type | IEC Address Part 1 (IEC: LD;LN) | IEC Address Part 2 (IEC: FC;Data Object;DataAttribute;CDC) |  | Automations links (separator ";") (add "<" if output) |  | LCD Control | HMI Control | Has a xPS Feedback | Is activated by xPS | Used by ISaGRAF | Relay | Bay Name (in SCE Template) or Bay Type | Module Name (in SCE Template) or Module Type | Datapoint Name (in SCE Template) or Datapoint Type | Process | Comments
A |  |  | D | 1 | SC_DE_Reset_Set_2 | SPC | 765kV | B712_64IOX | BUS SELECTION | 765KV BUS-1 VT | Set |  | BUS-1_VT_SELECT | Transmitted to IEC | [7 empty] | CONTROL1;GGIO1 | CO;SPCSO2;ctlVal;DPC |  | 236<; |  |  |  |  | 292 |  | NO | [5 empty] | 2 | DIGITAL OUTPUT BOARD DOU20x
A |  |  | D | 2 | SC_DE_Reset_Set_2 | SPC | 765kV | B712_64IOX | BUS SELECTION | 765KV BUS-1 VT | Set |  | BUS-1_VT_DE-SEL | Transmitted to IEC | [7 empty] | CONTROL1;GGIO1 | CO;SPCSO1;ctlVal;DPC |  | 236<; |  |  |  |  | 291 |  | NO | [5 empty] | 2 | DIGITAL OUTPUT BOARD DOU20x
A |  |  | D | 3 | SC_DE_Reset_Set_2 | SPC | 765kV | B712_64IOX | BUS SELECTION | 765KV BUS-2 VT | Set |  | BUS-2_VT_SELECT | Transmitted to IEC | [7 empty] | CONTROL1;GGIO1 | CO;SPCSO4;ctlVal;DPC |  | 236<; |  |  |  |  | 294 |  | NO | [5 empty] | 2 | DIGITAL OUTPUT BOARD DOU20x
A |  |  | D | 4 | SC_DE_Reset_Set_2 | SPC | 765kV | B712_64IOX | BUS SELECTION | 765KV BUS-2 VT | Set |  | BUS-2_VT_DE-SEL | Transmitted to IEC | [7 empty] | CONTROL1;GGIO1 | CO;SPCSO3;ctlVal;DPC |  | 236<; |  |  |  |  | 293 |  | NO | [5 empty] | 2 | DIGITAL OUTPUT BOARD DOU20x
A |  |  | D | 5 | SC_DE_Reset_Set_2 | SPC | 765kV | B712_64IOX | BUS SELECTION | 400KV AT CVT | Set |  | 4_AT_CVT_SEL | Transmitted to IEC | [7 empty] | CONTROL1;GGIO1 | CO;SPCSO7;ctlVal;DPC |  | 236<; |  |  |  |  | 290 |  | NO | [5 empty] | 2 | DIGITAL OUTPUT BOARD DOU20x
A |  |  | D | 6 | SC_DE_Reset_Set_2 | SPC | 765kV | B712_64IOX | BUS SELECTION | 400KV AT CVT | Set |  | 4_AT_CVT_DE-SEL | Transmitted to IEC | [7 empty] | CONTROL1;GGIO1 | CO;SPCSO8;ctlVal;DPC |  | 236<; |  |  |  |  | 289 |  | NO | [5 empty] | 2 | DIGITAL OUTPUT BOARD DOU20x
A |  |  | D | 7 | SC_DE_Reset_Set_2 | SPC | 765kV | B712_64IOX | BUS SELECTION | LINE | Set |  | LINE_SELECT | Transmitted to IEC | [7 empty] | CONTROL1;GGIO1 | CO;SPCSO5;ctlVal;DPC |  | 236<; |  |  |  |  | 296 |  | NO | [5 empty] | 2 | DIGITAL OUTPUT BOARD DOU20x
A |  |  | D | 8 | SC_DE_Reset_Set_2 | SPC | 765kV | B712_64IOX | BUS SELECTION | LINE | Set |  | LINE_DE-SELECT | Transmitted to IEC | [7 empty] | CONTROL1;GGIO1 | CO;SPCSO6;ctlVal;DPC |  | 236<; |  |  |  |  | 295 |  | NO | [5 empty] | 2 | DIGITAL OUTPUT BOARD DOU20x
A |  |  | D | 9 | SPARE | SPC | [25 empty] | NO/NC | [5 empty] | 2 | DIGITAL OUTPUT BOARD DOU20x
A |  |  | D | 10 | SPARE | SPC | [25 empty] | NO/NC | [5 empty] | 2 | DIGITAL OUTPUT BOARD DOU20x
DI GROUPS
Iss. | Customer Ref |  | Group DI Reference |  | Electrical Data |  |  |  |  | Description | Labels / States |  | Description | Scada Interface | [7 empty] | IEC Interface |  | Groups |  | Local Display |  | HMI | DI/DO Link |  | Automation |  | Template |  |  | Conf. Mng.
Issue | Panel Number | Tag Number | Number | Group Operator | Function | Type (S=Single) | Voltage Level Short Name (16 char) | Bay Short Name (16 char) | Module Short Name (16 char) | Long name (35 char) | Single : Text at electrical state = 1 (16 char) | Single : Text at electrical state = 0 (16 char) | Short Name (16 char) | SCADA 1 Address | SCADA1 Data type | SCADA 2 Address | SCADA2 Data type | SCADA 3 Address | SCADA3 Data type | SCADA 4 Address | SCADA4 Data type | IEC Address Part 1 (IEC: LD;LN) | IEC Address Part 2 (IEC: FC;Data Object;DataAttribute;CDC) | Computers Groups (separator ";") | Automations links (separator ";") (add "<" if output) | LED | LCD Display | HMI Display | Is a xPC Feedback | Acts on xPC | Used by ISaGRAF | Is used by distributed Automation (GOOSE) | Bay Name (in SCE Template) or Bay Type | Module Name (in SCE Template) or Module Type | Datapoint Name (in SCE Template) or Datapoint Type | Process | Comments
A |  |  | 1 |  | SPARE | SPS | [19 empty] | None |  | No | [9 empty] | 1 | C264 DI GROUPS
A |  |  | 2 |  | SPARE | SPS | [19 empty] | None |  | No | [9 empty] | 1 | C264 DI GROUPS
A |  |  | 3 |  | SPARE | SPS | [19 empty] | None |  | No | [9 empty] | 1 | C264 DI GROUPS
A |  |  | 4 |  | SPARE | SPS | [19 empty] | None |  | No | [9 empty] | 1 | C264 DI GROUPS
A |  |  | 5 |  | SPARE | SPS | [19 empty] | None |  | No | [9 empty] | 1 | C264 DI GROUPS
A |  |  | 6 |  | SPARE | SPS | [19 empty] | None |  | No | [9 empty] | 1 | C264 DI GROUPS
A |  |  | 7 |  | SPARE | SPS | [19 empty] | None |  | No | [9 empty] | 1 | C264 DI GROUPS
A |  |  | 8 |  | SPARE | SPS | [19 empty] | None |  | No | [9 empty] | 1 | C264 DI GROUPS
A |  |  | 9 |  | SPARE | SPS | [19 empty] | None |  | No | [9 empty] | 1 | C264 DI GROUPS
A |  |  | 10 |  | SPARE | SPS | [19 empty] | None |  | No | [9 empty] | 1 | C264 DI GROUPS
A |  |  | 11 |  | SPARE | SPS | [19 empty] | None |  | No | [9 empty] | 1 | C264 DI GROUPS
A |  |  | 12 |  | SPARE | SPS | [19 empty] | None |  | No | [9 empty] | 1 | C264 DI GROUPS
A |  |  | 13 |  | SPARE | SPS | [19 empty] | None |  | No | [9 empty] | 1 | C264 DI GROUPS
A |  |  | 14 |  | SPARE | SPS | [19 empty] | None |  | No | [9 empty] | 1 | C264 DI GROUPS
A |  |  | 15 |  | SPARE | SPS | [19 empty] | None |  | No | [9 empty] | 1 | C264 DI GROUPS
A |  |  | 16 |  | SPARE | SPS | [19 empty] | None |  | No | [9 empty] | 1 | C264 DI GROUPS
SELF GENERATED DIGITAL INFORMATION
Iss. | Customer Ref |  | Self DI Reference |  | Electrical Data |  |  |  |  | Description | Labels / States |  | Description | Scada Interface | [7 empty] | IEC Interface |  | Groups |  | Local Display |  | HMI | DI/DO Link |  | Automation |  | Template |  |  | Conf. Mng.
Issue | Panel Number | Tag Number | Number | Automation Origin (if any) | Function | Type (SPS=Single/DPS=Dual/MPS=Multiple) | Voltage Level Short Name (16 char) | Bay Short Name (16 char) | Module Short Name (16 char) | Long name (35 char) | Single : Text at electrical state = 1 Dual : Text at electrical state = 10 Multiple : Text label (16 char) | Single : Text at electrical state = 0 Dual : Text at electrical state = 01 Multiple : State Number (16 char) | Short Name (16 char) | SCADA 1 Address | SCADA1 Data type | SCADA 2 Address | SCADA2 Data type | SCADA 3 Address | SCADA3 Data type | SCADA 4 Address | SCADA4 Data type | IEC Address Part 1 (IEC: LD;LN) | IEC Address Part 2 (IEC: FC;Data Object;DataAttribute;CDC) | Computers Groups (separator ";") | Automations links (separator ";") (add "<" if output) | LED | LCD Display | HMI Display | Is a xPC Feedback | Acts on xPC | Used by ISaGRAF | Is used by distributed Automation (GOOSE) | Bay Name (in SCE Template) or Bay Type | Module Name (in SCE Template) or Module Type | Datapoint Name (in SCE Template) or Datapoint Type | Process | Comments
A |  |  | 1 |  | SPE_HLa_Notper_Perm | SPS | 765kV | B712_64IOX | 33KV_89 ¦ OE_CL_CONTROL | CLOSE INTERLOCK | Permissive | Not Permissive | CLOSE INTERLOCK | Transmitted to IEC | [7 empty] | CONTROL1;CILO1 | ST;EnaCls;stVal;SPS |  |  | None | [7 empty] | SG | CloseIntlkSPS |  |  | 1 | C264 SELF GENERATED DIGITAL INFORMATION
A |  |  | 2 |  | SPE_HLa_Notper_Perm | SPS | 765kV | B712_64IOX | 33KV_89 | INTERLOCK | Permissive | Not Permissive | NP_PE_I/L | Transmitted to IEC | [7 empty] | CONTROL1;CSWI1 | ST;IndSys1;stVal;SPS |  |  | None |  |  |  | 287 |  |  |  | SG |  |  |  | 1 | C264 SELF GENERATED DIGITAL INFORMATION
A |  |  | 3 |  | SPE_HLa_Notper_Perm | SPS | 765kV | B712_64IOX | 33KV_89 ¦ OE_CL_CONTROL | OPEN INTERLOCK | Permissive | Not Permissive | OPEN INTERLOCK | Transmitted to IEC | [7 empty] | CONTROL1;CILO1 | ST;EnaOpn;stVal;SPS |  |  | None | [7 empty] | SG | OpenIntlkSPS |  |  | 1 | C264 SELF GENERATED DIGITAL INFORMATION
A |  |  | 4 |  | SPE_HLa_Notper_Perm | SPS | 765kV | B712_64IOX | 33KV_89E | INTERLOCK | Permissive | Not Permissive | NP_PE_I/L | Transmitted to IEC | [7 empty] | CONTROL1;CSWI3 | ST;IndSys1;stVal;SPS |  | 235<; | None |  |  |  | 288 |  |  |  | SG |  |  |  | 1 | C264 SELF GENERATED DIGITAL INFORMATION
A |  |  | 5 |  | SPE_HLa_Dselect_Select | SPS | 765kV | B712_64IOX | BUS SELECTION | 400KV AT CVT | Selected | Deselected | 4_AT_CVT_DE-SEL | Transmitted to IEC | [7 empty] | CONTROL1;GAPC1 | ST;IndSys8;stVal;SPS |  | 236<; | None |  |  |  | 289 | [7 empty] | 1 | C264 SELF GENERATED DIGITAL INFORMATION
A |  |  | 6 |  | SPE_HLa_Reset_Select | SPS | 765kV | B712_64IOX | BUS SELECTION | 400KV AT CVT | Selected | Reset | 4_AT_CVT_SEL | Transmitted to IEC | [7 empty] | CONTROL1;GAPC1 | ST;IndSys7;stVal;SPS |  | 236<; | None |  |  |  | 290 | [7 empty] | 1 | C264 SELF GENERATED DIGITAL INFORMATION
A |  |  | 7 |  | SPE_HLa_Reset_DSelect | SPS | 765kV | B712_64IOX | BUS SELECTION | 765KV BUS-1 VT | Deselected | Reset | BUS-1_VT_DE-SEL | Transmitted to IEC | [7 empty] | CONTROL1;GAPC1 | ST;IndSys1;stVal;SPS |  | 236<; | None |  |  |  | 291 | [7 empty] | 1 | C264 SELF GENERATED DIGITAL INFORMATION
A |  |  | 8 |  | SPE_HLa_Reset_Select | SPS | 765kV | B712_64IOX | BUS SELECTION | 765KV BUS-1 VT | Selected | Reset | BUS-1_VT_SELECT | Transmitted to IEC | [7 empty] | CONTROL1;GAPC1 | ST;IndSys2;stVal;SPS |  | 236<; | None |  |  |  | 292 | [7 empty] | 1 | C264 SELF GENERATED DIGITAL INFORMATION
A |  |  | 9 |  | SPE_HLa_Reset_DSelect | SPS | 765kV | B712_64IOX | BUS SELECTION | 765KV BUS-2 VT | Deselected | Reset | BUS-2_VT_DE-SEL | Transmitted to IEC | [7 empty] | CONTROL1;GAPC1 | ST;IndSys3;stVal;SPS |  | 236<; | None |  |  |  | 293 | [7 empty] | 1 | C264 SELF GENERATED DIGITAL INFORMATION
A |  |  | 10 |  | SPE_HLa_Reset_Select | SPS | 765kV | B712_64IOX | BUS SELECTION | 765KV BUS-2 VT | Selected | Reset | BUS-2_VT_SELECT | Transmitted to IEC | [7 empty] | CONTROL1;GAPC1 | ST;IndSys4;stVal;SPS |  | 236<; | None |  |  |  | 294 | [7 empty] | 1 | C264 SELF GENERATED DIGITAL INFORMATION
A |  |  | 11 |  | SPE_HLa_Reset_Set | SPS | 765kV | B712_64IOX | BUS SELECTION | LINE | Set | Reset | LINE_DE-SELECT | Transmitted to IEC | [7 empty] | CONTROL1;GAPC1 | ST;IndSys6;stVal;SPS |  | 236<; | None |  |  |  | 295 | [7 empty] | 1 | C264 SELF GENERATED DIGITAL INFORMATION
A |  |  | 12 |  | SPE_HLa_Reset_Set | SPS | 765kV | B712_64IOX | BUS SELECTION | LINE | Set | Reset | LINE_SELECT | Transmitted to IEC | [7 empty] | CONTROL1;GAPC1 | ST;IndSys5;stVal;SPS |  | 236<; | None |  |  |  | 296 | [7 empty] | 1 | C264 SELF GENERATED DIGITAL INFORMATION
A |  |  | 13 |  | SPS_hla_Set_Reset | SPS | 765kV | B712_64IOX |  | Order running on the bay | Set | Reset | Order running | Transmitted to IEC | [7 empty] | CONTROL1;GBAY1 | ST;OrdRun;stVal;SPS |  |  | None | [8 empty] | OrderInProgress |  |  | 1 | C264 SELF GENERATED DIGITAL INFORMATION
A |  |  | 14 |  | SPE_HLA_Reset_Optd | SPS | 765kV | B712_64IOX | PROTECTION_PANEL | RS_OP_86A | Operated | Reset | RS_OP_86A | Transmitted to IEC | [7 empty] | CONTROL2;GAPC1 | ST;IndSys1;stVal;SPS |  | 193;237<; | None | [5 empty] | Yes | [5 empty] | 1 | C264 SELF GENERATED DIGITAL INFORMATION
A |  |  | 15 |  | SPE_HLA_Reset_Optd | SPS | 765kV | B712_64IOX | PROTECTION_PANEL | RS_OP_86B | Operated | Reset | RS_OP_86B | Transmitted to IEC | [7 empty] | CONTROL2;GAPC1 | ST;IndSys2;stVal;SPS |  | 193;237<; | None | [5 empty] | Yes | [5 empty] | 1 | C264 SELF GENERATED DIGITAL INFORMATION
A |  |  | 16 |  | SPE_HLA_Nrml_Optd | SPS | 765kV | B712_64IOX | TRAFO_MB | NL_TR_TRB GRP_AB | Operated | Normal | NL_TR_TRB GRP_AB | Transmitted to IEC | [7 empty] | CONTROL1;GAPC2 | ST;IndSys3;stVal;SPS |  | 238<; | None | [11 empty] | 1 | C264 SELF GENERATED DIGITAL INFORMATION
A |  |  | 17 |  | SPE_HLA_Nrml_Optd | SPS | 765kV | B712_64IOX | TRAFO_MB | AT TRB TRIP GRP-A | Operated | Normal | NL_TR_TRB GRPA | Transmitted to IEC | [7 empty] | CONTROL1;GAPC2 | ST;IndSys1;stVal;SPS |  | 238<; | None | [11 empty] | 1 | C264 SELF GENERATED DIGITAL INFORMATION
A |  |  | 18 |  | SPE_HLA_Nrml_Optd | SPS | 765kV | B712_64IOX | TRAFO_MB | AT TRB TRIP GRP-B | Operated | Normal | NL_TR_TRB GRPB | Transmitted to IEC | [7 empty] | CONTROL1;GAPC2 | ST;IndSys2;stVal;SPS |  | 238<; | None | [11 empty] | 1 | C264 SELF GENERATED DIGITAL INFORMATION
A |  |  | 19 |  | DP_HLA_CBOpen_Close | DPS | 765kV | B712_64IOX | 33KV_52 | COMPUTED SWITCH POSITION |  | Open | OP_CL_COMP_POS | Transmitted to IEC | [7 empty] | CONTROL2;CSWI1 | ST;Pos;origin;DPC |  |  | None | [7 empty] | CB | ComputedSwitchPos_DPS |  |  | 1 | C264 SELF GENERATED DIGITAL INFORMATION
A |  |  | 20 |  | DP_HLA_CBOpen_Close | DPS | 765kV | B712_64IOX | 33KV_52 | COMPUTED SWITCH POSITION | Closed |  | OP_CL_COMP_POS | Transmitted to IEC | [7 empty] | CONTROL2;CSWI1 | ST;Pos;origin;DPC |  |  | None | [7 empty] | CB | ComputedSwitchPos_DPS |  |  | 1 | C264 SELF GENERATED DIGITAL INFORMATION
A |  |  | 21 |  | DP_HLA_CBOpen_Close | DPS | 765kV | B712_64IOX | 710_52 | COMPUTED SWITCH POSITION |  | Open | OP_CL_COMP_POS | Transmitted to IEC | [7 empty] | CONTROL1;CSWI4 | ST;Pos;origin;DPC |  | 236; | None | [7 empty] | CB | ComputedSwitchPos_DPS |  |  | 1 | C264 SELF GENERATED DIGITAL INFORMATION
A |  |  | 22 |  | DP_HLA_CBOpen_Close | DPS | 765kV | B712_64IOX | 710_52 | COMPUTED SWITCH POSITION | Closed |  | OP_CL_COMP_POS | Transmitted to IEC | [7 empty] | CONTROL1;CSWI4 | ST;Pos;origin;DPC |  | 236; | None | [7 empty] | CB | ComputedSwitchPos_DPS |  |  | 1 | C264 SELF GENERATED DIGITAL INFORMATION
A |  |  | 23 |  | DP_HLA_CBOpen_Close | DPS | 765kV | B712_64IOX | 711_52 | COMPUTED SWITCH POSITION |  | Open | OP_CL_COMP_POS | Transmitted to IEC | [7 empty] | CONTROL2;CSWI3 | ST;Pos;origin;DPC |  | 236; | None | [7 empty] | CB | ComputedSwitchPos_DPS |  |  | 1 | C264 SELF GENERATED DIGITAL INFORMATION
A |  |  | 24 |  | DP_HLA_CBOpen_Close | DPS | 765kV | B712_64IOX | 711_52 | COMPUTED SWITCH POSITION | Closed |  | OP_CL_COMP_POS | Transmitted to IEC | [7 empty] | CONTROL2;CSWI3 | ST;Pos;origin;DPC |  | 236; | None | [7 empty] | CB | ComputedSwitchPos_DPS |  |  | 1 | C264 SELF GENERATED DIGITAL INFORMATION
A |  |  | 25 |  | DP_HLA_CBOpen_Close | DPS | 765kV | B712_64IOX | 712_52 | COMPUTED SWITCH POSITION |  | Open | OP_CL_COMP_POS | Transmitted to IEC | [7 empty] | CONTROL2;CSWI2 | ST;Pos;origin;DPC |  | 236; | None | [7 empty] | CB | ComputedSwitchPos_DPS |  |  | 1 | C264 SELF GENERATED DIGITAL INFORMATION
A |  |  | 26 |  | DP_HLA_CBOpen_Close | DPS | 765kV | B712_64IOX | 712_52 | COMPUTED SWITCH POSITION | Closed |  | OP_CL_COMP_POS | Transmitted to IEC | [7 empty] | CONTROL2;CSWI2 | ST;Pos;origin;DPC |  | 236; | None | [7 empty] | CB | ComputedSwitchPos_DPS |  |  | 1 | C264 SELF GENERATED DIGITAL INFORMATION
A |  |  | 27 |  | DP_HLa_LocRem_Bay | DPS | 765kV | B712_64IOX |  | BCU MODE |  | Local | LC_RM_MODE | Transmitted to IEC | [7 empty] | CONTROL1;GBAY1 | ST;Loc;origin;DPC |  |  | None |  |  | 53 | [5 empty] | LocRemBay |  |  | 1 | C264 SELF GENERATED DIGITAL INFORMATION
A |  |  | 28 |  | DP_HLa_LocRem_Bay | DPS | 765kV | B712_64IOX |  | BCU MODE | Remote |  | LC_RM_MODE | Transmitted to IEC | [7 empty] | CONTROL1;GBAY1 | ST;Loc;origin;DPC |  |  | None |  |  | 53 | [5 empty] | LocRemBay |  |  | 1 | C264 SELF GENERATED DIGITAL INFORMATION
A |  |  | 29 |  | SPARE | SPS | [19 empty] | None |  | No | [9 empty] | 1 | C264 SELF GENERATED DIGITAL INFORMATION
SELF GENERATED DIGITAL OUTPUT INFORMATION
Iss. | Customer Ref |  | Self DO Reference |  | Electrical Data |  |  |  |  | Description | Labels / States |  | Description | Scada Interface | [7 empty] | IEC Interface |  |  |  |  | Local Control | HMI | DI/DO Link |  | Automation |  | Template |  |  | Conf. Mng.
Issue | Panel Number | Tag Number | Number | Automation Origin (if any) | Function | Type (SPC=Single/DPC=Dual) | Voltage Level Short Name (16 char) | Bay Short Name (16 char) | Module Short Name (16 char) | Long name (35 char) | Single : Text at electrical state = 1 Dual : Text at electrical state = 10 (16 char) | Single : Text at electrical state = 0 Dual : Text at electrical state = 01 (16 char) | Short Name (16 char) | SCADA 1 Address | SCADA1 Data type | SCADA 2 Address | SCADA2 Data type | SCADA 3 Address | SCADA3 Data type | SCADA 4 Address | SCADA4 Data type | IEC Address Part 1 (IEC: LD;LN) | IEC Address Part 2 (IEC: FC;Data Object;DataAttribute;CDC) |  | Automations links (separator ";") (add "<" if output) |  | LCD Control | HMI Control | Has a xPS Feedback | Is activated by xPS | Used by ISaGRAF | Relay | Bay Name (in SCE Template) or Bay Type | Module Name (in SCE Template) or Module Type | Datapoint Name (in SCE Template) or Datapoint Type | Process | Comments
A |  |  | 1 |  | DC_DE_LocRem_BayCtrl | DPC | 765kV | B712_64IOX |  | MODE CONTROL |  | Local | MODE CONTROL | Transmitted to IEC | [7 empty] | CONTROL1;GBAY1 | CO;Loc;ctlVal;DPC | [5 empty] | 53 | [5 empty] | LocRemBay_DPC |  |  | 2 | C264 SELF GENERATED DIGITAL OUTPUT INFORMATION
A |  |  | 2 |  | DC_DE_LocRem_BayCtrl | DPC | 765kV | B712_64IOX |  | MODE CONTROL | Remote |  | MODE CONTROL | Transmitted to IEC | [7 empty] | CONTROL1;GBAY1 | CO;Loc;ctlVal;DPC | [5 empty] | 53 | [5 empty] | LocRemBay_DPC |  |  | 2 | C264 SELF GENERATED DIGITAL OUTPUT INFORMATION
A |  |  | 3 |  | SPARE | SPC | [25 empty] | NO | [5 empty] | 2 | C264 SELF GENERATED DIGITAL OUTPUT INFORMATION
A |  |  | 4 |  | SPARE | SPC | [25 empty] | NO | [5 empty] | 2 | C264 SELF GENERATED DIGITAL OUTPUT INFORMATION
A |  |  | 5 |  | SPARE | SPC | [25 empty] | NO | [5 empty] | 2 | C264 SELF GENERATED DIGITAL OUTPUT INFORMATION
A |  |  | 6 |  | SPARE | SPC | [25 empty] | NO | [5 empty] | 2 | C264 SELF GENERATED DIGITAL OUTPUT INFORMATION
A |  |  | 7 |  | SPARE | SPC | [25 empty] | NO | [5 empty] | 2 | C264 SELF GENERATED DIGITAL OUTPUT INFORMATION
A |  |  | 8 |  | SPARE | SPC | [25 empty] | NO | [5 empty] | 2 | C264 SELF GENERATED DIGITAL OUTPUT INFORMATION
A |  |  | 9 |  | SPARE | SPC | [25 empty] | NO | [5 empty] | 2 | C264 SELF GENERATED DIGITAL OUTPUT INFORMATION
A |  |  | 10 |  | SPARE | SPC | [25 empty] | NO | [5 empty] | 2 | C264 SELF GENERATED DIGITAL OUTPUT INFORMATION
SELF GENERATED ANALOG INFORMATION
Iss. | Customer Ref |  | Self AI Reference |  | Electrical Data |  |  |  |  | Description | Labels / States |  | Description | Scada Interface | [7 empty] | IEC Interface |  |  |  |  | Local Display | HMI | Link |  | Automation |  | Template |  |  | Conf. Mng.
Issue | Panel Number | Tag Number | Number | Automation Origin (if any) | Function | Unit | Voltage Level Short Name (16 char) | Bay Short Name (16 char) | Module Short Name (16 char) | Long name (35 char) | Corresponding AI Value at Transducer minimum | Corresponding AI Value at Transducer Maximum | Short Name (16 char) | SCADA 1 Address | SCADA1 Data type | SCADA 2 Address | SCADA2 Data type | SCADA 3 Address | SCADA3 Data type | SCADA 4 Address | SCADA4 Data type | IEC Address Part 1 (IEC: LD;LN) | IEC Address Part 2 (IEC: FC;Data Object;DataAttribute;CDC) |  | Automations links (separator ";") (add "<" if output) |  | LCD Display | HMI Display | Integrated by COUNTER | Trend Viewer | Used by ISaGRAF | Is used by distributed Automation (GOOSE) | Bay Name (in SCE Template) or Bay Type | Module Name (in SCE Template) or Module Type | Datapoint Name (in SCE Template) or Datapoint Type | Process | Comments
A |  |  | 1 |  | SPARE | [22 empty] | Yes | [9 empty] | 6 | C264 SELF GENERATED ANALOG INFORMATION
A |  |  | 2 |  | SPARE | [22 empty] | Yes | [9 empty] | 6 | C264 SELF GENERATED ANALOG INFORMATION
A |  |  | 3 |  | SPARE | [22 empty] | Yes | [9 empty] | 6 | C264 SELF GENERATED ANALOG INFORMATION
A |  |  | 4 |  | SPARE | [22 empty] | Yes | [9 empty] | 6 | C264 SELF GENERATED ANALOG INFORMATION
A |  |  | 5 |  | SPARE | [22 empty] | Yes | [9 empty] | 6 | C264 SELF GENERATED ANALOG INFORMATION
A |  |  | 6 |  | SPARE | [22 empty] | Yes | [9 empty] | 6 | C264 SELF GENERATED ANALOG INFORMATION
A |  |  | 7 |  | SPARE | [22 empty] | Yes | [9 empty] | 6 | C264 SELF GENERATED ANALOG INFORMATION
A |  |  | 8 |  | SPARE | [22 empty] | Yes | [9 empty] | 6 | C264 SELF GENERATED ANALOG INFORMATION
A |  |  | 9 |  | SPARE | [22 empty] | Yes | [9 empty] | 6 | C264 SELF GENERATED ANALOG INFORMATION
A |  |  | 10 |  | SPARE | [22 empty] | Yes | [9 empty] | 6 | C264 SELF GENERATED ANALOG INFORMATION
A |  |  | 11 |  | SPARE | [22 empty] | Yes | [9 empty] | 6 | C264 SELF GENERATED ANALOG INFORMATION
A |  |  | 12 |  | SPARE | [22 empty] | Yes | [9 empty] | 6 | C264 SELF GENERATED ANALOG INFORMATION
A |  |  | 13 |  | SPARE | [22 empty] | Yes | [9 empty] | 6 | C264 SELF GENERATED ANALOG INFORMATION
A |  |  | 14 |  | SPARE | [22 empty] | Yes | [9 empty] | 6 | C264 SELF GENERATED ANALOG INFORMATION
A |  |  | 15 |  | SPARE | [22 empty] | Yes | [9 empty] | 6 | C264 SELF GENERATED ANALOG INFORMATION
A |  |  | 16 |  | SPARE | [22 empty] | Yes | [9 empty] | 6 | C264 SELF GENERATED ANALOG INFORMATION
SELF GENERATED COUNTER INFORMATION
Iss. | Customer Ref |  | Self Counter Reference |  | Electrical Data |  |  |  |  | Description | Type |  | Description | Scada Interface | [7 empty] | IEC Interface |  |  |  |  | Local Display | HMI | Link |  | Automation |  | Template |  |  | Conf. Mng.
Issue | Panel Number | Tag Number | Number | Automation Origin (if any) | Function | Unit | Voltage Level Short Name (16 char) | Bay Short Name (16 char) | Module Short Name (16 char) | Long name (35 char) | Counter Type | Standard: Validation (ms);Invalidity (ms);Cumul (mn) Energy: Scale factor;Transmission period (mn) | Short Name (16 char) | SCADA 1 Address | SCADA1 Data type | SCADA 2 Address | SCADA2 Data type | SCADA 3 Address | SCADA3 Data type | SCADA 4 Address | SCADA4 Data type | IEC Address Part 1 (IEC: LD;LN) | IEC Address Part 2 (IEC: FC;Data Object;DataAttribute;CDC) |  |  |  | LCD Display | HMI Display | Integrate MV | Trend Viewer | Used by ISaGRAF |  | Bay Name (in SCE Template) or Bay Type | Module Name (in SCE Template) or Module Type | Datapoint Name (in SCE Template) or Datapoint Type | Process | Comments
A |  |  | 1 |  | SPARE | [22 empty] | Yes | [9 empty] | 39 | C264 SELF GENERATED COUNTER INFORMATION
A |  |  | 2 |  | SPARE | [22 empty] | Yes | [9 empty] | 39 | C264 SELF GENERATED COUNTER INFORMATION
A |  |  | 3 |  | SPARE | [22 empty] | Yes | [9 empty] | 39 | C264 SELF GENERATED COUNTER INFORMATION
A |  |  | 4 |  | SPARE | [22 empty] | Yes | [9 empty] | 39 | C264 SELF GENERATED COUNTER INFORMATION
A |  |  | 5 |  | SPARE | [22 empty] | Yes | [9 empty] | 39 | C264 SELF GENERATED COUNTER INFORMATION
A |  |  | 6 |  | SPARE | [22 empty] | Yes | [9 empty] | 39 | C264 SELF GENERATED COUNTER INFORMATION
A |  |  | 7 |  | SPARE | [22 empty] | Yes | [9 empty] | 39 | C264 SELF GENERATED COUNTER INFORMATION
A |  |  | 8 |  | SPARE | [22 empty] | Yes | [9 empty] | 39 | C264 SELF GENERATED COUNTER INFORMATION
A |  |  | 9 |  | SPARE | [22 empty] | Yes | [9 empty] | 39 | C264 SELF GENERATED COUNTER INFORMATION
A |  |  | 10 |  | SPARE | [22 empty] | Yes | [9 empty] | 39 | C264 SELF GENERATED COUNTER INFORMATION
A |  |  | 11 |  | SPARE | [22 empty] | Yes | [9 empty] | 39 | C264 SELF GENERATED COUNTER INFORMATION
A |  |  | 12 |  | SPARE | [22 empty] | Yes | [9 empty] | 39 | C264 SELF GENERATED COUNTER INFORMATION
A |  |  | 13 |  | SPARE | [22 empty] | Yes | [9 empty] | 39 | C264 SELF GENERATED COUNTER INFORMATION
A |  |  | 14 |  | SPARE | [22 empty] | Yes | [9 empty] | 39 | C264 SELF GENERATED COUNTER INFORMATION
A |  |  | 15 |  | SPARE | [22 empty] | Yes | [9 empty] | 39 | C264 SELF GENERATED COUNTER INFORMATION
A |  |  | 16 |  | SPARE | [22 empty] | Yes | [9 empty] | 39 | C264 SELF GENERATED COUNTER INFORMATION
SELF GENERATED SETPOINT INFORMATION
Iss. | Customer Ref |  | SetPoint Reference |  | Electrical Data |  |  |  |  | Description | Labels |  | Description | Scada Interface | [7 empty] | IEC Interface |  |  |  |  | Local Display | HMI | Special |  | Automation |  | Template |  |  | Conf. Mng.
Issue | Panel Number | Tag Number | Number | Automation Origin (if any) | Function | Unit | Voltage Level Short Name (16 char) | Bay Short Name (16 char) | Module Short Name (16 char) | Long name (35 char) | Corresponding Minimal Value | Corresponding Maximal Value | Short Name (16 char) | SCADA 1 Address | SCADA1 Data type | SCADA 2 Address | SCADA2 Data type | SCADA 3 Address | SCADA3 Data type | SCADA 4 Address | SCADA4 Data type | IEC Address Part 1 (IEC: LD;LN) | IEC Address Part 2 (IEC: FC;Data Object;DataAttribute;CDC) |  |  |  | LCD Display | HMI Display |  | Trend Viewer | Used by ISaGRAF |  | Bay Name (in SCE Template) or Bay Type | Module Name (in SCE Template) or Module Type | Datapoint Name (in SCE Template) or Datapoint Type | Process | Comments
A |  |  | 1 |  | SPARE | [22 empty] | Yes | [9 empty] | 13 | C264 SELF GENERATED SETPOINT INFORMATION
A |  |  | 2 |  | SPARE | [22 empty] | Yes | [9 empty] | 13 | C264 SELF GENERATED SETPOINT INFORMATION
A |  |  | 3 |  | SPARE | [22 empty] | Yes | [9 empty] | 13 | C264 SELF GENERATED SETPOINT INFORMATION
A |  |  | 4 |  | SPARE | [22 empty] | Yes | [9 empty] | 13 | C264 SELF GENERATED SETPOINT INFORMATION
A |  |  | 5 |  | SPARE | [22 empty] | Yes | [9 empty] | 13 | C264 SELF GENERATED SETPOINT INFORMATION
A |  |  | 6 |  | SPARE | [22 empty] | Yes | [9 empty] | 13 | C264 SELF GENERATED SETPOINT INFORMATION
A |  |  | 7 |  | SPARE | [22 empty] | Yes | [9 empty] | 13 | C264 SELF GENERATED SETPOINT INFORMATION
A |  |  | 8 |  | SPARE | [22 empty] | Yes | [9 empty] | 13 | C264 SELF GENERATED SETPOINT INFORMATION
A |  |  | 9 |  | SPARE | [22 empty] | Yes | [9 empty] | 13 | C264 SELF GENERATED SETPOINT INFORMATION
A |  |  | 10 |  | SPARE | [22 empty] | Yes | [9 empty] | 13 | C264 SELF GENERATED SETPOINT INFORMATION
A |  |  | 11 |  | SPARE | [22 empty] | Yes | [9 empty] | 13 | C264 SELF GENERATED SETPOINT INFORMATION
A |  |  | 12 |  | SPARE | [22 empty] | Yes | [9 empty] | 13 | C264 SELF GENERATED SETPOINT INFORMATION
A |  |  | 13 |  | SPARE | [22 empty] | Yes | [9 empty] | 13 | C264 SELF GENERATED SETPOINT INFORMATION
A |  |  | 14 |  | SPARE | [22 empty] | Yes | [9 empty] | 13 | C264 SELF GENERATED SETPOINT INFORMATION
A |  |  | 15 |  | SPARE | [22 empty] | Yes | [9 empty] | 13 | C264 SELF GENERATED SETPOINT INFORMATION
A |  |  | 16 |  | SPARE | [22 empty] | Yes | [9 empty] | 13 | C264 SELF GENERATED SETPOINT INFORMATION
END OF DATA

## Time Synch
PATH | SIGNAL | IEC ADDRESS
Scs ¦ Ethernet network ¦ System Group ¦ B707_LINE | TIME SYNCHRONISATION ERROR | Scs ¦ Ethernet network ¦ System Group ¦ B707_LINE ¦ C26x IEC Map. ¦ SYSTEM ¦ C26xLDIA1 ¦ ST ¦ SyncSt
Scs ¦ Ethernet network ¦ System Group ¦ B707_LR | TIME SYNCHRONISATION ERROR | Scs ¦ Ethernet network ¦ System Group ¦ B707_LR ¦ C26x IEC Map. ¦ SYSTEM ¦ C26xLDIA1 ¦ ST ¦ SyncSt
Scs ¦ Ethernet network ¦ System Group ¦ B708_TIE | TIME SYNCHRONISATION ERROR | Scs ¦ Ethernet network ¦ System Group ¦ B708_TIE ¦ C26x IEC Map. ¦ SYSTEM ¦ C26xLDIA1 ¦ ST ¦ SyncSt
Scs ¦ Ethernet network ¦ System Group ¦ B709_BR | TIME SYNCHRONISATION ERROR | Scs ¦ Ethernet network ¦ System Group ¦ B709_BR ¦ C26x IEC Map. ¦ SYSTEM ¦ C26xLDIA1 ¦ ST ¦ SyncSt
Scs ¦ Ethernet network ¦ System Group ¦ B712_ICT T | TIME SYNCHRONISATION ERROR | Scs ¦ Ethernet network ¦ System Group ¦ B712_ICT T ¦ C26x IEC Map. ¦ SYSTEM ¦ C26xLDIA1 ¦ ST ¦ SyncSt
Scs ¦ Ethernet network ¦ System Group ¦ B712_ICT | TIME SYNCHRONISATION ERROR | Scs ¦ Ethernet network ¦ System Group ¦ B712_ICT ¦ C26x IEC Map. ¦ SYSTEM ¦ C26xLDIA1 ¦ ST ¦ SyncSt
Scs ¦ Ethernet network ¦ System Group ¦ B712_ICT_64X | TIME SYNCHRONISATION ERROR | Scs ¦ Ethernet network ¦ System Group ¦ B712_ICT_64X ¦ C26x IEC Map. ¦ SYSTEM ¦ C26xLDIA1 ¦ ST ¦ SyncSt
Scs ¦ Ethernet network ¦ System Group ¦ B713_LINE FUT | TIME SYNCHRONISATION ERROR | Scs ¦ Ethernet network ¦ System Group ¦ B713_LINE FUT ¦ C26x IEC Map. ¦ SYSTEM ¦ C26xLDIA1 ¦ ST ¦ SyncSt

## IEC 7BB1_P747_87_R
Designation : |  |  | Project Name | [30 empty] | Symbol : |  | SAM-DTL-DS Agile-4.3.3.0 |  |  |  | CCCC
Issue : |  |  | A | [30 empty] | Ref : |  | PROJECTNAME-Xnn-DTL
Date : |  |  | 0 | [11 empty] | Substation Automation | [18 empty] | Data Of : |  | Site Name
IEC Description
Keys :
|  |  | Computer Name |  | 7BB1_P747_87_R |  |  |  |  | GE Reserved
|  |  | Redundant Computer | [6 empty] | Auto generated
|  |  | Computer type (C264/C264C) |  | IEC |  |  |  |  | Read Only
ERROR
|  |  |  | Gateway | Port used (on gateway)
SCADA 1
SCADA 2
SCADA 3
SCADA 4
|  |  | IED NAME : |  | 7BB1_P747_87_R
|  |  | DIGITAL INFORMATION FROM IED |  |  |  | IED name | 7BB1_P747_87_R
Iss. | Customer Ref |  | IED DI Reference |  | Electrical Data |  |  |  |  | Description | Labels / States |  | Description | Scada Interface | [7 empty] | IEC Interface |  | Groups |  | Local Display |  | HMI | DI/DO Link |  | Automation |  | Template |  |  | Conf. Mng.
Issue | Panel Number | Tag Number | T101: Information Address T103: ASDU nb;Function type MODBUS: Mapping address;Bit nb DNP3: Address IEC: LD;LN T10X MASTER: Information Address | T101: Common address ASDU;;DetectMode T103: Information nb;Common address ASDU;DetectMode MODBUS: Function;;DetectMode DNP3: ;;DetectMode IEC: FC;Data Object;DataAttribute;CDC T10X MASTER: Common address ASDU;Data type | Function | Type (SPS=Single/DPS=Dual/MPS=Multiple) | Voltage Level Short Name (16 char) | Bay Short Name (16 char) | Module Short Name (16 char) | Long name (35 char) | Single : Text at electrical state = 1 Dual : Text at electrical state = 10 Multiple : Text label (16 char) | Single : Text at electrical state = 0 Dual : Text at electrical state = 01 Multiple : State Number (16 char) | Short Name (16 char) | SCADA 1 Address | SCADA1 Data type | SCADA 2 Address | SCADA2 Data type | SCADA 3 Address | SCADA3 Data type | SCADA 4 Address | SCADA4 Data type | IEC Address Part 1 (IEC: LD;LN) | IEC Address Part 2 (IEC: FC;Data Object;DataAttribute;CDC) | Computers Groups (separator ";") | Automations links (separator ";") (add "<" if output) | LED | LCD Display | HMI Display | Is a xPC Feedback | Acts on xPC | Used by ISaGRAF | Is used by distributed Automation (GOOSE) | Bay Name (in SCE Template) or Bay Type | Module Name (in SCE Template) or Module Type | Datapoint Name (in SCE Template) or Datapoint Type | Process | Comments
A |  |  | System;LLN0 | ST;SyncSt;stVal;SPS | SPE_HLA_Normal_Alarm | SPS | 765KV | 7BB1_P747_87_R | PROTECTION | TIME SYNCHRONISATION ERROR | Alarm | Normal | NL_AL_TIME SYNC | [8 empty] | System;LLN0 | ST;SyncSt;stVal;SPS |  |  | None | [11 empty] | 1 | DIGITAL INFORMATION FROM IED IED name 7BB1_P747_87_R
[6 empty] | SPS | 765KV | 7BB1_P747_87_R | PROTECTION | ZONE-1 BUSBAR BLOCKED EXTERNAL | Set | Reset | RS_ST_BB BLOCK E | [8 empty] | System;GosGGIO2 | ST;Ind3;stVal;SPS
A |  |  | System;GosGGIO2 | ST;Ind3;stVal;SPS | SPE_HLa_Reset_Set | SPS | 765KV | 7BB1_P747_87_R | PROTECTION | ZONE-2 BUSBAR BLOCKED EXTERNAL | Set | Reset | RS_ST_BB BLOCK E | [8 empty] | System;GosGGIO2 | ST;Ind4;stVal;SPS |  |  | None | [5 empty] | Yes | [5 empty] | 1 | DIGITAL INFORMATION FROM IED IED name 7BB1_P747_87_R
A |  |  | System;GosGGIO2 | ST;Ind6;stVal;SPS | SPE_HLA_Normal_Alarm | SPS | 765KV | 7BB1_P747_87_R | PROTECTION | GOOSE RECEIPT FAIL/TROUBLE | Alarm | Normal | NL_AL_GOOSE RECP | [8 empty] | System;GosGGIO2 | ST;Ind6;stVal;SPS |  |  | None | [5 empty] | Yes | [5 empty] | 1 | #REF!
[6 empty] | SPS | 765KV | 7BB1_P747_87_R | PROTECTION | ZONE-1 CIRCUITRY FAULT | Operated | Reset | RS_ST_CT_CKT_Err | [8 empty] | System;GosGGIO2 | ST;Ind7;stVal;SPS
A |  |  | System;GosGGIO2 | ST;Ind7;stVal;SPS | SPE_HLa_Reset_Set | SPS | 765KV | 7BB1_P747_87_R | PROTECTION | ZONE-2 CIRCUITRY FAULT | Operated | Reset | RS_ST_CT_CKT_Err | [8 empty] | System;GosGGIO2 | ST;Ind8;stVal;SPS |  |  | None | [5 empty] | Yes | [5 empty] | 1 | #REF!
A |  |  | System;OptGGIO1 | ST;Ind2;stVal;SPS | SPE_HLA_Reset_Optd | SPS | 765KV | 7BB1_P747_87_R | SYSTEM | BAY 725 LBB | Operated | Reset | RS_OP 725 LBB | [8 empty] | System;OptGGIO1 | ST;Ind2;stVal;SPS |  |  | None | [11 empty] | 1 | #REF!
A |  |  | System;OptGGIO1 | ST;Ind4;stVal;SPS | SPE_HLA_Reset_Optd | SPS | 765KV | 7BB1_P747_87_R | SYSTEM | BAY 728 LBB | Operated | Reset | RS_OP 728 LBB | [8 empty] | System;OptGGIO1 | ST;Ind4;stVal;SPS |  |  | None | [11 empty] | 1 | #REF!
A |  |  | System;OptGGIO1 | ST;Ind6;stVal;SPS | SPE_HLA_Reset_Optd | SPS | 765KV | 7BB1_P747_87_R | SYSTEM | BAY 726 LBB | Operated | Reset | RS_OP 726 LBB | [8 empty] | System;OptGGIO1 | ST;Ind6;stVal;SPS |  |  | None | [11 empty] | 1 | #REF!
A |  |  | System;OptGGIO1 | ST;Ind8;stVal;SPS | SPE_HLA_Reset_Optd | SPS | 765KV | 7BB1_P747_87_R | SYSTEM | BAY 729 LBB | Operated | Reset | RS_OP 729 LBB | [8 empty] | System;OptGGIO1 | ST;Ind8;stVal;SPS |  |  | None | [11 empty] | 1 | #REF!
A |  |  | System;OptGGIO1 | ST;Ind10;stVal;SPS | SPE_HLA_Reset_Optd | SPS | 765KV | 7BB1_P747_87_R | SYSTEM | BAY 7BS1 LBB | Operated | Reset | RS_OP 7BS1 LBB | [8 empty] | System;OptGGIO1 | ST;Ind10;stVal;SPS |  |  | None | [11 empty] | 1 | #REF!
A |  |  | System;OptGGIO1 | ST;Ind12;stVal;SPS | SPE_HLA_Reset_Optd | SPS | 765KV | 7BB1_P747_87_R | SYSTEM | BAY 7BS2 LBB | Operated | Reset | RS_OP 7BS2 LBB | [8 empty] | System;OptGGIO1 | ST;Ind12;stVal;SPS |  |  | None | [11 empty] | 1 | #REF!
A |  |  | System;OptGGIO1 | ST;Ind14;stVal;SPS | SPE_HLA_Reset_Optd | SPS | 765KV | 7BB1_P747_87_R | SYSTEM | BAY 719 LBB | Operated | Reset | RS_OP 719 LBB | [8 empty] | System;OptGGIO1 | ST;Ind14;stVal;SPS |  |  | None | [11 empty] | 1 | #REF!
A |  |  | System;OptGGIO1 | ST;Ind16;stVal;SPS | SPE_HLA_Reset_Optd | SPS | 765KV | 7BB1_P747_87_R | SYSTEM | BAY 722 LBB | Operated | Reset | RS_OP 722 LBB | [8 empty] | System;OptGGIO1 | ST;Ind16;stVal;SPS |  |  | None | [11 empty] | 1 | #REF!
A |  |  | System;OptGGIO1 | ST;Ind18;stVal;SPS | SPE_HLA_Reset_Optd | SPS | 765KV | 7BB1_P747_87_R | SYSTEM | BAY 721 LBB | Operated | Reset | RS_OP 721 LBB | [8 empty] | System;OptGGIO1 | ST;Ind18;stVal;SPS |  |  | None | [11 empty] | 1 | #REF!
A |  |  | System;OptGGIO1 | ST;Ind20;stVal;SPS | SPE_HLA_Reset_Optd | SPS | 765KV | 7BB1_P747_87_R | SYSTEM | BAY 724 LBB | Operated | Reset | RS_OP 724 LBB | [8 empty] | System;OptGGIO1 | ST;Ind20;stVal;SPS |  |  | None | [11 empty] | 1 | #REF!
A |  |  | System;OptGGIO1 | ST;Ind25;stVal;SPS | SPE_HLa_Reset_Set | SPS | 765KV | 7BB1_P747_87_R | SYSTEM | ZONE-1 MAIN-1 Rph SWITCH IN | Set | Reset | RS_ST Z-1 IN | [8 empty] | System;OptGGIO1 | ST;Ind25;stVal;SPS |  |  | None | [11 empty] | 1 | #REF!
A |  |  | System;OptGGIO1 | ST;Ind27;stVal;SPS | SPE_HLA_Unhlthy_Hlthy | SPS | 765KV | 7BB1_P747_87_R | SYSTEM | BB M2 RELAY R-PH | Healthy | Unhealthy | UH_HL BB M2 RLY | [8 empty] | System;OptGGIO1 | ST;Ind27;stVal;SPS |  |  | None | [11 empty] | 1 | #REF!
A |  |  | System;OptGGIO1 | ST;Ind29;stVal;SPS | SPE_HLa_Reset_Set | SPS | 765KV | 7BB1_P747_87_R | SYSTEM | ZONE-2 MAIN-1 Rph SWITCH IN | Set | Reset | RS_ST Z-2 IN | [8 empty] | System;OptGGIO1 | ST;Ind29;stVal;SPS |  |  | None | [11 empty] | 1 | #REF!
A |  |  | Protection;CznPDIF1 | ST;Op;general;ACT | SPE_HLA_Reset_Optd | SPS | 765KV | 7BB1_P747_87_R | PROTECTION | CHECK ZONE DIFF PROT | Operated | Reset | RS_OP_CHK ZONE | [8 empty] | Protection;CznPDIF1 | ST;Op;general;ACT |  |  | None | [11 empty] | 1 | #REF!
A |  |  | Protection;BbpT01PDIF1 | ST;Op;general;ACT | SPE_HLA_Reset_Optd | SPS | 765KV | 7BB1_P747_87_R | PROTECTION | BUSBAR ZONE1 TRIP R PH | Operated | Reset | RS_OP_BB ZONE1 | [8 empty] | Protection;BbpT01PDIF1 | ST;Op;general;ACT |  |  | None | [11 empty] | 1 | #REF!
A |  |  | Protection;BbpT02PDIF1 | ST;Op;general;ACT | SPE_HLA_Reset_Optd | SPS | 765KV | 7BB1_P747_87_R | PROTECTION | BUSBAR ZONE2 TRIP R PH | Operated | Reset | RS_OP_BB ZONE2 | [8 empty] | Protection;BbpT02PDIF1 | ST;Op;general;ACT |  |  | None | [11 empty] | 1 | #REF!
[6 empty] | SPS | 765KV | 7BB1_P747_87_R | PROTECTION | BUSBAR ZONE 1 PROTECTION BLOCKED | Set | Reset | RS_ST_BB BLOCK
[6 empty] | SPS | 765KV | 7BB1_P747_87_R | PROTECTION | BUSBAR ZONE 2 PROTECTION BLOCKED | Set | Reset | RS_ST_BB BLOCK
[6 empty] | SPS | 765kV | 7BB1_P747_87_R | PROTECTION | CHECK ZONE | Operated | Reset | RS_OP_CHECKZONE
[6 empty] | SPS | 765kV | 7BB1_P747_87_R | SYSTEM | SETTINGS CHANGED | Set | Reset
** 5 Nos of GGIO signal need to be configured as SPARE till the SCADA Database
|  |  | DIGITAL INFORMATION TO IED | [7 empty] | ** Any additional Signals as per Scheme & TS
Iss. | Customer Ref |  | IED DO Reference |  | Electrical Data |  |  |  |  | Description | Labels / States |  | Description | Scada Interface | [7 empty] | IEC Interface |  |  |  |  | Local Control | HMI | DI/DO Link |  | Automation |  | Template |  |  | Conf. Mng.
Issue | Panel Number | Tag Number | T101: Information Address T103: ASDU nb;Function type MODBUS: Mapping address;Bit nb DNP3: Address IEC: LD;LN T10X MASTER: Information Address | T101: Common address ASDU;;OrderType T103: Information nb;Common address ASDU;OrderType MODBUS: Function;;OrderType DNP3: ;;OrderType IEC: FC;Data Object;DataAttribute;CDC T10X MASTER: Common address ASDU;Data type | Function | Type (SPC=Single/DPC=Dual) | Voltage Level Short Name (16 char) | Bay Short Name (16 char) | Module Short Name (16 char) | Long name (35 char) | Single : Text at electrical state = 1 Dual : Text at electrical state = 10 (16 char) | Single : Text at electrical state = 0 Dual : Text at electrical state = 01 (16 char) | Short Name (16 char) | SCADA 1 Address | SCADA1 Data type | SCADA 2 Address | SCADA2 Data type | SCADA 3 Address | SCADA3 Data type | SCADA 4 Address | SCADA4 Data type | IEC Address Part 1 (IEC: LD;LN) | IEC Address Part 2 (IEC: FC;Data Object;DataAttribute;CDC) |  | Automations links (separator ";") (add "<" if output) |  | LCD Control | HMI Control | Has a xPS Feedback | Is activated by xPS | Used by ISaGRAF |  | Bay Name (in SCE Template) or Bay Type | Module Name (in SCE Template) or Module Type | Datapoint Name (in SCE Template) or Datapoint Type | Process | Comments
A |  |  |  |  | SPARE | SPC | [31 empty] | 2 | DIGITAL INFORMATION TO IED IED name
A |  |  |  |  | SPARE | SPC | [31 empty] | 2 | DIGITAL INFORMATION TO IED IED name
A |  |  |  |  | SPARE | SPC | [31 empty] | 2 | DIGITAL INFORMATION TO IED IED name
A |  |  |  |  | SPARE | SPC | [31 empty] | 2 | DIGITAL INFORMATION TO IED IED name
A |  |  |  |  | SPARE | SPC | [31 empty] | 2 | DIGITAL INFORMATION TO IED IED name
A |  |  |  |  | SPARE | SPC | [31 empty] | 2 | DIGITAL INFORMATION TO IED IED name
A |  |  |  |  | SPARE | SPC | [31 empty] | 2 | DIGITAL INFORMATION TO IED IED name
A |  |  |  |  | SPARE | SPC | [31 empty] | 2 | DIGITAL INFORMATION TO IED IED name
A |  |  |  |  | SPARE | SPC | [31 empty] | 2 | DIGITAL INFORMATION TO IED IED name
A |  |  |  |  | SPARE | SPC | [31 empty] | 2 | DIGITAL INFORMATION TO IED IED name
|  |  | ANALOG INFORMATION FROM IED |  |  |  | IED name | 7BB1_P747_87_R
Iss. | Customer Ref |  | IED AI Reference |  | Electrical Data |  |  |  |  | Description | Labels / States |  | Description | Scada Interface | [7 empty] | IEC Interface |  |  |  |  | Local Display | HMI | Link |  | Automation |  | Template |  |  | Conf. Mng.
Issue | Panel Number | Tag Number | T101: Information Address T103: ASDU nb;Function type;Unit of the MEAS MODBUS: Mapping address;Data Format DNP3: Address IEC: LD;LN T10X MASTER: Information Address | T101: Common address ASDU T103: Information nb;Common address ASDU;Index in ASDU MODBUS: Function DNP3: Not used IEC: FC;Data Object;DataAttribute;CDC T10X MASTER: Common address ASDU;Data type | Function | Unit | Voltage Level Short Name (16 char) | Bay Short Name (16 char) | Module Short Name (16 char) | Long name (35 char) | Corresponding AI Value at minimum | Corresponding AI Value at Maximum | Short Name (16 char) | SCADA 1 Address | SCADA1 Data type | SCADA 2 Address | SCADA2 Data type | SCADA 3 Address | SCADA3 Data type | SCADA 4 Address | SCADA4 Data type | IEC Address Part 1 (IEC: LD;LN) | IEC Address Part 2 (IEC: FC;Data Object;DataAttribute;CDC) |  | Automations links (separator ";") (add "<" if output) |  | LCD Display | HMI Display | Integrated by COUNTER | Trend Viewer | Used by ISaGRAF | Is used by distributed Automation (GOOSE) | Bay Name (in SCE Template) or Bay Type | Module Name (in SCE Template) or Module Type | Datapoint Name (in SCE Template) or Datapoint Type | Process | Comments
A |  |  |  |  | SPARE | [22 empty] | Yes | [9 empty] | 6 | ANALOG INFORMATION FROM IED IED name 7BB1_P747_87_R
A |  |  |  |  | SPARE | [22 empty] | Yes | [9 empty] | 6 | ANALOG INFORMATION FROM IED IED name 7BB1_P747_87_R
A |  |  |  |  | SPARE | [22 empty] | Yes | [9 empty] | 6 | ANALOG INFORMATION FROM IED IED name 7BB1_P747_87_R
A |  |  |  |  | SPARE | [22 empty] | Yes | [9 empty] | 6 | ANALOG INFORMATION FROM IED IED name 7BB1_P747_87_R
|  |  | ANALOG INFORMATION TO IED |  |  |  | IED name | 7BB1_P747_87_R
Iss. | Customer Ref |  | IED AI Reference |  | Electrical Data |  |  |  |  | Description | Labels / States |  | Description | Scada Interface | [7 empty] | IEC Interface |  |  |  |  | Local Display | HMI | Special |  | Automation |  | Template |  |  | Conf. Mng.
Issue | Panel Number | Tag Number | T101: Information Address;Output Format T103: ASDU nb;Function type;Output Format MODBUS: Mapping address DNP3: Address IEC: LD;LN T10X MASTER: Information Address | T101: Common address ASDU;;OrderType T103: Information nb;Common address ASDU;OrderType MODBUS: Function;;OrderType DNP3: ;;OrderType IEC: FC;Data Object;DataAttribute;CDC T10X MASTER: Common address ASDU;Data type | Function | Unit | Voltage Level Short Name (16 char) | Bay Short Name (16 char) | Module Short Name (16 char) | Long name (35 char) | Corresponding AI Value at minimum | Corresponding AI Value at Maximum | Short Name (16 char) | SCADA 1 Address | SCADA1 Data type | SCADA 2 Address | SCADA2 Data type | SCADA 3 Address | SCADA3 Data type | SCADA 4 Address | SCADA4 Data type | IEC Address Part 1 (IEC: LD;LN) | IEC Address Part 2 (IEC: FC;Data Object;DataAttribute;CDC) |  |  |  | LCD Display | HMI Display |  | Trend Viewer | Used by ISaGRAF |  | Bay Name (in SCE Template) or Bay Type | Module Name (in SCE Template) or Module Type | Datapoint Name (in SCE Template) or Datapoint Type | Process | Comments
A |  |  |  |  | SPARE | [32 empty] | 13 | ANALOG INFORMATION TO IED IED name 7BB1_P747_87_R
A |  |  |  |  | SPARE | [32 empty] | 13 | ANALOG INFORMATION TO IED IED name 7BB1_P747_87_R
|  |  | COUNTER INFORMATION FROM IED |  |  |  | IED name | 7BB1_P747_87_R
Iss. | Customer Ref |  | IED Counter Reference |  | Electrical Data |  |  |  |  | Description | Type |  | Description | Scada Interface | [7 empty] | IEC Interface |  |  |  |  | Local Display | HMI | Link |  | Automation |  | Template |  |  | Conf. Mng.
Issue | Panel Number | Tag Number | T101: Information Address T103: ASDU nb;Function type MODBUS: Mapping address;InputFormat DNP3: Address IEC: LD;LN T10X MASTER: Information Address | T101: Common address ASDU T103: Information nb;Common address ASDU MODBUS: Function DNP3: Not used IEC: FC;Data Object;DataAttribute;CDC T10X MASTER: Common address ASDU;Data type | Function | Unit | Voltage Level Short Name (16 char) | Bay Short Name (16 char) | Module Short Name (16 char) | Long name (35 char) | Counter Type | Standard: Validation (ms);Invalidity (ms);Cumul (mn) Energy: Scale factor;Transmission period (mn) | Short Name (16 char) | SCADA 1 Address | SCADA1 Data type | SCADA 2 Address | SCADA2 Data type | SCADA 3 Address | SCADA3 Data type | SCADA 4 Address | SCADA4 Data type | IEC Address Part 1 (IEC: LD;LN) | IEC Address Part 2 (IEC: FC;Data Object;DataAttribute;CDC) |  |  |  | LCD Display | HMI Display | Integrate MV | Trend Viewer | Used by ISaGRAF |  | Bay Name (in SCE Template) or Bay Type | Module Name (in SCE Template) or Module Type | Datapoint Name (in SCE Template) or Datapoint Type | Process | Comments
A |  |  |  |  | SPARE | [22 empty] | Yes | [9 empty] | 39 | COUNTER INFORMATION FROM IED IED name 7BB1_P747_87_R
A |  |  |  |  | SPARE | [22 empty] | Yes | [9 empty] | 39 | COUNTER INFORMATION FROM IED IED name 7BB1_P747_87_R
A |  |  |  |  | SPARE | [22 empty] | Yes | [9 empty] | 39 | COUNTER INFORMATION FROM IED IED name 7BB1_P747_87_R
A |  |  |  |  | SPARE | [22 empty] | Yes | [9 empty] | 39 | COUNTER INFORMATION FROM IED IED name 7BB1_P747_87_R
END OF IED DATA
DI GROUPS
Iss. | Customer Ref |  | Group DI Reference |  | Electrical Data |  |  |  |  | Description | Labels / States |  | Description | Scada Interface | [7 empty] | IEC Interface |  | Groups |  | Local Display |  | HMI | DI/DO Link |  | Automation |  | Template |  |  | Conf. Mng.
Issue | Panel Number | Tag Number | Number | Group Operator | Function | Type (S=Single) | Voltage Level Short Name (16 char) | Bay Short Name (16 char) | Module Short Name (16 char) | Long name (35 char) | Single : Text at electrical state = 1 (16 char) | Single : Text at electrical state = 0 (16 char) | Short Name (16 char) | SCADA 1 Address | SCADA1 Data type | SCADA 2 Address | SCADA2 Data type | SCADA 3 Address | SCADA3 Data type | SCADA 4 Address | SCADA4 Data type | IEC Address Part 1 (IEC: LD;LN) | IEC Address Part 2 (IEC: FC;Data Object;DataAttribute;CDC) | Computers Groups (separator ";") | Automations links (separator ";") (add "<" if output) | LED | LCD Display | HMI Display | Is a xPC Feedback | Acts on xPC | Used by ISaGRAF | Is used by distributed Automation (GOOSE) | Bay Name (in SCE Template) or Bay Type | Module Name (in SCE Template) or Module Type | Datapoint Name (in SCE Template) or Datapoint Type | Process | Comments
A |  |  | 1 |  | SPARE | SPS | [19 empty] | None |  | No | [9 empty] | 1 | C264 DI GROUPS
A |  |  | 2 |  | SPARE | SPS | [19 empty] | None |  | No | [9 empty] | 1 | C264 DI GROUPS
A |  |  | 3 |  | SPARE | SPS | [19 empty] | None |  | No | [9 empty] | 1 | C264 DI GROUPS
A |  |  | 4 |  | SPARE | SPS | [19 empty] | None |  | No | [9 empty] | 1 | C264 DI GROUPS
A |  |  | 5 |  | SPARE | SPS | [19 empty] | None |  | No | [9 empty] | 1 | C264 DI GROUPS
A |  |  | 6 |  | SPARE | SPS | [19 empty] | None |  | No | [9 empty] | 1 | C264 DI GROUPS
A |  |  | 7 |  | SPARE | SPS | [19 empty] | None |  | No | [9 empty] | 1 | C264 DI GROUPS
A |  |  | 8 |  | SPARE | SPS | [19 empty] | None |  | No | [9 empty] | 1 | C264 DI GROUPS
A |  |  | 9 |  | SPARE | SPS | [19 empty] | None |  | No | [9 empty] | 1 | C264 DI GROUPS
A |  |  | 10 |  | SPARE | SPS | [19 empty] | None |  | No | [9 empty] | 1 | C264 DI GROUPS
A |  |  | 11 |  | SPARE | SPS | [19 empty] | None |  | No | [9 empty] | 1 | C264 DI GROUPS
A |  |  | 12 |  | SPARE | SPS | [19 empty] | None |  | No | [9 empty] | 1 | C264 DI GROUPS
A |  |  | 13 |  | SPARE | SPS | [19 empty] | None |  | No | [9 empty] | 1 | C264 DI GROUPS
A |  |  | 14 |  | SPARE | SPS | [19 empty] | None |  | No | [9 empty] | 1 | C264 DI GROUPS
A |  |  | 15 |  | SPARE | SPS | [19 empty] | None |  | No | [9 empty] | 1 | C264 DI GROUPS
A |  |  | 16 |  | SPARE | SPS | [19 empty] | None |  | No | [9 empty] | 1 | C264 DI GROUPS
SELF GENERATED DIGITAL INFORMATION
Iss. | Customer Ref |  | Self DI Reference |  | Electrical Data |  |  |  |  | Description | Labels / States |  | Description | Scada Interface | [7 empty] | IEC Interface |  | Groups |  | Local Display |  | HMI | DI/DO Link |  | Automation |  | Template |  |  | Conf. Mng.
Issue | Panel Number | Tag Number | Number | Automation Origin (if any) | Function | Type (SPS=Single/DPS=Dual/MPS=Multiple) | Voltage Level Short Name (16 char) | Bay Short Name (16 char) | Module Short Name (16 char) | Long name (35 char) | Single : Text at electrical state = 1 Dual : Text at electrical state = 10 Multiple : Text label (16 char) | Single : Text at electrical state = 0 Dual : Text at electrical state = 01 Multiple : State Number (16 char) | Short Name (16 char) | SCADA 1 Address | SCADA1 Data type | SCADA 2 Address | SCADA2 Data type | SCADA 3 Address | SCADA3 Data type | SCADA 4 Address | SCADA4 Data type | IEC Address Part 1 (IEC: LD;LN) | IEC Address Part 2 (IEC: FC;Data Object;DataAttribute;CDC) | Computers Groups (separator ";") | Automations links (separator ";") (add "<" if output) | LED | LCD Display | HMI Display | Is a xPC Feedback | Acts on xPC | Used by ISaGRAF | Is used by distributed Automation (GOOSE) | Bay Name (in SCE Template) or Bay Type | Module Name (in SCE Template) or Module Type | Datapoint Name (in SCE Template) or Datapoint Type | Process | Comments
A |  |  | 1 |  | SPARE | SPS | [19 empty] | None |  | No | [9 empty] | 1 | C264 SELF GENERATED DIGITAL INFORMATION
A |  |  | 2 |  | SPARE | SPS | [19 empty] | None |  | No | [9 empty] | 1 | C264 SELF GENERATED DIGITAL INFORMATION
A |  |  | 3 |  | SPARE | SPS | [19 empty] | None |  | No | [9 empty] | 1 | C264 SELF GENERATED DIGITAL INFORMATION
A |  |  | 4 |  | SPARE | SPS | [19 empty] | None |  | No | [9 empty] | 1 | C264 SELF GENERATED DIGITAL INFORMATION
A |  |  | 5 |  | SPARE | SPS | [19 empty] | None |  | No | [9 empty] | 1 | C264 SELF GENERATED DIGITAL INFORMATION
A |  |  | 6 |  | SPARE | SPS | [19 empty] | None |  | No | [9 empty] | 1 | C264 SELF GENERATED DIGITAL INFORMATION
A |  |  | 7 |  | SPARE | SPS | [19 empty] | None |  | No | [9 empty] | 1 | C264 SELF GENERATED DIGITAL INFORMATION
A |  |  | 8 |  | SPARE | SPS | [19 empty] | None |  | No | [9 empty] | 1 | C264 SELF GENERATED DIGITAL INFORMATION
A |  |  | 9 |  | SPARE | SPS | [19 empty] | None |  | No | [9 empty] | 1 | C264 SELF GENERATED DIGITAL INFORMATION
A |  |  | 10 |  | SPARE | SPS | [19 empty] | None |  | No | [9 empty] | 1 | C264 SELF GENERATED DIGITAL INFORMATION
A |  |  | 11 |  | SPARE | SPS | [19 empty] | None |  | No | [9 empty] | 1 | C264 SELF GENERATED DIGITAL INFORMATION
A |  |  | 12 |  | SPARE | SPS | [19 empty] | None |  | No | [9 empty] | 1 | C264 SELF GENERATED DIGITAL INFORMATION
A |  |  | 13 |  | SPARE | SPS | [19 empty] | None |  | No | [9 empty] | 1 | C264 SELF GENERATED DIGITAL INFORMATION
A |  |  | 14 |  | SPARE | SPS | [19 empty] | None |  | No | [9 empty] | 1 | C264 SELF GENERATED DIGITAL INFORMATION
A |  |  | 15 |  | SPARE | SPS | [19 empty] | None |  | No | [9 empty] | 1 | C264 SELF GENERATED DIGITAL INFORMATION
A |  |  | 16 |  | SPARE | SPS | [19 empty] | None |  | No | [9 empty] | 1 | C264 SELF GENERATED DIGITAL INFORMATION
SELF GENERATED DIGITAL OUTPUT INFORMATION
Iss. | Customer Ref |  | Self DO Reference |  | Electrical Data |  |  |  |  | Description | Labels / States |  | Description | Scada Interface | [7 empty] | IEC Interface |  |  |  |  | Local Control | HMI | DI/DO Link |  | Automation |  | Template |  |  | Conf. Mng.
Issue | Panel Number | Tag Number | Number | Automation Origin (if any) | Function | Type (SPC=Single/DPC=Dual) | Voltage Level Short Name (16 char) | Bay Short Name (16 char) | Module Short Name (16 char) | Long name (35 char) | Single : Text at electrical state = 1 Dual : Text at electrical state = 10 (16 char) | Single : Text at electrical state = 0 Dual : Text at electrical state = 01 (16 char) | Short Name (16 char) | SCADA 1 Address | SCADA1 Data type | SCADA 2 Address | SCADA2 Data type | SCADA 3 Address | SCADA3 Data type | SCADA 4 Address | SCADA4 Data type | IEC Address Part 1 (IEC: LD;LN) | IEC Address Part 2 (IEC: FC;Data Object;DataAttribute;CDC) |  | Automations links (separator ";") (add "<" if output) |  | LCD Control | HMI Control | Has a xPS Feedback | Is activated by xPS | Used by ISaGRAF | Relay | Bay Name (in SCE Template) or Bay Type | Module Name (in SCE Template) or Module Type | Datapoint Name (in SCE Template) or Datapoint Type | Process | Comments
A |  |  | 1 |  | SPARE | SPC | [25 empty] | NO | [5 empty] | 2 | C264 SELF GENERATED DIGITAL OUTPUT INFORMATION
A |  |  | 2 |  | SPARE | SPC | [25 empty] | NO | [5 empty] | 2 | C264 SELF GENERATED DIGITAL OUTPUT INFORMATION
A |  |  | 3 |  | SPARE | SPC | [25 empty] | NO | [5 empty] | 2 | C264 SELF GENERATED DIGITAL OUTPUT INFORMATION
A |  |  | 4 |  | SPARE | SPC | [25 empty] | NO | [5 empty] | 2 | C264 SELF GENERATED DIGITAL OUTPUT INFORMATION
A |  |  | 5 |  | SPARE | SPC | [25 empty] | NO | [5 empty] | 2 | C264 SELF GENERATED DIGITAL OUTPUT INFORMATION
A |  |  | 6 |  | SPARE | SPC | [25 empty] | NO | [5 empty] | 2 | C264 SELF GENERATED DIGITAL OUTPUT INFORMATION
A |  |  | 7 |  | SPARE | SPC | [25 empty] | NO | [5 empty] | 2 | C264 SELF GENERATED DIGITAL OUTPUT INFORMATION
A |  |  | 8 |  | SPARE | SPC | [25 empty] | NO | [5 empty] | 2 | C264 SELF GENERATED DIGITAL OUTPUT INFORMATION
A |  |  | 9 |  | SPARE | SPC | [25 empty] | NO | [5 empty] | 2 | C264 SELF GENERATED DIGITAL OUTPUT INFORMATION
A |  |  | 10 |  | SPARE | SPC | [25 empty] | NO | [5 empty] | 2 | C264 SELF GENERATED DIGITAL OUTPUT INFORMATION
SELF GENERATED ANALOG INFORMATION
Iss. | Customer Ref |  | Self AI Reference |  | Electrical Data |  |  |  |  | Description | Labels / States |  | Description | Scada Interface | [7 empty] | IEC Interface |  |  |  |  | Local Display | HMI | Link |  | Automation |  | Template |  |  | Conf. Mng.
Issue | Panel Number | Tag Number | Number | Automation Origin (if any) | Function | Unit | Voltage Level Short Name (16 char) | Bay Short Name (16 char) | Module Short Name (16 char) | Long name (35 char) | Corresponding AI Value at Transducer minimum | Corresponding AI Value at Transducer Maximum | Short Name (16 char) | SCADA 1 Address | SCADA1 Data type | SCADA 2 Address | SCADA2 Data type | SCADA 3 Address | SCADA3 Data type | SCADA 4 Address | SCADA4 Data type | IEC Address Part 1 (IEC: LD;LN) | IEC Address Part 2 (IEC: FC;Data Object;DataAttribute;CDC) |  | Automations links (separator ";") (add "<" if output) |  | LCD Display | HMI Display | Integrated by COUNTER | Trend Viewer | Used by ISaGRAF | Is used by distributed Automation (GOOSE) | Bay Name (in SCE Template) or Bay Type | Module Name (in SCE Template) or Module Type | Datapoint Name (in SCE Template) or Datapoint Type | Process | Comments
A |  |  | 1 |  | SPARE | [22 empty] | Yes | [9 empty] | 6 | C264 SELF GENERATED ANALOG INFORMATION
A |  |  | 2 |  | SPARE | [22 empty] | Yes | [9 empty] | 6 | C264 SELF GENERATED ANALOG INFORMATION
A |  |  | 3 |  | SPARE | [22 empty] | Yes | [9 empty] | 6 | C264 SELF GENERATED ANALOG INFORMATION
A |  |  | 4 |  | SPARE | [22 empty] | Yes | [9 empty] | 6 | C264 SELF GENERATED ANALOG INFORMATION
A |  |  | 5 |  | SPARE | [22 empty] | Yes | [9 empty] | 6 | C264 SELF GENERATED ANALOG INFORMATION
A |  |  | 6 |  | SPARE | [22 empty] | Yes | [9 empty] | 6 | C264 SELF GENERATED ANALOG INFORMATION
A |  |  | 7 |  | SPARE | [22 empty] | Yes | [9 empty] | 6 | C264 SELF GENERATED ANALOG INFORMATION
A |  |  | 8 |  | SPARE | [22 empty] | Yes | [9 empty] | 6 | C264 SELF GENERATED ANALOG INFORMATION
A |  |  | 9 |  | SPARE | [22 empty] | Yes | [9 empty] | 6 | C264 SELF GENERATED ANALOG INFORMATION
A |  |  | 10 |  | SPARE | [22 empty] | Yes | [9 empty] | 6 | C264 SELF GENERATED ANALOG INFORMATION
A |  |  | 11 |  | SPARE | [22 empty] | Yes | [9 empty] | 6 | C264 SELF GENERATED ANALOG INFORMATION
A |  |  | 12 |  | SPARE | [22 empty] | Yes | [9 empty] | 6 | C264 SELF GENERATED ANALOG INFORMATION
A |  |  | 13 |  | SPARE | [22 empty] | Yes | [9 empty] | 6 | C264 SELF GENERATED ANALOG INFORMATION
A |  |  | 14 |  | SPARE | [22 empty] | Yes | [9 empty] | 6 | C264 SELF GENERATED ANALOG INFORMATION
A |  |  | 15 |  | SPARE | [22 empty] | Yes | [9 empty] | 6 | C264 SELF GENERATED ANALOG INFORMATION
A |  |  | 16 |  | SPARE | [22 empty] | Yes | [9 empty] | 6 | C264 SELF GENERATED ANALOG INFORMATION
SELF GENERATED COUNTER INFORMATION
Iss. | Customer Ref |  | Self Counter Reference |  | Electrical Data |  |  |  |  | Description | Type |  | Description | Scada Interface | [7 empty] | IEC Interface |  |  |  |  | Local Display | HMI | Link |  | Automation |  | Template |  |  | Conf. Mng.
Issue | Panel Number | Tag Number | Number | Automation Origin (if any) | Function | Unit | Voltage Level Short Name (16 char) | Bay Short Name (16 char) | Module Short Name (16 char) | Long name (35 char) | Counter Type | Standard: Validation (ms);Invalidity (ms);Cumul (mn) Energy: Scale factor;Transmission period (mn) | Short Name (16 char) | SCADA 1 Address | SCADA1 Data type | SCADA 2 Address | SCADA2 Data type | SCADA 3 Address | SCADA3 Data type | SCADA 4 Address | SCADA4 Data type | IEC Address Part 1 (IEC: LD;LN) | IEC Address Part 2 (IEC: FC;Data Object;DataAttribute;CDC) |  |  |  | LCD Display | HMI Display | Integrate MV | Trend Viewer | Used by ISaGRAF |  | Bay Name (in SCE Template) or Bay Type | Module Name (in SCE Template) or Module Type | Datapoint Name (in SCE Template) or Datapoint Type | Process | Comments
A |  |  | 1 |  | SPARE | [22 empty] | Yes | [9 empty] | 39 | C264 SELF GENERATED COUNTER INFORMATION
A |  |  | 2 |  | SPARE | [22 empty] | Yes | [9 empty] | 39 | C264 SELF GENERATED COUNTER INFORMATION
A |  |  | 3 |  | SPARE | [22 empty] | Yes | [9 empty] | 39 | C264 SELF GENERATED COUNTER INFORMATION
A |  |  | 4 |  | SPARE | [22 empty] | Yes | [9 empty] | 39 | C264 SELF GENERATED COUNTER INFORMATION
A |  |  | 5 |  | SPARE | [22 empty] | Yes | [9 empty] | 39 | C264 SELF GENERATED COUNTER INFORMATION
A |  |  | 6 |  | SPARE | [22 empty] | Yes | [9 empty] | 39 | C264 SELF GENERATED COUNTER INFORMATION
A |  |  | 7 |  | SPARE | [22 empty] | Yes | [9 empty] | 39 | C264 SELF GENERATED COUNTER INFORMATION
A |  |  | 8 |  | SPARE | [22 empty] | Yes | [9 empty] | 39 | C264 SELF GENERATED COUNTER INFORMATION
A |  |  | 9 |  | SPARE | [22 empty] | Yes | [9 empty] | 39 | C264 SELF GENERATED COUNTER INFORMATION
A |  |  | 10 |  | SPARE | [22 empty] | Yes | [9 empty] | 39 | C264 SELF GENERATED COUNTER INFORMATION
A |  |  | 11 |  | SPARE | [22 empty] | Yes | [9 empty] | 39 | C264 SELF GENERATED COUNTER INFORMATION
A |  |  | 12 |  | SPARE | [22 empty] | Yes | [9 empty] | 39 | C264 SELF GENERATED COUNTER INFORMATION
A |  |  | 13 |  | SPARE | [22 empty] | Yes | [9 empty] | 39 | C264 SELF GENERATED COUNTER INFORMATION
A |  |  | 14 |  | SPARE | [22 empty] | Yes | [9 empty] | 39 | C264 SELF GENERATED COUNTER INFORMATION
A |  |  | 15 |  | SPARE | [22 empty] | Yes | [9 empty] | 39 | C264 SELF GENERATED COUNTER INFORMATION
A |  |  | 16 |  | SPARE | [22 empty] | Yes | [9 empty] | 39 | C264 SELF GENERATED COUNTER INFORMATION
SELF GENERATED SETPOINT INFORMATION
Iss. | Customer Ref |  | SetPoint Reference |  | Electrical Data |  |  |  |  | Description | Labels |  | Description | Scada Interface | [7 empty] | IEC Interface |  |  |  |  | Local Display | HMI | Special |  | Automation |  | Template |  |  | Conf. Mng.
Issue | Panel Number | Tag Number | Number | Automation Origin (if any) | Function | Unit | Voltage Level Short Name (16 char) | Bay Short Name (16 char) | Module Short Name (16 char) | Long name (35 char) | Corresponding Minimal Value | Corresponding Maximal Value | Short Name (16 char) | SCADA 1 Address | SCADA1 Data type | SCADA 2 Address | SCADA2 Data type | SCADA 3 Address | SCADA3 Data type | SCADA 4 Address | SCADA4 Data type | IEC Address Part 1 (IEC: LD;LN) | IEC Address Part 2 (IEC: FC;Data Object;DataAttribute;CDC) |  |  |  | LCD Display | HMI Display |  | Trend Viewer | Used by ISaGRAF |  | Bay Name (in SCE Template) or Bay Type | Module Name (in SCE Template) or Module Type | Datapoint Name (in SCE Template) or Datapoint Type | Process | Comments
A |  |  | 1 |  | SPARE | [22 empty] | Yes | [9 empty] | 13 | C264 SELF GENERATED SETPOINT INFORMATION
A |  |  | 2 |  | SPARE | [22 empty] | Yes | [9 empty] | 13 | C264 SELF GENERATED SETPOINT INFORMATION
A |  |  | 3 |  | SPARE | [22 empty] | Yes | [9 empty] | 13 | C264 SELF GENERATED SETPOINT INFORMATION
A |  |  | 4 |  | SPARE | [22 empty] | Yes | [9 empty] | 13 | C264 SELF GENERATED SETPOINT INFORMATION
A |  |  | 5 |  | SPARE | [22 empty] | Yes | [9 empty] | 13 | C264 SELF GENERATED SETPOINT INFORMATION
A |  |  | 6 |  | SPARE | [22 empty] | Yes | [9 empty] | 13 | C264 SELF GENERATED SETPOINT INFORMATION
A |  |  | 7 |  | SPARE | [22 empty] | Yes | [9 empty] | 13 | C264 SELF GENERATED SETPOINT INFORMATION
A |  |  | 8 |  | SPARE | [22 empty] | Yes | [9 empty] | 13 | C264 SELF GENERATED SETPOINT INFORMATION
A |  |  | 9 |  | SPARE | [22 empty] | Yes | [9 empty] | 13 | C264 SELF GENERATED SETPOINT INFORMATION
A |  |  | 10 |  | SPARE | [22 empty] | Yes | [9 empty] | 13 | C264 SELF GENERATED SETPOINT INFORMATION
A |  |  | 11 |  | SPARE | [22 empty] | Yes | [9 empty] | 13 | C264 SELF GENERATED SETPOINT INFORMATION
A |  |  | 12 |  | SPARE | [22 empty] | Yes | [9 empty] | 13 | C264 SELF GENERATED SETPOINT INFORMATION
A |  |  | 13 |  | SPARE | [22 empty] | Yes | [9 empty] | 13 | C264 SELF GENERATED SETPOINT INFORMATION
A |  |  | 14 |  | SPARE | [22 empty] | Yes | [9 empty] | 13 | C264 SELF GENERATED SETPOINT INFORMATION
A |  |  | 15 |  | SPARE | [22 empty] | Yes | [9 empty] | 13 | C264 SELF GENERATED SETPOINT INFORMATION
A |  |  | 16 |  | SPARE | [22 empty] | Yes | [9 empty] | 13 | C264 SELF GENERATED SETPOINT INFORMATION
END OF DATA

## IEC 7BB1_P747_87_Y
Designation : |  |  | Project Name | [30 empty] | Symbol : |  | SAM-DTL-DS Agile-4.3.3.0 |  |  |  | CCCC
Issue : |  |  | A | [30 empty] | Ref : |  | PROJECTNAME-Xnn-DTL
Date : |  |  | 0 | [11 empty] | Substation Automation | [18 empty] | Data Of : |  | Site Name
IEC Description
Keys :
|  |  | Computer Name |  | 7BB1_P747_87_Y |  |  |  |  | GE Reserved
|  |  | Redundant Computer | [6 empty] | Auto generated
|  |  | Computer type (C264/C264C) |  | IEC |  |  |  |  | Read Only
ERROR
|  |  |  | Gateway | Port used (on gateway)
SCADA 1
SCADA 2
SCADA 3
SCADA 4
|  |  | IED NAME : |  | 7BB1_P747_87_Y
|  |  | DIGITAL INFORMATION FROM IED |  |  |  | IED name | 7BB1_P747_87_Y
Iss. | Customer Ref |  | IED DI Reference |  | Electrical Data |  |  |  |  | Description | Labels / States |  | Description | Scada Interface | [7 empty] | IEC Interface |  | Groups |  | Local Display |  | HMI | DI/DO Link |  | Automation |  | Template |  |  | Conf. Mng.
Issue | Panel Number | Tag Number | T101: Information Address T103: ASDU nb;Function type MODBUS: Mapping address;Bit nb DNP3: Address IEC: LD;LN T10X MASTER: Information Address | T101: Common address ASDU;;DetectMode T103: Information nb;Common address ASDU;DetectMode MODBUS: Function;;DetectMode DNP3: ;;DetectMode IEC: FC;Data Object;DataAttribute;CDC T10X MASTER: Common address ASDU;Data type | Function | Type (SPS=Single/DPS=Dual/MPS=Multiple) | Voltage Level Short Name (16 char) | Bay Short Name (16 char) | Module Short Name (16 char) | Long name (35 char) | Single : Text at electrical state = 1 Dual : Text at electrical state = 10 Multiple : Text label (16 char) | Single : Text at electrical state = 0 Dual : Text at electrical state = 01 Multiple : State Number (16 char) | Short Name (16 char) | SCADA 1 Address | SCADA1 Data type | SCADA 2 Address | SCADA2 Data type | SCADA 3 Address | SCADA3 Data type | SCADA 4 Address | SCADA4 Data type | IEC Address Part 1 (IEC: LD;LN) | IEC Address Part 2 (IEC: FC;Data Object;DataAttribute;CDC) | Computers Groups (separator ";") | Automations links (separator ";") (add "<" if output) | LED | LCD Display | HMI Display | Is a xPC Feedback | Acts on xPC | Used by ISaGRAF | Is used by distributed Automation (GOOSE) | Bay Name (in SCE Template) or Bay Type | Module Name (in SCE Template) or Module Type | Datapoint Name (in SCE Template) or Datapoint Type | Process | Comments
A |  |  | System;LLN0 | ST;SyncSt;stVal;SPS | SPE_HLA_Normal_Alarm | SPS | 765KV | 7BB1_P747_87_Y | PROTECTION | TIME SYNCHRONISATION ERROR | Alarm | Normal | NL_AL_TIME SYNC | [8 empty] | System;LLN0 | ST;SyncSt;stVal;SPS |  |  | None | [11 empty] | 1 | DIGITAL INFORMATION FROM IED IED name 7BB1_P747_87_Y
[6 empty] | SPS | 765KV | 7BB1_P747_87_Y | PROTECTION | ZONE-1 BUSBAR BLOCKED EXTERNAL | Set | Reset | RS_ST_BB BLOCK E | [8 empty] | System;GosGGIO2 | ST;Ind3;stVal;SPS
A |  |  | System;GosGGIO2 | ST;Ind3;stVal;SPS | SPE_HLa_Reset_Set | SPS | 765KV | 7BB1_P747_87_Y | PROTECTION | ZONE-2 BUSBAR BLOCKED EXTERNAL | Set | Reset | RS_ST_BB BLOCK E | [8 empty] | System;GosGGIO2 | ST;Ind4;stVal;SPS |  |  | None | [5 empty] | Yes | [5 empty] | 1 | DIGITAL INFORMATION FROM IED IED name 7BB1_P747_87_Y
A |  |  | System;GosGGIO2 | ST;Ind6;stVal;SPS | SPE_HLA_Normal_Alarm | SPS | 765KV | 7BB1_P747_87_Y | PROTECTION | GOOSE RECEIPT FAIL/TROUBLE | Alarm | Normal | NL_AL_GOOSE RECP | [8 empty] | System;GosGGIO2 | ST;Ind6;stVal;SPS |  |  | None | [5 empty] | Yes | [5 empty] | 1 | #REF!
[6 empty] | SPS | 765KV | 7BB1_P747_87_Y | PROTECTION | ZONE-1 CIRCUITRY FAULT | Operated | Reset | RS_ST_CT_CKT_Err | [8 empty] | System;GosGGIO2 | ST;Ind7;stVal;SPS
A |  |  | System;GosGGIO2 | ST;Ind7;stVal;SPS | SPE_HLa_Reset_Set | SPS | 765KV | 7BB1_P747_87_Y | PROTECTION | ZONE-2 CIRCUITRY FAULT | Operated | Reset | RS_ST_CT_CKT_Err | [8 empty] | System;GosGGIO2 | ST;Ind8;stVal;SPS |  |  | None | [5 empty] | Yes | [5 empty] | 1 | #REF!
A |  |  | System;OptGGIO1 | ST;Ind1;stVal;SPS | SPE_HLa_Reset_Close | SPS | 765KV | 7BB1_P747_87_Y | SYSTEM | BAY 725 LBB | Operated | Reset | RS_OP 725 LBB | [8 empty] | System;OptGGIO1 | ST;Ind2;stVal;SPS |  |  | None | [11 empty] | 1 | #REF!
A |  |  | System;OptGGIO1 | ST;Ind2;stVal;SPS | SPE_HLA_Reset_Optd | SPS | 765KV | 7BB1_P747_87_Y | SYSTEM | BAY 728 LBB | Operated | Reset | RS_OP 728 LBB | [8 empty] | System;OptGGIO1 | ST;Ind4;stVal;SPS |  |  | None | [11 empty] | 1 | #REF!
A |  |  | System;OptGGIO1 | ST;Ind3;stVal;SPS | SPE_HLa_Reset_Close | SPS | 765KV | 7BB1_P747_87_Y | SYSTEM | BAY 726 LBB | Operated | Reset | RS_OP 726 LBB | [8 empty] | System;OptGGIO1 | ST;Ind6;stVal;SPS |  |  | None | [11 empty] | 1 | #REF!
A |  |  | System;OptGGIO1 | ST;Ind4;stVal;SPS | SPE_HLA_Reset_Optd | SPS | 765KV | 7BB1_P747_87_Y | SYSTEM | BAY 729 LBB | Operated | Reset | RS_OP 729 LBB | [8 empty] | System;OptGGIO1 | ST;Ind8;stVal;SPS |  |  | None | [11 empty] | 1 | #REF!
A |  |  | System;OptGGIO1 | ST;Ind5;stVal;SPS | SPE_HLa_Reset_Close | SPS | 765KV | 7BB1_P747_87_Y | SYSTEM | BAY 7BS1 LBB | Operated | Reset | RS_OP 7BS1 LBB | [8 empty] | System;OptGGIO1 | ST;Ind10;stVal;SPS |  |  | None | [11 empty] | 1 | #REF!
A |  |  | System;OptGGIO1 | ST;Ind6;stVal;SPS | SPE_HLA_Reset_Optd | SPS | 765KV | 7BB1_P747_87_Y | SYSTEM | BAY 7BS2 LBB | Operated | Reset | RS_OP 7BS2 LBB | [8 empty] | System;OptGGIO1 | ST;Ind12;stVal;SPS |  |  | None | [11 empty] | 1 | #REF!
A |  |  | System;OptGGIO1 | ST;Ind7;stVal;SPS | SPE_HLa_Reset_Close | SPS | 765KV | 7BB1_P747_87_Y | SYSTEM | BAY 719 LBB | Operated | Reset | RS_OP 719 LBB | [8 empty] | System;OptGGIO1 | ST;Ind14;stVal;SPS |  |  | None | [11 empty] | 1 | #REF!
A |  |  | System;OptGGIO1 | ST;Ind8;stVal;SPS | SPE_HLA_Reset_Optd | SPS | 765KV | 7BB1_P747_87_Y | SYSTEM | BAY 722 LBB | Operated | Reset | RS_OP 722 LBB | [8 empty] | System;OptGGIO1 | ST;Ind16;stVal;SPS |  |  | None | [11 empty] | 1 | #REF!
A |  |  | System;OptGGIO1 | ST;Ind9;stVal;SPS | SPE_HLa_Reset_Close | SPS | 765KV | 7BB1_P747_87_Y | SYSTEM | BAY 721 LBB | Operated | Reset | RS_OP 721 LBB | [8 empty] | System;OptGGIO1 | ST;Ind18;stVal;SPS |  |  | None | [11 empty] | 1 | #REF!
A |  |  | System;OptGGIO1 | ST;Ind10;stVal;SPS | SPE_HLA_Reset_Optd | SPS | 765KV | 7BB1_P747_87_Y | SYSTEM | BAY 724 LBB | Operated | Reset | RS_OP 724 LBB | [8 empty] | System;OptGGIO1 | ST;Ind20;stVal;SPS |  |  | None | [11 empty] | 1 | #REF!
A |  |  | System;OptGGIO1 | ST;Ind11;stVal;SPS | SPE_HLa_Reset_Close | SPS | 765KV | 7BB1_P747_87_Y | SYSTEM | ZONE-1 MAIN-1 Yph SWITCH IN | Set | Reset | RS_ST Z-1 IN | [8 empty] | System;OptGGIO1 | ST;Ind25;stVal;SPS |  |  | None | [11 empty] | 1 | #REF!
A |  |  | System;OptGGIO1 | ST;Ind12;stVal;SPS | SPE_HLA_Reset_Optd | SPS | 765KV | 7BB1_P747_87_Y | SYSTEM | BB M2 RELAY Y-PH | Healthy | Unhealthy | UH_HL BB M2 RLY | [8 empty] | System;OptGGIO1 | ST;Ind27;stVal;SPS |  |  | None | [11 empty] | 1 | #REF!
A |  |  | System;OptGGIO1 | ST;Ind13;stVal;SPS | SPE_HLa_Reset_Close | SPS | 765KV | 7BB1_P747_87_Y | SYSTEM | ZONE-2 MAIN-1 Yph SWITCH IN | Set | Reset | RS_ST Z-2 IN | [8 empty] | System;OptGGIO1 | ST;Ind29;stVal;SPS |  |  | None | [11 empty] | 1 | #REF!
A |  |  | System;OptGGIO1 | ST;Ind14;stVal;SPS | SPE_HLA_Reset_Optd | SPS | 765KV | 7BB1_P747_87_Y | PROTECTION | CHECK ZONE DIFF PROT | Operated | Reset | RS_OP_CHK ZONE | [8 empty] | Protection;CznPDIF1 | ST;Op;general;ACT |  |  | None | [11 empty] | 1 | #REF!
A |  |  | System;OptGGIO1 | ST;Ind15;stVal;SPS | SPE_HLa_Reset_Close | SPS | 765KV | 7BB1_P747_87_Y | PROTECTION | BUSBAR ZONE1 TRIP Y PH | Operated | Reset | RS_OP_BB ZONE1 | [8 empty] | Protection;BbpT01PDIF1 | ST;Op;general;ACT |  |  | None | [11 empty] | 1 | #REF!
A |  |  | System;OptGGIO1 | ST;Ind16;stVal;SPS | SPE_HLA_Reset_Optd | SPS | 765KV | 7BB1_P747_87_Y | PROTECTION | BUSBAR ZONE2 TRIP Y PH | Operated | Reset | RS_OP_BB ZONE2 | [8 empty] | Protection;BbpT02PDIF1 | ST;Op;general;ACT |  |  | None | [11 empty] | 1 | #REF!
A |  |  | System;OptGGIO1 | ST;Ind17;stVal;SPS | SPE_HLa_Reset_Close | SPS | 765KV | 7BB1_P747_87_Y | PROTECTION | BUSBAR ZONE 1 PROTECTION BLOCKED | Set | Reset | RS_ST_BB BLOCK | [12 empty] | None | [11 empty] | 1 | #REF!
A |  |  | System;OptGGIO1 | ST;Ind18;stVal;SPS | SPE_HLA_Reset_Optd | SPS | 765KV | 7BB1_P747_87_Y | PROTECTION | BUSBAR ZONE 2 PROTECTION BLOCKED | Set | Reset | RS_ST_BB BLOCK | [12 empty] | None | [11 empty] | 1 | #REF!
[6 empty] | SPS | 765kV | 7BB1_P747_87_Y | PROTECTION | CHECK ZONE | Operated | Reset | RS_OP_CHECKZONE
[6 empty] | SPS | 765kV | 7BB1_P747_87_R | SYSTEM | SETTINGS CHANGED | Set | Reset
** 5 Nos of GGIO signal need to be configured as SPARE till the SCADA Database
** Any additional Signals as per Scheme & TS
|  |  | DIGITAL INFORMATION TO IED |  |  |  | IED name | 7BB1_P747_87_Y
Iss. | Customer Ref |  | IED DO Reference |  | Electrical Data |  |  |  |  | Description | Labels / States |  | Description | Scada Interface | [7 empty] | IEC Interface |  |  |  |  | Local Control | HMI | DI/DO Link |  | Automation |  | Template |  |  | Conf. Mng.
Issue | Panel Number | Tag Number | T101: Information Address T103: ASDU nb;Function type MODBUS: Mapping address;Bit nb DNP3: Address IEC: LD;LN T10X MASTER: Information Address | T101: Common address ASDU;;OrderType T103: Information nb;Common address ASDU;OrderType MODBUS: Function;;OrderType DNP3: ;;OrderType IEC: FC;Data Object;DataAttribute;CDC T10X MASTER: Common address ASDU;Data type | Function | Type (SPC=Single/DPC=Dual) | Voltage Level Short Name (16 char) | Bay Short Name (16 char) | Module Short Name (16 char) | Long name (35 char) | Single : Text at electrical state = 1 Dual : Text at electrical state = 10 (16 char) | Single : Text at electrical state = 0 Dual : Text at electrical state = 01 (16 char) | Short Name (16 char) | SCADA 1 Address | SCADA1 Data type | SCADA 2 Address | SCADA2 Data type | SCADA 3 Address | SCADA3 Data type | SCADA 4 Address | SCADA4 Data type | IEC Address Part 1 (IEC: LD;LN) | IEC Address Part 2 (IEC: FC;Data Object;DataAttribute;CDC) |  | Automations links (separator ";") (add "<" if output) |  | LCD Control | HMI Control | Has a xPS Feedback | Is activated by xPS | Used by ISaGRAF |  | Bay Name (in SCE Template) or Bay Type | Module Name (in SCE Template) or Module Type | Datapoint Name (in SCE Template) or Datapoint Type | Process | Comments
A |  |  |  |  | SPARE | SPC | [31 empty] | 2 | DIGITAL INFORMATION TO IED IED name 7BB1_P747_87_Y
A |  |  |  |  | SPARE | SPC | [31 empty] | 2 | DIGITAL INFORMATION TO IED IED name 7BB1_P747_87_Y
A |  |  |  |  | SPARE | SPC | [31 empty] | 2 | DIGITAL INFORMATION TO IED IED name 7BB1_P747_87_Y
A |  |  |  |  | SPARE | SPC | [31 empty] | 2 | DIGITAL INFORMATION TO IED IED name 7BB1_P747_87_Y
A |  |  |  |  | SPARE | SPC | [31 empty] | 2 | DIGITAL INFORMATION TO IED IED name 7BB1_P747_87_Y
A |  |  |  |  | SPARE | SPC | [31 empty] | 2 | DIGITAL INFORMATION TO IED IED name 7BB1_P747_87_Y
A |  |  |  |  | SPARE | SPC | [31 empty] | 2 | DIGITAL INFORMATION TO IED IED name 7BB1_P747_87_Y
A |  |  |  |  | SPARE | SPC | [31 empty] | 2 | DIGITAL INFORMATION TO IED IED name 7BB1_P747_87_Y
A |  |  |  |  | SPARE | SPC | [31 empty] | 2 | DIGITAL INFORMATION TO IED IED name 7BB1_P747_87_Y
A |  |  |  |  | SPARE | SPC | [31 empty] | 2 | DIGITAL INFORMATION TO IED IED name 7BB1_P747_87_Y
|  |  | ANALOG INFORMATION FROM IED |  |  |  | IED name | 7BB1_P747_87_Y
Iss. | Customer Ref |  | IED AI Reference |  | Electrical Data |  |  |  |  | Description | Labels / States |  | Description | Scada Interface | [7 empty] | IEC Interface |  |  |  |  | Local Display | HMI | Link |  | Automation |  | Template |  |  | Conf. Mng.
Issue | Panel Number | Tag Number | T101: Information Address T103: ASDU nb;Function type;Unit of the MEAS MODBUS: Mapping address;Data Format DNP3: Address IEC: LD;LN T10X MASTER: Information Address | T101: Common address ASDU T103: Information nb;Common address ASDU;Index in ASDU MODBUS: Function DNP3: Not used IEC: FC;Data Object;DataAttribute;CDC T10X MASTER: Common address ASDU;Data type | Function | Unit | Voltage Level Short Name (16 char) | Bay Short Name (16 char) | Module Short Name (16 char) | Long name (35 char) | Corresponding AI Value at minimum | Corresponding AI Value at Maximum | Short Name (16 char) | SCADA 1 Address | SCADA1 Data type | SCADA 2 Address | SCADA2 Data type | SCADA 3 Address | SCADA3 Data type | SCADA 4 Address | SCADA4 Data type | IEC Address Part 1 (IEC: LD;LN) | IEC Address Part 2 (IEC: FC;Data Object;DataAttribute;CDC) |  | Automations links (separator ";") (add "<" if output) |  | LCD Display | HMI Display | Integrated by COUNTER | Trend Viewer | Used by ISaGRAF | Is used by distributed Automation (GOOSE) | Bay Name (in SCE Template) or Bay Type | Module Name (in SCE Template) or Module Type | Datapoint Name (in SCE Template) or Datapoint Type | Process | Comments
A |  |  |  |  | SPARE | [22 empty] | Yes | [9 empty] | 6 | ANALOG INFORMATION FROM IED IED name 7BB1_P747_87_Y
A |  |  |  |  | SPARE | [22 empty] | Yes | [9 empty] | 6 | ANALOG INFORMATION FROM IED IED name 7BB1_P747_87_Y
A |  |  |  |  | SPARE | [22 empty] | Yes | [9 empty] | 6 | ANALOG INFORMATION FROM IED IED name 7BB1_P747_87_Y
A |  |  |  |  | SPARE | [22 empty] | Yes | [9 empty] | 6 | ANALOG INFORMATION FROM IED IED name 7BB1_P747_87_Y
|  |  | ANALOG INFORMATION TO IED |  |  |  | IED name | 7BB1_P747_87_Y
Iss. | Customer Ref |  | IED AI Reference |  | Electrical Data |  |  |  |  | Description | Labels / States |  | Description | Scada Interface | [7 empty] | IEC Interface |  |  |  |  | Local Display | HMI | Special |  | Automation |  | Template |  |  | Conf. Mng.
Issue | Panel Number | Tag Number | T101: Information Address;Output Format T103: ASDU nb;Function type;Output Format MODBUS: Mapping address DNP3: Address IEC: LD;LN T10X MASTER: Information Address | T101: Common address ASDU;;OrderType T103: Information nb;Common address ASDU;OrderType MODBUS: Function;;OrderType DNP3: ;;OrderType IEC: FC;Data Object;DataAttribute;CDC T10X MASTER: Common address ASDU;Data type | Function | Unit | Voltage Level Short Name (16 char) | Bay Short Name (16 char) | Module Short Name (16 char) | Long name (35 char) | Corresponding AI Value at minimum | Corresponding AI Value at Maximum | Short Name (16 char) | SCADA 1 Address | SCADA1 Data type | SCADA 2 Address | SCADA2 Data type | SCADA 3 Address | SCADA3 Data type | SCADA 4 Address | SCADA4 Data type | IEC Address Part 1 (IEC: LD;LN) | IEC Address Part 2 (IEC: FC;Data Object;DataAttribute;CDC) |  |  |  | LCD Display | HMI Display |  | Trend Viewer | Used by ISaGRAF |  | Bay Name (in SCE Template) or Bay Type | Module Name (in SCE Template) or Module Type | Datapoint Name (in SCE Template) or Datapoint Type | Process | Comments
A |  |  |  |  | SPARE | [32 empty] | 13 | ANALOG INFORMATION TO IED IED name 7BB1_P747_87_Y
A |  |  |  |  | SPARE | [32 empty] | 13 | ANALOG INFORMATION TO IED IED name 7BB1_P747_87_Y
|  |  | COUNTER INFORMATION FROM IED |  |  |  | IED name | 7BB1_P747_87_Y
Iss. | Customer Ref |  | IED Counter Reference |  | Electrical Data |  |  |  |  | Description | Type |  | Description | Scada Interface | [7 empty] | IEC Interface |  |  |  |  | Local Display | HMI | Link |  | Automation |  | Template |  |  | Conf. Mng.
Issue | Panel Number | Tag Number | T101: Information Address T103: ASDU nb;Function type MODBUS: Mapping address;InputFormat DNP3: Address IEC: LD;LN T10X MASTER: Information Address | T101: Common address ASDU T103: Information nb;Common address ASDU MODBUS: Function DNP3: Not used IEC: FC;Data Object;DataAttribute;CDC T10X MASTER: Common address ASDU;Data type | Function | Unit | Voltage Level Short Name (16 char) | Bay Short Name (16 char) | Module Short Name (16 char) | Long name (35 char) | Counter Type | Standard: Validation (ms);Invalidity (ms);Cumul (mn) Energy: Scale factor;Transmission period (mn) | Short Name (16 char) | SCADA 1 Address | SCADA1 Data type | SCADA 2 Address | SCADA2 Data type | SCADA 3 Address | SCADA3 Data type | SCADA 4 Address | SCADA4 Data type | IEC Address Part 1 (IEC: LD;LN) | IEC Address Part 2 (IEC: FC;Data Object;DataAttribute;CDC) |  |  |  | LCD Display | HMI Display | Integrate MV | Trend Viewer | Used by ISaGRAF |  | Bay Name (in SCE Template) or Bay Type | Module Name (in SCE Template) or Module Type | Datapoint Name (in SCE Template) or Datapoint Type | Process | Comments
A |  |  |  |  | SPARE | [22 empty] | Yes | [9 empty] | 39 | COUNTER INFORMATION FROM IED IED name 7BB1_P747_87_Y
A |  |  |  |  | SPARE | [22 empty] | Yes | [9 empty] | 39 | COUNTER INFORMATION FROM IED IED name 7BB1_P747_87_Y
A |  |  |  |  | SPARE | [22 empty] | Yes | [9 empty] | 39 | COUNTER INFORMATION FROM IED IED name 7BB1_P747_87_Y
A |  |  |  |  | SPARE | [22 empty] | Yes | [9 empty] | 39 | COUNTER INFORMATION FROM IED IED name 7BB1_P747_87_Y
END OF IED DATA
DI GROUPS
Iss. | Customer Ref |  | Group DI Reference |  | Electrical Data |  |  |  |  | Description | Labels / States |  | Description | Scada Interface | [7 empty] | IEC Interface |  | Groups |  | Local Display |  | HMI | DI/DO Link |  | Automation |  | Template |  |  | Conf. Mng.
Issue | Panel Number | Tag Number | Number | Group Operator | Function | Type (S=Single) | Voltage Level Short Name (16 char) | Bay Short Name (16 char) | Module Short Name (16 char) | Long name (35 char) | Single : Text at electrical state = 1 (16 char) | Single : Text at electrical state = 0 (16 char) | Short Name (16 char) | SCADA 1 Address | SCADA1 Data type | SCADA 2 Address | SCADA2 Data type | SCADA 3 Address | SCADA3 Data type | SCADA 4 Address | SCADA4 Data type | IEC Address Part 1 (IEC: LD;LN) | IEC Address Part 2 (IEC: FC;Data Object;DataAttribute;CDC) | Computers Groups (separator ";") | Automations links (separator ";") (add "<" if output) | LED | LCD Display | HMI Display | Is a xPC Feedback | Acts on xPC | Used by ISaGRAF | Is used by distributed Automation (GOOSE) | Bay Name (in SCE Template) or Bay Type | Module Name (in SCE Template) or Module Type | Datapoint Name (in SCE Template) or Datapoint Type | Process | Comments
A |  |  | 1 |  | SPARE | SPS | [19 empty] | None |  | No | [9 empty] | 1 | C264 DI GROUPS
A |  |  | 2 |  | SPARE | SPS | [19 empty] | None |  | No | [9 empty] | 1 | C264 DI GROUPS
A |  |  | 3 |  | SPARE | SPS | [19 empty] | None |  | No | [9 empty] | 1 | C264 DI GROUPS
A |  |  | 4 |  | SPARE | SPS | [19 empty] | None |  | No | [9 empty] | 1 | C264 DI GROUPS
A |  |  | 5 |  | SPARE | SPS | [19 empty] | None |  | No | [9 empty] | 1 | C264 DI GROUPS
A |  |  | 6 |  | SPARE | SPS | [19 empty] | None |  | No | [9 empty] | 1 | C264 DI GROUPS
A |  |  | 7 |  | SPARE | SPS | [19 empty] | None |  | No | [9 empty] | 1 | C264 DI GROUPS
A |  |  | 8 |  | SPARE | SPS | [19 empty] | None |  | No | [9 empty] | 1 | C264 DI GROUPS
A |  |  | 9 |  | SPARE | SPS | [19 empty] | None |  | No | [9 empty] | 1 | C264 DI GROUPS
A |  |  | 10 |  | SPARE | SPS | [19 empty] | None |  | No | [9 empty] | 1 | C264 DI GROUPS
A |  |  | 11 |  | SPARE | SPS | [19 empty] | None |  | No | [9 empty] | 1 | C264 DI GROUPS
A |  |  | 12 |  | SPARE | SPS | [19 empty] | None |  | No | [9 empty] | 1 | C264 DI GROUPS
A |  |  | 13 |  | SPARE | SPS | [19 empty] | None |  | No | [9 empty] | 1 | C264 DI GROUPS
A |  |  | 14 |  | SPARE | SPS | [19 empty] | None |  | No | [9 empty] | 1 | C264 DI GROUPS
A |  |  | 15 |  | SPARE | SPS | [19 empty] | None |  | No | [9 empty] | 1 | C264 DI GROUPS
A |  |  | 16 |  | SPARE | SPS | [19 empty] | None |  | No | [9 empty] | 1 | C264 DI GROUPS
SELF GENERATED DIGITAL INFORMATION
Iss. | Customer Ref |  | Self DI Reference |  | Electrical Data |  |  |  |  | Description | Labels / States |  | Description | Scada Interface | [7 empty] | IEC Interface |  | Groups |  | Local Display |  | HMI | DI/DO Link |  | Automation |  | Template |  |  | Conf. Mng.
Issue | Panel Number | Tag Number | Number | Automation Origin (if any) | Function | Type (SPS=Single/DPS=Dual/MPS=Multiple) | Voltage Level Short Name (16 char) | Bay Short Name (16 char) | Module Short Name (16 char) | Long name (35 char) | Single : Text at electrical state = 1 Dual : Text at electrical state = 10 Multiple : Text label (16 char) | Single : Text at electrical state = 0 Dual : Text at electrical state = 01 Multiple : State Number (16 char) | Short Name (16 char) | SCADA 1 Address | SCADA1 Data type | SCADA 2 Address | SCADA2 Data type | SCADA 3 Address | SCADA3 Data type | SCADA 4 Address | SCADA4 Data type | IEC Address Part 1 (IEC: LD;LN) | IEC Address Part 2 (IEC: FC;Data Object;DataAttribute;CDC) | Computers Groups (separator ";") | Automations links (separator ";") (add "<" if output) | LED | LCD Display | HMI Display | Is a xPC Feedback | Acts on xPC | Used by ISaGRAF | Is used by distributed Automation (GOOSE) | Bay Name (in SCE Template) or Bay Type | Module Name (in SCE Template) or Module Type | Datapoint Name (in SCE Template) or Datapoint Type | Process | Comments
A |  |  | 1 |  | SPARE | SPS | [19 empty] | None |  | No | [9 empty] | 1 | C264 SELF GENERATED DIGITAL INFORMATION
A |  |  | 2 |  | SPARE | SPS | [19 empty] | None |  | No | [9 empty] | 1 | C264 SELF GENERATED DIGITAL INFORMATION
A |  |  | 3 |  | SPARE | SPS | [19 empty] | None |  | No | [9 empty] | 1 | C264 SELF GENERATED DIGITAL INFORMATION
A |  |  | 4 |  | SPARE | SPS | [19 empty] | None |  | No | [9 empty] | 1 | C264 SELF GENERATED DIGITAL INFORMATION
A |  |  | 5 |  | SPARE | SPS | [19 empty] | None |  | No | [9 empty] | 1 | C264 SELF GENERATED DIGITAL INFORMATION
A |  |  | 6 |  | SPARE | SPS | [19 empty] | None |  | No | [9 empty] | 1 | C264 SELF GENERATED DIGITAL INFORMATION
A |  |  | 7 |  | SPARE | SPS | [19 empty] | None |  | No | [9 empty] | 1 | C264 SELF GENERATED DIGITAL INFORMATION
A |  |  | 8 |  | SPARE | SPS | [19 empty] | None |  | No | [9 empty] | 1 | C264 SELF GENERATED DIGITAL INFORMATION
A |  |  | 9 |  | SPARE | SPS | [19 empty] | None |  | No | [9 empty] | 1 | C264 SELF GENERATED DIGITAL INFORMATION
A |  |  | 10 |  | SPARE | SPS | [19 empty] | None |  | No | [9 empty] | 1 | C264 SELF GENERATED DIGITAL INFORMATION
A |  |  | 11 |  | SPARE | SPS | [19 empty] | None |  | No | [9 empty] | 1 | C264 SELF GENERATED DIGITAL INFORMATION
A |  |  | 12 |  | SPARE | SPS | [19 empty] | None |  | No | [9 empty] | 1 | C264 SELF GENERATED DIGITAL INFORMATION
A |  |  | 13 |  | SPARE | SPS | [19 empty] | None |  | No | [9 empty] | 1 | C264 SELF GENERATED DIGITAL INFORMATION
A |  |  | 14 |  | SPARE | SPS | [19 empty] | None |  | No | [9 empty] | 1 | C264 SELF GENERATED DIGITAL INFORMATION
A |  |  | 15 |  | SPARE | SPS | [19 empty] | None |  | No | [9 empty] | 1 | C264 SELF GENERATED DIGITAL INFORMATION
A |  |  | 16 |  | SPARE | SPS | [19 empty] | None |  | No | [9 empty] | 1 | C264 SELF GENERATED DIGITAL INFORMATION
SELF GENERATED DIGITAL OUTPUT INFORMATION
Iss. | Customer Ref |  | Self DO Reference |  | Electrical Data |  |  |  |  | Description | Labels / States |  | Description | Scada Interface | [7 empty] | IEC Interface |  |  |  |  | Local Control | HMI | DI/DO Link |  | Automation |  | Template |  |  | Conf. Mng.
Issue | Panel Number | Tag Number | Number | Automation Origin (if any) | Function | Type (SPC=Single/DPC=Dual) | Voltage Level Short Name (16 char) | Bay Short Name (16 char) | Module Short Name (16 char) | Long name (35 char) | Single : Text at electrical state = 1 Dual : Text at electrical state = 10 (16 char) | Single : Text at electrical state = 0 Dual : Text at electrical state = 01 (16 char) | Short Name (16 char) | SCADA 1 Address | SCADA1 Data type | SCADA 2 Address | SCADA2 Data type | SCADA 3 Address | SCADA3 Data type | SCADA 4 Address | SCADA4 Data type | IEC Address Part 1 (IEC: LD;LN) | IEC Address Part 2 (IEC: FC;Data Object;DataAttribute;CDC) |  | Automations links (separator ";") (add "<" if output) |  | LCD Control | HMI Control | Has a xPS Feedback | Is activated by xPS | Used by ISaGRAF | Relay | Bay Name (in SCE Template) or Bay Type | Module Name (in SCE Template) or Module Type | Datapoint Name (in SCE Template) or Datapoint Type | Process | Comments
A |  |  | 1 |  | SPARE | SPC | [25 empty] | NO | [5 empty] | 2 | C264 SELF GENERATED DIGITAL OUTPUT INFORMATION
A |  |  | 2 |  | SPARE | SPC | [25 empty] | NO | [5 empty] | 2 | C264 SELF GENERATED DIGITAL OUTPUT INFORMATION
A |  |  | 3 |  | SPARE | SPC | [25 empty] | NO | [5 empty] | 2 | C264 SELF GENERATED DIGITAL OUTPUT INFORMATION
A |  |  | 4 |  | SPARE | SPC | [25 empty] | NO | [5 empty] | 2 | C264 SELF GENERATED DIGITAL OUTPUT INFORMATION
A |  |  | 5 |  | SPARE | SPC | [25 empty] | NO | [5 empty] | 2 | C264 SELF GENERATED DIGITAL OUTPUT INFORMATION
A |  |  | 6 |  | SPARE | SPC | [25 empty] | NO | [5 empty] | 2 | C264 SELF GENERATED DIGITAL OUTPUT INFORMATION
A |  |  | 7 |  | SPARE | SPC | [25 empty] | NO | [5 empty] | 2 | C264 SELF GENERATED DIGITAL OUTPUT INFORMATION
A |  |  | 8 |  | SPARE | SPC | [25 empty] | NO | [5 empty] | 2 | C264 SELF GENERATED DIGITAL OUTPUT INFORMATION
A |  |  | 9 |  | SPARE | SPC | [25 empty] | NO | [5 empty] | 2 | C264 SELF GENERATED DIGITAL OUTPUT INFORMATION
A |  |  | 10 |  | SPARE | SPC | [25 empty] | NO | [5 empty] | 2 | C264 SELF GENERATED DIGITAL OUTPUT INFORMATION
SELF GENERATED ANALOG INFORMATION
Iss. | Customer Ref |  | Self AI Reference |  | Electrical Data |  |  |  |  | Description | Labels / States |  | Description | Scada Interface | [7 empty] | IEC Interface |  |  |  |  | Local Display | HMI | Link |  | Automation |  | Template |  |  | Conf. Mng.
Issue | Panel Number | Tag Number | Number | Automation Origin (if any) | Function | Unit | Voltage Level Short Name (16 char) | Bay Short Name (16 char) | Module Short Name (16 char) | Long name (35 char) | Corresponding AI Value at Transducer minimum | Corresponding AI Value at Transducer Maximum | Short Name (16 char) | SCADA 1 Address | SCADA1 Data type | SCADA 2 Address | SCADA2 Data type | SCADA 3 Address | SCADA3 Data type | SCADA 4 Address | SCADA4 Data type | IEC Address Part 1 (IEC: LD;LN) | IEC Address Part 2 (IEC: FC;Data Object;DataAttribute;CDC) |  | Automations links (separator ";") (add "<" if output) |  | LCD Display | HMI Display | Integrated by COUNTER | Trend Viewer | Used by ISaGRAF | Is used by distributed Automation (GOOSE) | Bay Name (in SCE Template) or Bay Type | Module Name (in SCE Template) or Module Type | Datapoint Name (in SCE Template) or Datapoint Type | Process | Comments
A |  |  | 1 |  | SPARE | [22 empty] | Yes | [9 empty] | 6 | C264 SELF GENERATED ANALOG INFORMATION
A |  |  | 2 |  | SPARE | [22 empty] | Yes | [9 empty] | 6 | C264 SELF GENERATED ANALOG INFORMATION
A |  |  | 3 |  | SPARE | [22 empty] | Yes | [9 empty] | 6 | C264 SELF GENERATED ANALOG INFORMATION
A |  |  | 4 |  | SPARE | [22 empty] | Yes | [9 empty] | 6 | C264 SELF GENERATED ANALOG INFORMATION
A |  |  | 5 |  | SPARE | [22 empty] | Yes | [9 empty] | 6 | C264 SELF GENERATED ANALOG INFORMATION
A |  |  | 6 |  | SPARE | [22 empty] | Yes | [9 empty] | 6 | C264 SELF GENERATED ANALOG INFORMATION
A |  |  | 7 |  | SPARE | [22 empty] | Yes | [9 empty] | 6 | C264 SELF GENERATED ANALOG INFORMATION
A |  |  | 8 |  | SPARE | [22 empty] | Yes | [9 empty] | 6 | C264 SELF GENERATED ANALOG INFORMATION
A |  |  | 9 |  | SPARE | [22 empty] | Yes | [9 empty] | 6 | C264 SELF GENERATED ANALOG INFORMATION
A |  |  | 10 |  | SPARE | [22 empty] | Yes | [9 empty] | 6 | C264 SELF GENERATED ANALOG INFORMATION
A |  |  | 11 |  | SPARE | [22 empty] | Yes | [9 empty] | 6 | C264 SELF GENERATED ANALOG INFORMATION
A |  |  | 12 |  | SPARE | [22 empty] | Yes | [9 empty] | 6 | C264 SELF GENERATED ANALOG INFORMATION
A |  |  | 13 |  | SPARE | [22 empty] | Yes | [9 empty] | 6 | C264 SELF GENERATED ANALOG INFORMATION
A |  |  | 14 |  | SPARE | [22 empty] | Yes | [9 empty] | 6 | C264 SELF GENERATED ANALOG INFORMATION
A |  |  | 15 |  | SPARE | [22 empty] | Yes | [9 empty] | 6 | C264 SELF GENERATED ANALOG INFORMATION
A |  |  | 16 |  | SPARE | [22 empty] | Yes | [9 empty] | 6 | C264 SELF GENERATED ANALOG INFORMATION
SELF GENERATED COUNTER INFORMATION
Iss. | Customer Ref |  | Self Counter Reference |  | Electrical Data |  |  |  |  | Description | Type |  | Description | Scada Interface | [7 empty] | IEC Interface |  |  |  |  | Local Display | HMI | Link |  | Automation |  | Template |  |  | Conf. Mng.
Issue | Panel Number | Tag Number | Number | Automation Origin (if any) | Function | Unit | Voltage Level Short Name (16 char) | Bay Short Name (16 char) | Module Short Name (16 char) | Long name (35 char) | Counter Type | Standard: Validation (ms);Invalidity (ms);Cumul (mn) Energy: Scale factor;Transmission period (mn) | Short Name (16 char) | SCADA 1 Address | SCADA1 Data type | SCADA 2 Address | SCADA2 Data type | SCADA 3 Address | SCADA3 Data type | SCADA 4 Address | SCADA4 Data type | IEC Address Part 1 (IEC: LD;LN) | IEC Address Part 2 (IEC: FC;Data Object;DataAttribute;CDC) |  |  |  | LCD Display | HMI Display | Integrate MV | Trend Viewer | Used by ISaGRAF |  | Bay Name (in SCE Template) or Bay Type | Module Name (in SCE Template) or Module Type | Datapoint Name (in SCE Template) or Datapoint Type | Process | Comments
A |  |  | 1 |  | SPARE | [22 empty] | Yes | [9 empty] | 39 | C264 SELF GENERATED COUNTER INFORMATION
A |  |  | 2 |  | SPARE | [22 empty] | Yes | [9 empty] | 39 | C264 SELF GENERATED COUNTER INFORMATION
A |  |  | 3 |  | SPARE | [22 empty] | Yes | [9 empty] | 39 | C264 SELF GENERATED COUNTER INFORMATION
A |  |  | 4 |  | SPARE | [22 empty] | Yes | [9 empty] | 39 | C264 SELF GENERATED COUNTER INFORMATION
A |  |  | 5 |  | SPARE | [22 empty] | Yes | [9 empty] | 39 | C264 SELF GENERATED COUNTER INFORMATION
A |  |  | 6 |  | SPARE | [22 empty] | Yes | [9 empty] | 39 | C264 SELF GENERATED COUNTER INFORMATION
A |  |  | 7 |  | SPARE | [22 empty] | Yes | [9 empty] | 39 | C264 SELF GENERATED COUNTER INFORMATION
A |  |  | 8 |  | SPARE | [22 empty] | Yes | [9 empty] | 39 | C264 SELF GENERATED COUNTER INFORMATION
A |  |  | 9 |  | SPARE | [22 empty] | Yes | [9 empty] | 39 | C264 SELF GENERATED COUNTER INFORMATION
A |  |  | 10 |  | SPARE | [22 empty] | Yes | [9 empty] | 39 | C264 SELF GENERATED COUNTER INFORMATION
A |  |  | 11 |  | SPARE | [22 empty] | Yes | [9 empty] | 39 | C264 SELF GENERATED COUNTER INFORMATION
A |  |  | 12 |  | SPARE | [22 empty] | Yes | [9 empty] | 39 | C264 SELF GENERATED COUNTER INFORMATION
A |  |  | 13 |  | SPARE | [22 empty] | Yes | [9 empty] | 39 | C264 SELF GENERATED COUNTER INFORMATION
A |  |  | 14 |  | SPARE | [22 empty] | Yes | [9 empty] | 39 | C264 SELF GENERATED COUNTER INFORMATION
A |  |  | 15 |  | SPARE | [22 empty] | Yes | [9 empty] | 39 | C264 SELF GENERATED COUNTER INFORMATION
A |  |  | 16 |  | SPARE | [22 empty] | Yes | [9 empty] | 39 | C264 SELF GENERATED COUNTER INFORMATION
SELF GENERATED SETPOINT INFORMATION
Iss. | Customer Ref |  | SetPoint Reference |  | Electrical Data |  |  |  |  | Description | Labels |  | Description | Scada Interface | [7 empty] | IEC Interface |  |  |  |  | Local Display | HMI | Special |  | Automation |  | Template |  |  | Conf. Mng.
Issue | Panel Number | Tag Number | Number | Automation Origin (if any) | Function | Unit | Voltage Level Short Name (16 char) | Bay Short Name (16 char) | Module Short Name (16 char) | Long name (35 char) | Corresponding Minimal Value | Corresponding Maximal Value | Short Name (16 char) | SCADA 1 Address | SCADA1 Data type | SCADA 2 Address | SCADA2 Data type | SCADA 3 Address | SCADA3 Data type | SCADA 4 Address | SCADA4 Data type | IEC Address Part 1 (IEC: LD;LN) | IEC Address Part 2 (IEC: FC;Data Object;DataAttribute;CDC) |  |  |  | LCD Display | HMI Display |  | Trend Viewer | Used by ISaGRAF |  | Bay Name (in SCE Template) or Bay Type | Module Name (in SCE Template) or Module Type | Datapoint Name (in SCE Template) or Datapoint Type | Process | Comments
A |  |  | 1 |  | SPARE | [22 empty] | Yes | [9 empty] | 13 | C264 SELF GENERATED SETPOINT INFORMATION
A |  |  | 2 |  | SPARE | [22 empty] | Yes | [9 empty] | 13 | C264 SELF GENERATED SETPOINT INFORMATION
A |  |  | 3 |  | SPARE | [22 empty] | Yes | [9 empty] | 13 | C264 SELF GENERATED SETPOINT INFORMATION
A |  |  | 4 |  | SPARE | [22 empty] | Yes | [9 empty] | 13 | C264 SELF GENERATED SETPOINT INFORMATION
A |  |  | 5 |  | SPARE | [22 empty] | Yes | [9 empty] | 13 | C264 SELF GENERATED SETPOINT INFORMATION
A |  |  | 6 |  | SPARE | [22 empty] | Yes | [9 empty] | 13 | C264 SELF GENERATED SETPOINT INFORMATION
A |  |  | 7 |  | SPARE | [22 empty] | Yes | [9 empty] | 13 | C264 SELF GENERATED SETPOINT INFORMATION
A |  |  | 8 |  | SPARE | [22 empty] | Yes | [9 empty] | 13 | C264 SELF GENERATED SETPOINT INFORMATION
A |  |  | 9 |  | SPARE | [22 empty] | Yes | [9 empty] | 13 | C264 SELF GENERATED SETPOINT INFORMATION
A |  |  | 10 |  | SPARE | [22 empty] | Yes | [9 empty] | 13 | C264 SELF GENERATED SETPOINT INFORMATION
A |  |  | 11 |  | SPARE | [22 empty] | Yes | [9 empty] | 13 | C264 SELF GENERATED SETPOINT INFORMATION
A |  |  | 12 |  | SPARE | [22 empty] | Yes | [9 empty] | 13 | C264 SELF GENERATED SETPOINT INFORMATION
A |  |  | 13 |  | SPARE | [22 empty] | Yes | [9 empty] | 13 | C264 SELF GENERATED SETPOINT INFORMATION
A |  |  | 14 |  | SPARE | [22 empty] | Yes | [9 empty] | 13 | C264 SELF GENERATED SETPOINT INFORMATION
A |  |  | 15 |  | SPARE | [22 empty] | Yes | [9 empty] | 13 | C264 SELF GENERATED SETPOINT INFORMATION
A |  |  | 16 |  | SPARE | [22 empty] | Yes | [9 empty] | 13 | C264 SELF GENERATED SETPOINT INFORMATION
END OF DATA

## IEC 7BB1_P747_87_B
Designation : |  |  | Project Name | [30 empty] | Symbol : |  | SAM-DTL-DS Agile-4.3.3.0 |  |  |  | CCCC
Issue : |  |  | A | [30 empty] | Ref : |  | PROJECTNAME-Xnn-DTL
Date : |  |  | 0 | [11 empty] | Substation Automation | [18 empty] | Data Of : |  | Site Name
IEC Description
Keys :
|  |  | Computer Name |  | 7BB1_P747_87_B |  |  |  |  | GE Reserved
|  |  | Redundant Computer | [6 empty] | Auto generated
|  |  | Computer type (C264/C264C) |  | IEC |  |  |  |  | Read Only
ERROR
|  |  |  | Gateway | Port used (on gateway)
SCADA 1
SCADA 2
SCADA 3
SCADA 4
|  |  | IED NAME : |  | 7BB1_P747_87_B
|  |  | DIGITAL INFORMATION FROM IED |  |  |  | IED name | 7BB1_P747_87_B
Iss. | Customer Ref |  | IED DI Reference |  | Electrical Data |  |  |  |  | Description | Labels / States |  | Description | Scada Interface | [7 empty] | IEC Interface |  | Groups |  | Local Display |  | HMI | DI/DO Link |  | Automation |  | Template |  |  | Conf. Mng.
Issue | Panel Number | Tag Number | T101: Information Address T103: ASDU nb;Function type MODBUS: Mapping address;Bit nb DNP3: Address IEC: LD;LN T10X MASTER: Information Address | T101: Common address ASDU;;DetectMode T103: Information nb;Common address ASDU;DetectMode MODBUS: Function;;DetectMode DNP3: ;;DetectMode IEC: FC;Data Object;DataAttribute;CDC T10X MASTER: Common address ASDU;Data type | Function | Type (SPS=Single/DPS=Dual/MPS=Multiple) | Voltage Level Short Name (16 char) | Bay Short Name (16 char) | Module Short Name (16 char) | Long name (35 char) | Single : Text at electrical state = 1 Dual : Text at electrical state = 10 Multiple : Text label (16 char) | Single : Text at electrical state = 0 Dual : Text at electrical state = 01 Multiple : State Number (16 char) | Short Name (16 char) | SCADA 1 Address | SCADA1 Data type | SCADA 2 Address | SCADA2 Data type | SCADA 3 Address | SCADA3 Data type | SCADA 4 Address | SCADA4 Data type | IEC Address Part 1 (IEC: LD;LN) | IEC Address Part 2 (IEC: FC;Data Object;DataAttribute;CDC) | Computers Groups (separator ";") | Automations links (separator ";") (add "<" if output) | LED | LCD Display | HMI Display | Is a xPC Feedback | Acts on xPC | Used by ISaGRAF | Is used by distributed Automation (GOOSE) | Bay Name (in SCE Template) or Bay Type | Module Name (in SCE Template) or Module Type | Datapoint Name (in SCE Template) or Datapoint Type | Process | Comments
A |  |  | System;LLN0 | ST;SyncSt;stVal;SPS | SPE_HLA_Normal_Alarm | SPS | 765KV | 7BB1_P747_87_B | PROTECTION | TIME SYNCHRONISATION ERROR | Alarm | Normal | NL_AL_TIME SYNC | [8 empty] | System;LLN0 | ST;SyncSt;stVal;SPS | System;LLN0 | ST;SyncSt;stVal;SPS | None | [11 empty] | 1 | DIGITAL INFORMATION FROM IED IED name 7BB1_P747_87_B
[6 empty] | SPS | 765KV | 7BB1_P747_87_B | PROTECTION | ZONE-1 BUSBAR BLOCKED EXTERNAL | Set | Reset | RS_ST_BB BLOCK E | [8 empty] | System;GosGGIO2 | ST;Ind3;stVal;SPS | System;GosGGIO2 | ST;Ind3;stVal;SPS
A |  |  | System;GosGGIO2 | ST;Ind3;stVal;SPS | SPE_HLa_Reset_Set | SPS | 765KV | 7BB1_P747_87_B | PROTECTION | ZONE-2 BUSBAR BLOCKED EXTERNAL | Set | Reset | RS_ST_BB BLOCK E | [8 empty] | System;GosGGIO2 | ST;Ind4;stVal;SPS | System;GosGGIO2 | ST;Ind4;stVal;SPS
A |  |  | System;GosGGIO2 | ST;Ind6;stVal;SPS | SPE_HLA_Normal_Alarm | SPS | 765KV | 7BB1_P747_87_B | PROTECTION | GOOSE RECEIPT FAIL/TROUBLE | Alarm | Normal | NL_AL_GOOSE RECP | [8 empty] | System;GosGGIO2 | ST;Ind6;stVal;SPS | System;GosGGIO2 | ST;Ind6;stVal;SPS
[6 empty] | SPS | 765KV | 7BB1_P747_87_B | PROTECTION | ZONE-1 CIRCUITRY FAULT | Operated | Reset | RS_ST_CT_CKT_Err | [8 empty] | System;GosGGIO2 | ST;Ind7;stVal;SPS | System;GosGGIO2 | ST;Ind7;stVal;SPS
A |  |  | System;GosGGIO2 | ST;Ind7;stVal;SPS | SPE_HLa_Reset_Set | SPS | 765KV | 7BB1_P747_87_B | PROTECTION | ZONE-2 CIRCUITRY FAULT | Operated | Reset | RS_ST_CT_CKT_Err | [8 empty] | System;GosGGIO2 | ST;Ind8;stVal;SPS | System;GosGGIO2 | ST;Ind8;stVal;SPS
A |  |  | System;OptGGIO1 | ST;Ind1;stVal;SPS | SPE_HLa_Reset_Close | SPS | 765KV | 7BB1_P747_87_B | SYSTEM | BAY 725 LBB | Operated | Reset | RS_OP 725 LBB | [8 empty] | System;OptGGIO1 | ST;Ind2;stVal;SPS | System;OptGGIO1 | ST;Ind2;stVal;SPS
A |  |  | System;OptGGIO1 | ST;Ind2;stVal;SPS | SPE_HLA_Reset_Optd | SPS | 765KV | 7BB1_P747_87_B | SYSTEM | BAY 728 LBB | Operated | Reset | RS_OP 728 LBB | [8 empty] | System;OptGGIO1 | ST;Ind4;stVal;SPS | System;OptGGIO1 | ST;Ind4;stVal;SPS
A |  |  | System;OptGGIO1 | ST;Ind3;stVal;SPS | SPE_HLa_Reset_Close | SPS | 765KV | 7BB1_P747_87_B | SYSTEM | BAY 726 LBB | Operated | Reset | RS_OP 726 LBB | [8 empty] | System;OptGGIO1 | ST;Ind6;stVal;SPS | System;OptGGIO1 | ST;Ind6;stVal;SPS
A |  |  | System;OptGGIO1 | ST;Ind4;stVal;SPS | SPE_HLA_Reset_Optd | SPS | 765KV | 7BB1_P747_87_B | SYSTEM | BAY 729 LBB | Operated | Reset | RS_OP 729 LBB | [8 empty] | System;OptGGIO1 | ST;Ind8;stVal;SPS | System;OptGGIO1 | ST;Ind8;stVal;SPS
A |  |  | System;OptGGIO1 | ST;Ind5;stVal;SPS | SPE_HLa_Reset_Close | SPS | 765KV | 7BB1_P747_87_B | SYSTEM | BAY 7BS1 LBB | Operated | Reset | RS_OP 7BS1 LBB | [8 empty] | System;OptGGIO1 | ST;Ind10;stVal;SPS | System;OptGGIO1 | ST;Ind10;stVal;SPS
A |  |  | System;OptGGIO1 | ST;Ind6;stVal;SPS | SPE_HLA_Reset_Optd | SPS | 765KV | 7BB1_P747_87_B | SYSTEM | BAY 7BS2 LBB | Operated | Reset | RS_OP 7BS2 LBB | [8 empty] | System;OptGGIO1 | ST;Ind12;stVal;SPS | System;OptGGIO1 | ST;Ind12;stVal;SPS
A |  |  | System;OptGGIO1 | ST;Ind7;stVal;SPS | SPE_HLa_Reset_Close | SPS | 765KV | 7BB1_P747_87_B | SYSTEM | BAY 719 LBB | Operated | Reset | RS_OP 719 LBB | [8 empty] | System;OptGGIO1 | ST;Ind14;stVal;SPS | System;OptGGIO1 | ST;Ind14;stVal;SPS
A |  |  | System;OptGGIO1 | ST;Ind8;stVal;SPS | SPE_HLA_Reset_Optd | SPS | 765KV | 7BB1_P747_87_B | SYSTEM | BAY 722 LBB | Operated | Reset | RS_OP 722 LBB | [8 empty] | System;OptGGIO1 | ST;Ind16;stVal;SPS | System;OptGGIO1 | ST;Ind16;stVal;SPS
A |  |  | System;OptGGIO1 | ST;Ind9;stVal;SPS | SPE_HLa_Reset_Close | SPS | 765KV | 7BB1_P747_87_B | SYSTEM | BAY 721 LBB | Operated | Reset | RS_OP 721 LBB | [8 empty] | System;OptGGIO1 | ST;Ind18;stVal;SPS | System;OptGGIO1 | ST;Ind18;stVal;SPS
A |  |  | System;OptGGIO1 | ST;Ind10;stVal;SPS | SPE_HLA_Reset_Optd | SPS | 765KV | 7BB1_P747_87_B | SYSTEM | BAY 724 LBB | Operated | Reset | RS_OP 724 LBB | [8 empty] | System;OptGGIO1 | ST;Ind20;stVal;SPS | System;OptGGIO1 | ST;Ind20;stVal;SPS
A |  |  | System;OptGGIO1 | ST;Ind11;stVal;SPS | SPE_HLa_Reset_Close | SPS | 765KV | 7BB1_P747_87_B | SYSTEM | ZONE-1 MAIN-1 Bph SWITCH IN | Set | Reset | RS_ST Z-1 IN | [8 empty] | System;OptGGIO1 | ST;Ind25;stVal;SPS | System;OptGGIO1 | ST;Ind25;stVal;SPS
A |  |  | System;OptGGIO1 | ST;Ind12;stVal;SPS | SPE_HLA_Reset_Optd | SPS | 765KV | 7BB1_P747_87_B | SYSTEM | BB M2 RELAY B-PH | Healthy | Unhealthy | UH_HL BB M2 RLY | [8 empty] | System;OptGGIO1 | ST;Ind27;stVal;SPS | System;OptGGIO1 | ST;Ind27;stVal;SPS
A |  |  | System;OptGGIO1 | ST;Ind13;stVal;SPS | SPE_HLa_Reset_Close | SPS | 765KV | 7BB1_P747_87_B | SYSTEM | ZONE-2 MAIN-1 Bph SWITCH IN | Set | Reset | RS_ST Z-2 IN | [8 empty] | System;OptGGIO1 | ST;Ind29;stVal;SPS | System;OptGGIO1 | ST;Ind29;stVal;SPS
A |  |  | System;OptGGIO1 | ST;Ind14;stVal;SPS | SPE_HLA_Reset_Optd | SPS | 765KV | 7BB1_P747_87_B | PROTECTION | CHECK ZONE DIFF PROT | Operated | Reset | RS_OP_CHK ZONE | [8 empty] | Protection;CznPDIF1 | ST;Op;general;ACT | Protection;CznPDIF1 | ST;Op;general;ACT
A |  |  | System;OptGGIO1 | ST;Ind15;stVal;SPS | SPE_HLa_Reset_Close | SPS | 765KV | 7BB1_P747_87_B | PROTECTION | BUSBAR ZONE1 TRIP B PH | Operated | Reset | RS_OP_BB ZONE1 | [8 empty] | Protection;BbpT01PDIF1 | ST;Op;general;ACT | Protection;BbpT01PDIF1 | ST;Op;general;ACT
A |  |  | System;OptGGIO1 | ST;Ind16;stVal;SPS | SPE_HLA_Reset_Optd | SPS | 765KV | 7BB1_P747_87_B | PROTECTION | BUSBAR ZONE2 TRIP B PH | Operated | Reset | RS_OP_BB ZONE2 | [8 empty] | Protection;BbpT02PDIF1 | ST;Op;general;ACT | Protection;BbpT02PDIF1 | ST;Op;general;ACT
A |  |  | System;OptGGIO1 | ST;Ind17;stVal;SPS | SPE_HLa_Reset_Close | SPS | 765KV | 7BB1_P747_87_B | PROTECTION | BUSBAR ZONE 1 PROTECTION BLOCKED | Set | Reset | RS_ST_BB BLOCK
A |  |  | System;OptGGIO1 | ST;Ind18;stVal;SPS | SPE_HLA_Reset_Optd | SPS | 765KV | 7BB1_P747_87_B | PROTECTION | BUSBAR ZONE 2 PROTECTION BLOCKED | Set | Reset | RS_ST_BB BLOCK
[6 empty] | SPS | 765kV | 7BB1_P747_87_B | PROTECTION | CHECK ZONE | Operated | Reset | RS_OP_CHECKZONE
[6 empty] | SPS | 765kV | 7BB1_P747_87_R | SYSTEM | SETTINGS CHANGED | Set | Reset
** 5 Nos of GGIO signal need to be configured as SPARE till the SCADA Database
** Any additional Signals as per Scheme & TS
|  |  | DIGITAL INFORMATION TO IED |  |  |  | IED name | 7BB1_P747_87_B
Iss. | Customer Ref |  | IED DO Reference |  | Electrical Data |  |  |  |  | Description | Labels / States |  | Description | Scada Interface | [7 empty] | IEC Interface |  |  |  |  | Local Control | HMI | DI/DO Link |  | Automation |  | Template |  |  | Conf. Mng.
Issue | Panel Number | Tag Number | T101: Information Address T103: ASDU nb;Function type MODBUS: Mapping address;Bit nb DNP3: Address IEC: LD;LN T10X MASTER: Information Address | T101: Common address ASDU;;OrderType T103: Information nb;Common address ASDU;OrderType MODBUS: Function;;OrderType DNP3: ;;OrderType IEC: FC;Data Object;DataAttribute;CDC T10X MASTER: Common address ASDU;Data type | Function | Type (SPC=Single/DPC=Dual) | Voltage Level Short Name (16 char) | Bay Short Name (16 char) | Module Short Name (16 char) | Long name (35 char) | Single : Text at electrical state = 1 Dual : Text at electrical state = 10 (16 char) | Single : Text at electrical state = 0 Dual : Text at electrical state = 01 (16 char) | Short Name (16 char) | SCADA 1 Address | SCADA1 Data type | SCADA 2 Address | SCADA2 Data type | SCADA 3 Address | SCADA3 Data type | SCADA 4 Address | SCADA4 Data type | IEC Address Part 1 (IEC: LD;LN) | IEC Address Part 2 (IEC: FC;Data Object;DataAttribute;CDC) |  | Automations links (separator ";") (add "<" if output) |  | LCD Control | HMI Control | Has a xPS Feedback | Is activated by xPS | Used by ISaGRAF |  | Bay Name (in SCE Template) or Bay Type | Module Name (in SCE Template) or Module Type | Datapoint Name (in SCE Template) or Datapoint Type | Process | Comments
A |  |  |  |  | SPARE | SPC | [31 empty] | 2 | DIGITAL INFORMATION TO IED IED name 7BB1_P747_87_B
A |  |  |  |  | SPARE | SPC | [31 empty] | 2 | DIGITAL INFORMATION TO IED IED name 7BB1_P747_87_B
A |  |  |  |  | SPARE | SPC | [31 empty] | 2 | DIGITAL INFORMATION TO IED IED name 7BB1_P747_87_B
A |  |  |  |  | SPARE | SPC | [31 empty] | 2 | DIGITAL INFORMATION TO IED IED name 7BB1_P747_87_B
A |  |  |  |  | SPARE | SPC | [31 empty] | 2 | DIGITAL INFORMATION TO IED IED name 7BB1_P747_87_B
A |  |  |  |  | SPARE | SPC | [31 empty] | 2 | DIGITAL INFORMATION TO IED IED name 7BB1_P747_87_B
A |  |  |  |  | SPARE | SPC | [31 empty] | 2 | DIGITAL INFORMATION TO IED IED name 7BB1_P747_87_B
A |  |  |  |  | SPARE | SPC | [31 empty] | 2 | DIGITAL INFORMATION TO IED IED name 7BB1_P747_87_B
A |  |  |  |  | SPARE | SPC | [31 empty] | 2 | DIGITAL INFORMATION TO IED IED name 7BB1_P747_87_B
A |  |  |  |  | SPARE | SPC | [31 empty] | 2 | DIGITAL INFORMATION TO IED IED name 7BB1_P747_87_B
|  |  | ANALOG INFORMATION FROM IED |  |  |  | IED name | 7BB1_P747_87_B
Iss. | Customer Ref |  | IED AI Reference |  | Electrical Data |  |  |  |  | Description | Labels / States |  | Description | Scada Interface | [7 empty] | IEC Interface |  |  |  |  | Local Display | HMI | Link |  | Automation |  | Template |  |  | Conf. Mng.
Issue | Panel Number | Tag Number | T101: Information Address T103: ASDU nb;Function type;Unit of the MEAS MODBUS: Mapping address;Data Format DNP3: Address IEC: LD;LN T10X MASTER: Information Address | T101: Common address ASDU T103: Information nb;Common address ASDU;Index in ASDU MODBUS: Function DNP3: Not used IEC: FC;Data Object;DataAttribute;CDC T10X MASTER: Common address ASDU;Data type | Function | Unit | Voltage Level Short Name (16 char) | Bay Short Name (16 char) | Module Short Name (16 char) | Long name (35 char) | Corresponding AI Value at minimum | Corresponding AI Value at Maximum | Short Name (16 char) | SCADA 1 Address | SCADA1 Data type | SCADA 2 Address | SCADA2 Data type | SCADA 3 Address | SCADA3 Data type | SCADA 4 Address | SCADA4 Data type | IEC Address Part 1 (IEC: LD;LN) | IEC Address Part 2 (IEC: FC;Data Object;DataAttribute;CDC) |  | Automations links (separator ";") (add "<" if output) |  | LCD Display | HMI Display | Integrated by COUNTER | Trend Viewer | Used by ISaGRAF | Is used by distributed Automation (GOOSE) | Bay Name (in SCE Template) or Bay Type | Module Name (in SCE Template) or Module Type | Datapoint Name (in SCE Template) or Datapoint Type | Process | Comments
A |  |  |  |  | SPARE | [22 empty] | Yes | [9 empty] | 6 | ANALOG INFORMATION FROM IED IED name 7BB1_P747_87_B
A |  |  |  |  | SPARE | [22 empty] | Yes | [9 empty] | 6 | ANALOG INFORMATION FROM IED IED name 7BB1_P747_87_B
A |  |  |  |  | SPARE | [22 empty] | Yes | [9 empty] | 6 | ANALOG INFORMATION FROM IED IED name 7BB1_P747_87_B
A |  |  |  |  | SPARE | [22 empty] | Yes | [9 empty] | 6 | ANALOG INFORMATION FROM IED IED name 7BB1_P747_87_B
|  |  | ANALOG INFORMATION TO IED |  |  |  | IED name | 7BB1_P747_87_B
Iss. | Customer Ref |  | IED AI Reference |  | Electrical Data |  |  |  |  | Description | Labels / States |  | Description | Scada Interface | [7 empty] | IEC Interface |  |  |  |  | Local Display | HMI | Special |  | Automation |  | Template |  |  | Conf. Mng.
Issue | Panel Number | Tag Number | T101: Information Address;Output Format T103: ASDU nb;Function type;Output Format MODBUS: Mapping address DNP3: Address IEC: LD;LN T10X MASTER: Information Address | T101: Common address ASDU;;OrderType T103: Information nb;Common address ASDU;OrderType MODBUS: Function;;OrderType DNP3: ;;OrderType IEC: FC;Data Object;DataAttribute;CDC T10X MASTER: Common address ASDU;Data type | Function | Unit | Voltage Level Short Name (16 char) | Bay Short Name (16 char) | Module Short Name (16 char) | Long name (35 char) | Corresponding AI Value at minimum | Corresponding AI Value at Maximum | Short Name (16 char) | SCADA 1 Address | SCADA1 Data type | SCADA 2 Address | SCADA2 Data type | SCADA 3 Address | SCADA3 Data type | SCADA 4 Address | SCADA4 Data type | IEC Address Part 1 (IEC: LD;LN) | IEC Address Part 2 (IEC: FC;Data Object;DataAttribute;CDC) |  |  |  | LCD Display | HMI Display |  | Trend Viewer | Used by ISaGRAF |  | Bay Name (in SCE Template) or Bay Type | Module Name (in SCE Template) or Module Type | Datapoint Name (in SCE Template) or Datapoint Type | Process | Comments
A |  |  |  |  | SPARE | [32 empty] | 13 | ANALOG INFORMATION TO IED IED name 7BB1_P747_87_B
A |  |  |  |  | SPARE | [32 empty] | 13 | ANALOG INFORMATION TO IED IED name 7BB1_P747_87_B
|  |  | COUNTER INFORMATION FROM IED |  |  |  | IED name | 7BB1_P747_87_B
Iss. | Customer Ref |  | IED Counter Reference |  | Electrical Data |  |  |  |  | Description | Type |  | Description | Scada Interface | [7 empty] | IEC Interface |  |  |  |  | Local Display | HMI | Link |  | Automation |  | Template |  |  | Conf. Mng.
Issue | Panel Number | Tag Number | T101: Information Address T103: ASDU nb;Function type MODBUS: Mapping address;InputFormat DNP3: Address IEC: LD;LN T10X MASTER: Information Address | T101: Common address ASDU T103: Information nb;Common address ASDU MODBUS: Function DNP3: Not used IEC: FC;Data Object;DataAttribute;CDC T10X MASTER: Common address ASDU;Data type | Function | Unit | Voltage Level Short Name (16 char) | Bay Short Name (16 char) | Module Short Name (16 char) | Long name (35 char) | Counter Type | Standard: Validation (ms);Invalidity (ms);Cumul (mn) Energy: Scale factor;Transmission period (mn) | Short Name (16 char) | SCADA 1 Address | SCADA1 Data type | SCADA 2 Address | SCADA2 Data type | SCADA 3 Address | SCADA3 Data type | SCADA 4 Address | SCADA4 Data type | IEC Address Part 1 (IEC: LD;LN) | IEC Address Part 2 (IEC: FC;Data Object;DataAttribute;CDC) |  |  |  | LCD Display | HMI Display | Integrate MV | Trend Viewer | Used by ISaGRAF |  | Bay Name (in SCE Template) or Bay Type | Module Name (in SCE Template) or Module Type | Datapoint Name (in SCE Template) or Datapoint Type | Process | Comments
A |  |  |  |  | SPARE | [22 empty] | Yes | [9 empty] | 39 | COUNTER INFORMATION FROM IED IED name 7BB1_P747_87_B
A |  |  |  |  | SPARE | [22 empty] | Yes | [9 empty] | 39 | COUNTER INFORMATION FROM IED IED name 7BB1_P747_87_B
A |  |  |  |  | SPARE | [22 empty] | Yes | [9 empty] | 39 | COUNTER INFORMATION FROM IED IED name 7BB1_P747_87_B
A |  |  |  |  | SPARE | [22 empty] | Yes | [9 empty] | 39 | COUNTER INFORMATION FROM IED IED name 7BB1_P747_87_B
END OF IED DATA
DI GROUPS
Iss. | Customer Ref |  | Group DI Reference |  | Electrical Data |  |  |  |  | Description | Labels / States |  | Description | Scada Interface | [7 empty] | IEC Interface |  | Groups |  | Local Display |  | HMI | DI/DO Link |  | Automation |  | Template |  |  | Conf. Mng.
Issue | Panel Number | Tag Number | Number | Group Operator | Function | Type (S=Single) | Voltage Level Short Name (16 char) | Bay Short Name (16 char) | Module Short Name (16 char) | Long name (35 char) | Single : Text at electrical state = 1 (16 char) | Single : Text at electrical state = 0 (16 char) | Short Name (16 char) | SCADA 1 Address | SCADA1 Data type | SCADA 2 Address | SCADA2 Data type | SCADA 3 Address | SCADA3 Data type | SCADA 4 Address | SCADA4 Data type | IEC Address Part 1 (IEC: LD;LN) | IEC Address Part 2 (IEC: FC;Data Object;DataAttribute;CDC) | Computers Groups (separator ";") | Automations links (separator ";") (add "<" if output) | LED | LCD Display | HMI Display | Is a xPC Feedback | Acts on xPC | Used by ISaGRAF | Is used by distributed Automation (GOOSE) | Bay Name (in SCE Template) or Bay Type | Module Name (in SCE Template) or Module Type | Datapoint Name (in SCE Template) or Datapoint Type | Process | Comments
A |  |  | 1 |  | SPARE | SPS | [19 empty] | None |  | No | [9 empty] | 1 | C264 DI GROUPS
A |  |  | 2 |  | SPARE | SPS | [19 empty] | None |  | No | [9 empty] | 1 | C264 DI GROUPS
A |  |  | 3 |  | SPARE | SPS | [19 empty] | None |  | No | [9 empty] | 1 | C264 DI GROUPS
A |  |  | 4 |  | SPARE | SPS | [19 empty] | None |  | No | [9 empty] | 1 | C264 DI GROUPS
A |  |  | 5 |  | SPARE | SPS | [19 empty] | None |  | No | [9 empty] | 1 | C264 DI GROUPS
A |  |  | 6 |  | SPARE | SPS | [19 empty] | None |  | No | [9 empty] | 1 | C264 DI GROUPS
A |  |  | 7 |  | SPARE | SPS | [19 empty] | None |  | No | [9 empty] | 1 | C264 DI GROUPS
A |  |  | 8 |  | SPARE | SPS | [19 empty] | None |  | No | [9 empty] | 1 | C264 DI GROUPS
A |  |  | 9 |  | SPARE | SPS | [19 empty] | None |  | No | [9 empty] | 1 | C264 DI GROUPS
A |  |  | 10 |  | SPARE | SPS | [19 empty] | None |  | No | [9 empty] | 1 | C264 DI GROUPS
A |  |  | 11 |  | SPARE | SPS | [19 empty] | None |  | No | [9 empty] | 1 | C264 DI GROUPS
A |  |  | 12 |  | SPARE | SPS | [19 empty] | None |  | No | [9 empty] | 1 | C264 DI GROUPS
A |  |  | 13 |  | SPARE | SPS | [19 empty] | None |  | No | [9 empty] | 1 | C264 DI GROUPS
A |  |  | 14 |  | SPARE | SPS | [19 empty] | None |  | No | [9 empty] | 1 | C264 DI GROUPS
A |  |  | 15 |  | SPARE | SPS | [19 empty] | None |  | No | [9 empty] | 1 | C264 DI GROUPS
A |  |  | 16 |  | SPARE | SPS | [19 empty] | None |  | No | [9 empty] | 1 | C264 DI GROUPS
SELF GENERATED DIGITAL INFORMATION
Iss. | Customer Ref |  | Self DI Reference |  | Electrical Data |  |  |  |  | Description | Labels / States |  | Description | Scada Interface | [7 empty] | IEC Interface |  | Groups |  | Local Display |  | HMI | DI/DO Link |  | Automation |  | Template |  |  | Conf. Mng.
Issue | Panel Number | Tag Number | Number | Automation Origin (if any) | Function | Type (SPS=Single/DPS=Dual/MPS=Multiple) | Voltage Level Short Name (16 char) | Bay Short Name (16 char) | Module Short Name (16 char) | Long name (35 char) | Single : Text at electrical state = 1 Dual : Text at electrical state = 10 Multiple : Text label (16 char) | Single : Text at electrical state = 0 Dual : Text at electrical state = 01 Multiple : State Number (16 char) | Short Name (16 char) | SCADA 1 Address | SCADA1 Data type | SCADA 2 Address | SCADA2 Data type | SCADA 3 Address | SCADA3 Data type | SCADA 4 Address | SCADA4 Data type | IEC Address Part 1 (IEC: LD;LN) | IEC Address Part 2 (IEC: FC;Data Object;DataAttribute;CDC) | Computers Groups (separator ";") | Automations links (separator ";") (add "<" if output) | LED | LCD Display | HMI Display | Is a xPC Feedback | Acts on xPC | Used by ISaGRAF | Is used by distributed Automation (GOOSE) | Bay Name (in SCE Template) or Bay Type | Module Name (in SCE Template) or Module Type | Datapoint Name (in SCE Template) or Datapoint Type | Process | Comments
A |  |  | 1 |  | SPARE | SPS | [19 empty] | None |  | No | [9 empty] | 1 | C264 SELF GENERATED DIGITAL INFORMATION
A |  |  | 2 |  | SPARE | SPS | [19 empty] | None |  | No | [9 empty] | 1 | C264 SELF GENERATED DIGITAL INFORMATION
A |  |  | 3 |  | SPARE | SPS | [19 empty] | None |  | No | [9 empty] | 1 | C264 SELF GENERATED DIGITAL INFORMATION
A |  |  | 4 |  | SPARE | SPS | [19 empty] | None |  | No | [9 empty] | 1 | C264 SELF GENERATED DIGITAL INFORMATION
A |  |  | 5 |  | SPARE | SPS | [19 empty] | None |  | No | [9 empty] | 1 | C264 SELF GENERATED DIGITAL INFORMATION
A |  |  | 6 |  | SPARE | SPS | [19 empty] | None |  | No | [9 empty] | 1 | C264 SELF GENERATED DIGITAL INFORMATION
A |  |  | 7 |  | SPARE | SPS | [19 empty] | None |  | No | [9 empty] | 1 | C264 SELF GENERATED DIGITAL INFORMATION
A |  |  | 8 |  | SPARE | SPS | [19 empty] | None |  | No | [9 empty] | 1 | C264 SELF GENERATED DIGITAL INFORMATION
A |  |  | 9 |  | SPARE | SPS | [19 empty] | None |  | No | [9 empty] | 1 | C264 SELF GENERATED DIGITAL INFORMATION
A |  |  | 10 |  | SPARE | SPS | [19 empty] | None |  | No | [9 empty] | 1 | C264 SELF GENERATED DIGITAL INFORMATION
A |  |  | 11 |  | SPARE | SPS | [19 empty] | None |  | No | [9 empty] | 1 | C264 SELF GENERATED DIGITAL INFORMATION
A |  |  | 12 |  | SPARE | SPS | [19 empty] | None |  | No | [9 empty] | 1 | C264 SELF GENERATED DIGITAL INFORMATION
A |  |  | 13 |  | SPARE | SPS | [19 empty] | None |  | No | [9 empty] | 1 | C264 SELF GENERATED DIGITAL INFORMATION
A |  |  | 14 |  | SPARE | SPS | [19 empty] | None |  | No | [9 empty] | 1 | C264 SELF GENERATED DIGITAL INFORMATION
A |  |  | 15 |  | SPARE | SPS | [19 empty] | None |  | No | [9 empty] | 1 | C264 SELF GENERATED DIGITAL INFORMATION
A |  |  | 16 |  | SPARE | SPS | [19 empty] | None |  | No | [9 empty] | 1 | C264 SELF GENERATED DIGITAL INFORMATION
SELF GENERATED DIGITAL OUTPUT INFORMATION
Iss. | Customer Ref |  | Self DO Reference |  | Electrical Data |  |  |  |  | Description | Labels / States |  | Description | Scada Interface | [7 empty] | IEC Interface |  |  |  |  | Local Control | HMI | DI/DO Link |  | Automation |  | Template |  |  | Conf. Mng.
Issue | Panel Number | Tag Number | Number | Automation Origin (if any) | Function | Type (SPC=Single/DPC=Dual) | Voltage Level Short Name (16 char) | Bay Short Name (16 char) | Module Short Name (16 char) | Long name (35 char) | Single : Text at electrical state = 1 Dual : Text at electrical state = 10 (16 char) | Single : Text at electrical state = 0 Dual : Text at electrical state = 01 (16 char) | Short Name (16 char) | SCADA 1 Address | SCADA1 Data type | SCADA 2 Address | SCADA2 Data type | SCADA 3 Address | SCADA3 Data type | SCADA 4 Address | SCADA4 Data type | IEC Address Part 1 (IEC: LD;LN) | IEC Address Part 2 (IEC: FC;Data Object;DataAttribute;CDC) |  | Automations links (separator ";") (add "<" if output) |  | LCD Control | HMI Control | Has a xPS Feedback | Is activated by xPS | Used by ISaGRAF | Relay | Bay Name (in SCE Template) or Bay Type | Module Name (in SCE Template) or Module Type | Datapoint Name (in SCE Template) or Datapoint Type | Process | Comments
A |  |  | 1 |  | SPARE | SPC | [25 empty] | NO | [5 empty] | 2 | C264 SELF GENERATED DIGITAL OUTPUT INFORMATION
A |  |  | 2 |  | SPARE | SPC | [25 empty] | NO | [5 empty] | 2 | C264 SELF GENERATED DIGITAL OUTPUT INFORMATION
A |  |  | 3 |  | SPARE | SPC | [25 empty] | NO | [5 empty] | 2 | C264 SELF GENERATED DIGITAL OUTPUT INFORMATION
A |  |  | 4 |  | SPARE | SPC | [25 empty] | NO | [5 empty] | 2 | C264 SELF GENERATED DIGITAL OUTPUT INFORMATION
A |  |  | 5 |  | SPARE | SPC | [25 empty] | NO | [5 empty] | 2 | C264 SELF GENERATED DIGITAL OUTPUT INFORMATION
A |  |  | 6 |  | SPARE | SPC | [25 empty] | NO | [5 empty] | 2 | C264 SELF GENERATED DIGITAL OUTPUT INFORMATION
A |  |  | 7 |  | SPARE | SPC | [25 empty] | NO | [5 empty] | 2 | C264 SELF GENERATED DIGITAL OUTPUT INFORMATION
A |  |  | 8 |  | SPARE | SPC | [25 empty] | NO | [5 empty] | 2 | C264 SELF GENERATED DIGITAL OUTPUT INFORMATION
A |  |  | 9 |  | SPARE | SPC | [25 empty] | NO | [5 empty] | 2 | C264 SELF GENERATED DIGITAL OUTPUT INFORMATION
A |  |  | 10 |  | SPARE | SPC | [25 empty] | NO | [5 empty] | 2 | C264 SELF GENERATED DIGITAL OUTPUT INFORMATION
SELF GENERATED ANALOG INFORMATION
Iss. | Customer Ref |  | Self AI Reference |  | Electrical Data |  |  |  |  | Description | Labels / States |  | Description | Scada Interface | [7 empty] | IEC Interface |  |  |  |  | Local Display | HMI | Link |  | Automation |  | Template |  |  | Conf. Mng.
Issue | Panel Number | Tag Number | Number | Automation Origin (if any) | Function | Unit | Voltage Level Short Name (16 char) | Bay Short Name (16 char) | Module Short Name (16 char) | Long name (35 char) | Corresponding AI Value at Transducer minimum | Corresponding AI Value at Transducer Maximum | Short Name (16 char) | SCADA 1 Address | SCADA1 Data type | SCADA 2 Address | SCADA2 Data type | SCADA 3 Address | SCADA3 Data type | SCADA 4 Address | SCADA4 Data type | IEC Address Part 1 (IEC: LD;LN) | IEC Address Part 2 (IEC: FC;Data Object;DataAttribute;CDC) |  | Automations links (separator ";") (add "<" if output) |  | LCD Display | HMI Display | Integrated by COUNTER | Trend Viewer | Used by ISaGRAF | Is used by distributed Automation (GOOSE) | Bay Name (in SCE Template) or Bay Type | Module Name (in SCE Template) or Module Type | Datapoint Name (in SCE Template) or Datapoint Type | Process | Comments
A |  |  | 1 |  | SPARE | [22 empty] | Yes | [9 empty] | 6 | C264 SELF GENERATED ANALOG INFORMATION
A |  |  | 2 |  | SPARE | [22 empty] | Yes | [9 empty] | 6 | C264 SELF GENERATED ANALOG INFORMATION
A |  |  | 3 |  | SPARE | [22 empty] | Yes | [9 empty] | 6 | C264 SELF GENERATED ANALOG INFORMATION
A |  |  | 4 |  | SPARE | [22 empty] | Yes | [9 empty] | 6 | C264 SELF GENERATED ANALOG INFORMATION
A |  |  | 5 |  | SPARE | [22 empty] | Yes | [9 empty] | 6 | C264 SELF GENERATED ANALOG INFORMATION
A |  |  | 6 |  | SPARE | [22 empty] | Yes | [9 empty] | 6 | C264 SELF GENERATED ANALOG INFORMATION
A |  |  | 7 |  | SPARE | [22 empty] | Yes | [9 empty] | 6 | C264 SELF GENERATED ANALOG INFORMATION
A |  |  | 8 |  | SPARE | [22 empty] | Yes | [9 empty] | 6 | C264 SELF GENERATED ANALOG INFORMATION
A |  |  | 9 |  | SPARE | [22 empty] | Yes | [9 empty] | 6 | C264 SELF GENERATED ANALOG INFORMATION
A |  |  | 10 |  | SPARE | [22 empty] | Yes | [9 empty] | 6 | C264 SELF GENERATED ANALOG INFORMATION
A |  |  | 11 |  | SPARE | [22 empty] | Yes | [9 empty] | 6 | C264 SELF GENERATED ANALOG INFORMATION
A |  |  | 12 |  | SPARE | [22 empty] | Yes | [9 empty] | 6 | C264 SELF GENERATED ANALOG INFORMATION
A |  |  | 13 |  | SPARE | [22 empty] | Yes | [9 empty] | 6 | C264 SELF GENERATED ANALOG INFORMATION
A |  |  | 14 |  | SPARE | [22 empty] | Yes | [9 empty] | 6 | C264 SELF GENERATED ANALOG INFORMATION
A |  |  | 15 |  | SPARE | [22 empty] | Yes | [9 empty] | 6 | C264 SELF GENERATED ANALOG INFORMATION
A |  |  | 16 |  | SPARE | [22 empty] | Yes | [9 empty] | 6 | C264 SELF GENERATED ANALOG INFORMATION
SELF GENERATED COUNTER INFORMATION
Iss. | Customer Ref |  | Self Counter Reference |  | Electrical Data |  |  |  |  | Description | Type |  | Description | Scada Interface | [7 empty] | IEC Interface |  |  |  |  | Local Display | HMI | Link |  | Automation |  | Template |  |  | Conf. Mng.
Issue | Panel Number | Tag Number | Number | Automation Origin (if any) | Function | Unit | Voltage Level Short Name (16 char) | Bay Short Name (16 char) | Module Short Name (16 char) | Long name (35 char) | Counter Type | Standard: Validation (ms);Invalidity (ms);Cumul (mn) Energy: Scale factor;Transmission period (mn) | Short Name (16 char) | SCADA 1 Address | SCADA1 Data type | SCADA 2 Address | SCADA2 Data type | SCADA 3 Address | SCADA3 Data type | SCADA 4 Address | SCADA4 Data type | IEC Address Part 1 (IEC: LD;LN) | IEC Address Part 2 (IEC: FC;Data Object;DataAttribute;CDC) |  |  |  | LCD Display | HMI Display | Integrate MV | Trend Viewer | Used by ISaGRAF |  | Bay Name (in SCE Template) or Bay Type | Module Name (in SCE Template) or Module Type | Datapoint Name (in SCE Template) or Datapoint Type | Process | Comments
A |  |  | 1 |  | SPARE | [22 empty] | Yes | [9 empty] | 39 | C264 SELF GENERATED COUNTER INFORMATION
A |  |  | 2 |  | SPARE | [22 empty] | Yes | [9 empty] | 39 | C264 SELF GENERATED COUNTER INFORMATION
A |  |  | 3 |  | SPARE | [22 empty] | Yes | [9 empty] | 39 | C264 SELF GENERATED COUNTER INFORMATION
A |  |  | 4 |  | SPARE | [22 empty] | Yes | [9 empty] | 39 | C264 SELF GENERATED COUNTER INFORMATION
A |  |  | 5 |  | SPARE | [22 empty] | Yes | [9 empty] | 39 | C264 SELF GENERATED COUNTER INFORMATION
A |  |  | 6 |  | SPARE | [22 empty] | Yes | [9 empty] | 39 | C264 SELF GENERATED COUNTER INFORMATION
A |  |  | 7 |  | SPARE | [22 empty] | Yes | [9 empty] | 39 | C264 SELF GENERATED COUNTER INFORMATION
A |  |  | 8 |  | SPARE | [22 empty] | Yes | [9 empty] | 39 | C264 SELF GENERATED COUNTER INFORMATION
A |  |  | 9 |  | SPARE | [22 empty] | Yes | [9 empty] | 39 | C264 SELF GENERATED COUNTER INFORMATION
A |  |  | 10 |  | SPARE | [22 empty] | Yes | [9 empty] | 39 | C264 SELF GENERATED COUNTER INFORMATION
A |  |  | 11 |  | SPARE | [22 empty] | Yes | [9 empty] | 39 | C264 SELF GENERATED COUNTER INFORMATION
A |  |  | 12 |  | SPARE | [22 empty] | Yes | [9 empty] | 39 | C264 SELF GENERATED COUNTER INFORMATION
A |  |  | 13 |  | SPARE | [22 empty] | Yes | [9 empty] | 39 | C264 SELF GENERATED COUNTER INFORMATION
A |  |  | 14 |  | SPARE | [22 empty] | Yes | [9 empty] | 39 | C264 SELF GENERATED COUNTER INFORMATION
A |  |  | 15 |  | SPARE | [22 empty] | Yes | [9 empty] | 39 | C264 SELF GENERATED COUNTER INFORMATION
A |  |  | 16 |  | SPARE | [22 empty] | Yes | [9 empty] | 39 | C264 SELF GENERATED COUNTER INFORMATION
SELF GENERATED SETPOINT INFORMATION
Iss. | Customer Ref |  | SetPoint Reference |  | Electrical Data |  |  |  |  | Description | Labels |  | Description | Scada Interface | [7 empty] | IEC Interface |  |  |  |  | Local Display | HMI | Special |  | Automation |  | Template |  |  | Conf. Mng.
Issue | Panel Number | Tag Number | Number | Automation Origin (if any) | Function | Unit | Voltage Level Short Name (16 char) | Bay Short Name (16 char) | Module Short Name (16 char) | Long name (35 char) | Corresponding Minimal Value | Corresponding Maximal Value | Short Name (16 char) | SCADA 1 Address | SCADA1 Data type | SCADA 2 Address | SCADA2 Data type | SCADA 3 Address | SCADA3 Data type | SCADA 4 Address | SCADA4 Data type | IEC Address Part 1 (IEC: LD;LN) | IEC Address Part 2 (IEC: FC;Data Object;DataAttribute;CDC) |  |  |  | LCD Display | HMI Display |  | Trend Viewer | Used by ISaGRAF |  | Bay Name (in SCE Template) or Bay Type | Module Name (in SCE Template) or Module Type | Datapoint Name (in SCE Template) or Datapoint Type | Process | Comments
A |  |  | 1 |  | SPARE | [22 empty] | Yes | [9 empty] | 13 | C264 SELF GENERATED SETPOINT INFORMATION
A |  |  | 2 |  | SPARE | [22 empty] | Yes | [9 empty] | 13 | C264 SELF GENERATED SETPOINT INFORMATION
A |  |  | 3 |  | SPARE | [22 empty] | Yes | [9 empty] | 13 | C264 SELF GENERATED SETPOINT INFORMATION
A |  |  | 4 |  | SPARE | [22 empty] | Yes | [9 empty] | 13 | C264 SELF GENERATED SETPOINT INFORMATION
A |  |  | 5 |  | SPARE | [22 empty] | Yes | [9 empty] | 13 | C264 SELF GENERATED SETPOINT INFORMATION
A |  |  | 6 |  | SPARE | [22 empty] | Yes | [9 empty] | 13 | C264 SELF GENERATED SETPOINT INFORMATION
A |  |  | 7 |  | SPARE | [22 empty] | Yes | [9 empty] | 13 | C264 SELF GENERATED SETPOINT INFORMATION
A |  |  | 8 |  | SPARE | [22 empty] | Yes | [9 empty] | 13 | C264 SELF GENERATED SETPOINT INFORMATION
A |  |  | 9 |  | SPARE | [22 empty] | Yes | [9 empty] | 13 | C264 SELF GENERATED SETPOINT INFORMATION
A |  |  | 10 |  | SPARE | [22 empty] | Yes | [9 empty] | 13 | C264 SELF GENERATED SETPOINT INFORMATION
A |  |  | 11 |  | SPARE | [22 empty] | Yes | [9 empty] | 13 | C264 SELF GENERATED SETPOINT INFORMATION
A |  |  | 12 |  | SPARE | [22 empty] | Yes | [9 empty] | 13 | C264 SELF GENERATED SETPOINT INFORMATION
A |  |  | 13 |  | SPARE | [22 empty] | Yes | [9 empty] | 13 | C264 SELF GENERATED SETPOINT INFORMATION
A |  |  | 14 |  | SPARE | [22 empty] | Yes | [9 empty] | 13 | C264 SELF GENERATED SETPOINT INFORMATION
A |  |  | 15 |  | SPARE | [22 empty] | Yes | [9 empty] | 13 | C264 SELF GENERATED SETPOINT INFORMATION
A |  |  | 16 |  | SPARE | [22 empty] | Yes | [9 empty] | 13 | C264 SELF GENERATED SETPOINT INFORMATION
END OF DATA

## IEC 7BB2_P747_87_R
Designation : |  |  | Project Name | [30 empty] | Symbol : |  | SAM-DTL-DS Agile-4.3.3.0 |  |  |  | CCCC
Issue : |  |  | A | [30 empty] | Ref : |  | PROJECTNAME-Xnn-DTL
Date : |  |  | 0 | [11 empty] | Substation Automation | [18 empty] | Data Of : |  | Site Name
IEC Description
Keys :
|  |  | Computer Name |  | 7BB1_P747_87_R |  |  |  |  | GE Reserved
|  |  | Redundant Computer | [6 empty] | Auto generated
|  |  | Computer type (C264/C264C) |  | IEC |  |  |  |  | Read Only
ERROR
|  |  |  | Gateway | Port used (on gateway)
SCADA 1
SCADA 2
SCADA 3
SCADA 4
|  |  | IED NAME : |  | 7BB1_P747_87_R
|  |  | DIGITAL INFORMATION FROM IED |  |  |  | IED name | 7BB1_P747_87_R
Iss. | Customer Ref |  | IED DI Reference |  | Electrical Data |  |  |  |  | Description | Labels / States |  | Description | Scada Interface | [7 empty] | IEC Interface |  | Groups |  | Local Display |  | HMI | DI/DO Link |  | Automation |  | Template |  |  | Conf. Mng.
Issue | Panel Number | Tag Number | T101: Information Address T103: ASDU nb;Function type MODBUS: Mapping address;Bit nb DNP3: Address IEC: LD;LN T10X MASTER: Information Address | T101: Common address ASDU;;DetectMode T103: Information nb;Common address ASDU;DetectMode MODBUS: Function;;DetectMode DNP3: ;;DetectMode IEC: FC;Data Object;DataAttribute;CDC T10X MASTER: Common address ASDU;Data type | Function | Type (SPS=Single/DPS=Dual/MPS=Multiple) | Voltage Level Short Name (16 char) | Bay Short Name (16 char) | Module Short Name (16 char) | Long name (35 char) | Single : Text at electrical state = 1 Dual : Text at electrical state = 10 Multiple : Text label (16 char) | Single : Text at electrical state = 0 Dual : Text at electrical state = 01 Multiple : State Number (16 char) | Short Name (16 char) | SCADA 1 Address | SCADA1 Data type | SCADA 2 Address | SCADA2 Data type | SCADA 3 Address | SCADA3 Data type | SCADA 4 Address | SCADA4 Data type | IEC Address Part 1 (IEC: LD;LN) | IEC Address Part 2 (IEC: FC;Data Object;DataAttribute;CDC) | Computers Groups (separator ";") | Automations links (separator ";") (add "<" if output) | LED | LCD Display | HMI Display | Is a xPC Feedback | Acts on xPC | Used by ISaGRAF | Is used by distributed Automation (GOOSE) | Bay Name (in SCE Template) or Bay Type | Module Name (in SCE Template) or Module Type | Datapoint Name (in SCE Template) or Datapoint Type | Process | Comments
A |  |  | System;LLN0 | ST;SyncSt;stVal;SPS | SPE_HLA_Normal_Alarm | SPS | 765KV | 7BB1_P747_87_R | PROTECTION | TIME SYNCHRONISATION ERROR | Alarm | Normal | NL_AL_TIME SYNC | [8 empty] | System;LLN0 | ST;SyncSt;stVal;SPS |  |  | None | [11 empty] | 1 | DIGITAL INFORMATION FROM IED IED name 7BB1_P747_87_R
[6 empty] | SPS | 765KV | 7BB1_P747_87_R | PROTECTION | ZONE-1 BUSBAR BLOCKED EXTERNAL | Set | Reset | RS_ST_BB BLOCK E | [8 empty] | System;GosGGIO2 | ST;Ind3;stVal;SPS
A |  |  | System;GosGGIO2 | ST;Ind3;stVal;SPS | SPE_HLa_Reset_Set | SPS | 765KV | 7BB1_P747_87_R | PROTECTION | ZONE-2 BUSBAR BLOCKED EXTERNAL | Set | Reset | RS_ST_BB BLOCK E | [8 empty] | System;GosGGIO2 | ST;Ind4;stVal;SPS |  |  | None | [5 empty] | Yes | [5 empty] | 1 | DIGITAL INFORMATION FROM IED IED name 7BB1_P747_87_R
A |  |  | System;GosGGIO2 | ST;Ind6;stVal;SPS | SPE_HLA_Normal_Alarm | SPS | 765KV | 7BB1_P747_87_R | PROTECTION | GOOSE RECEIPT FAIL/TROUBLE | Alarm | Normal | NL_AL_GOOSE RECP | [8 empty] | System;GosGGIO2 | ST;Ind6;stVal;SPS |  |  | None | [5 empty] | Yes | [5 empty] | 1 | #REF!
[6 empty] | SPS | 765KV | 7BB1_P747_87_R | PROTECTION | ZONE-1 CIRCUITRY FAULT | Operated | Reset | RS_ST_CT_CKT_Err | [8 empty] | System;GosGGIO2 | ST;Ind7;stVal;SPS
A |  |  | System;GosGGIO2 | ST;Ind7;stVal;SPS | SPE_HLa_Reset_Set | SPS | 765KV | 7BB1_P747_87_R | PROTECTION | ZONE-2 CIRCUITRY FAULT | Operated | Reset | RS_ST_CT_CKT_Err | [8 empty] | System;GosGGIO2 | ST;Ind8;stVal;SPS |  |  | None | [5 empty] | Yes | [5 empty] | 1 | #REF!
A |  |  | System;OptGGIO1 | ST;Ind2;stVal;SPS | SPE_HLA_Reset_Optd | SPS | 765KV | 7BB1_P747_87_R | SYSTEM | BAY 725 LBB | Operated | Reset | RS_OP 725 LBB | [8 empty] | System;OptGGIO1 | ST;Ind2;stVal;SPS |  |  | None | [11 empty] | 1 | #REF!
A |  |  | System;OptGGIO1 | ST;Ind4;stVal;SPS | SPE_HLA_Reset_Optd | SPS | 765KV | 7BB1_P747_87_R | SYSTEM | BAY 728 LBB | Operated | Reset | RS_OP 728 LBB | [8 empty] | System;OptGGIO1 | ST;Ind4;stVal;SPS |  |  | None | [11 empty] | 1 | #REF!
A |  |  | System;OptGGIO1 | ST;Ind6;stVal;SPS | SPE_HLA_Reset_Optd | SPS | 765KV | 7BB1_P747_87_R | SYSTEM | BAY 726 LBB | Operated | Reset | RS_OP 726 LBB | [8 empty] | System;OptGGIO1 | ST;Ind6;stVal;SPS |  |  | None | [11 empty] | 1 | #REF!
A |  |  | System;OptGGIO1 | ST;Ind8;stVal;SPS | SPE_HLA_Reset_Optd | SPS | 765KV | 7BB1_P747_87_R | SYSTEM | BAY 729 LBB | Operated | Reset | RS_OP 729 LBB | [8 empty] | System;OptGGIO1 | ST;Ind8;stVal;SPS |  |  | None | [11 empty] | 1 | #REF!
A |  |  | System;OptGGIO1 | ST;Ind10;stVal;SPS | SPE_HLA_Reset_Optd | SPS | 765KV | 7BB1_P747_87_R | SYSTEM | BAY 7BS1 LBB | Operated | Reset | RS_OP 7BS1 LBB | [8 empty] | System;OptGGIO1 | ST;Ind10;stVal;SPS |  |  | None | [11 empty] | 1 | #REF!
A |  |  | System;OptGGIO1 | ST;Ind12;stVal;SPS | SPE_HLA_Reset_Optd | SPS | 765KV | 7BB1_P747_87_R | SYSTEM | BAY 7BS2 LBB | Operated | Reset | RS_OP 7BS2 LBB | [8 empty] | System;OptGGIO1 | ST;Ind12;stVal;SPS |  |  | None | [11 empty] | 1 | #REF!
A |  |  | System;OptGGIO1 | ST;Ind14;stVal;SPS | SPE_HLA_Reset_Optd | SPS | 765KV | 7BB1_P747_87_R | SYSTEM | BAY 719 LBB | Operated | Reset | RS_OP 719 LBB | [8 empty] | System;OptGGIO1 | ST;Ind14;stVal;SPS |  |  | None | [11 empty] | 1 | #REF!
A |  |  | System;OptGGIO1 | ST;Ind16;stVal;SPS | SPE_HLA_Reset_Optd | SPS | 765KV | 7BB1_P747_87_R | SYSTEM | BAY 722 LBB | Operated | Reset | RS_OP 722 LBB | [8 empty] | System;OptGGIO1 | ST;Ind16;stVal;SPS |  |  | None | [11 empty] | 1 | #REF!
A |  |  | System;OptGGIO1 | ST;Ind18;stVal;SPS | SPE_HLA_Reset_Optd | SPS | 765KV | 7BB1_P747_87_R | SYSTEM | BAY 721 LBB | Operated | Reset | RS_OP 721 LBB | [8 empty] | System;OptGGIO1 | ST;Ind18;stVal;SPS |  |  | None | [11 empty] | 1 | #REF!
A |  |  | System;OptGGIO1 | ST;Ind20;stVal;SPS | SPE_HLA_Reset_Optd | SPS | 765KV | 7BB1_P747_87_R | SYSTEM | BAY 724 LBB | Operated | Reset | RS_OP 724 LBB | [8 empty] | System;OptGGIO1 | ST;Ind20;stVal;SPS |  |  | None | [11 empty] | 1 | #REF!
A |  |  | System;OptGGIO1 | ST;Ind25;stVal;SPS | SPE_HLa_Reset_Set | SPS | 765KV | 7BB1_P747_87_R | SYSTEM | ZONE-1 MAIN-2 Rph SWITCH IN | Set | Reset | RS_ST Z-1 IN | [8 empty] | System;OptGGIO1 | ST;Ind25;stVal;SPS |  |  | None | [11 empty] | 1 | #REF!
A |  |  | System;OptGGIO1 | ST;Ind27;stVal;SPS | SPE_HLA_Unhlthy_Hlthy | SPS | 765KV | 7BB1_P747_87_R | SYSTEM | BB M2 RELAY R-PH | Healthy | Unhealthy | UH_HL BB M2 RLY | [8 empty] | System;OptGGIO1 | ST;Ind27;stVal;SPS |  |  | None | [11 empty] | 1 | #REF!
A |  |  | System;OptGGIO1 | ST;Ind29;stVal;SPS | SPE_HLa_Reset_Set | SPS | 765KV | 7BB1_P747_87_R | SYSTEM | ZONE-2 MAIN-2 Rph SWITCH IN | Set | Reset | RS_ST Z-2 IN | [8 empty] | System;OptGGIO1 | ST;Ind29;stVal;SPS |  |  | None | [11 empty] | 1 | #REF!
A |  |  | Protection;CznPDIF1 | ST;Op;general;ACT | SPE_HLA_Reset_Optd | SPS | 765KV | 7BB1_P747_87_R | PROTECTION | CHECK ZONE DIFF PROT | Operated | Reset | RS_OP_CHK ZONE | [8 empty] | Protection;CznPDIF1 | ST;Op;general;ACT |  |  | None | [11 empty] | 1 | #REF!
A |  |  | Protection;BbpT01PDIF1 | ST;Op;general;ACT | SPE_HLA_Reset_Optd | SPS | 765KV | 7BB1_P747_87_R | PROTECTION | BUSBAR ZONE1 TRIP R PH | Operated | Reset | RS_OP_BB ZONE1 | [8 empty] | Protection;BbpT01PDIF1 | ST;Op;general;ACT |  |  | None | [11 empty] | 1 | #REF!
A |  |  | Protection;BbpT02PDIF1 | ST;Op;general;ACT | SPE_HLA_Reset_Optd | SPS | 765KV | 7BB1_P747_87_R | PROTECTION | BUSBAR ZONE2 TRIP R PH | Operated | Reset | RS_OP_BB ZONE2 | [8 empty] | Protection;BbpT02PDIF1 | ST;Op;general;ACT |  |  | None | [11 empty] | 1 | #REF!
[6 empty] | SPS | 765KV | 7BB1_P747_87_R | PROTECTION | BUSBAR ZONE 1 PROTECTION BLOCKED | Set | Reset | RS_ST_BB BLOCK
[6 empty] | SPS | 765KV | 7BB1_P747_87_R | PROTECTION | BUSBAR ZONE 2 PROTECTION BLOCKED | Set | Reset | RS_ST_BB BLOCK
[6 empty] | SPS | 765kV | 7BB1_P747_87_R | PROTECTION | CHECK ZONE | Operated | Reset | RS_OP_CHECKZONE
[6 empty] | SPS | 765kV | 7BB1_P747_87_R | SYSTEM | SETTINGS CHANGED | Set | Reset
** 5 Nos of GGIO signal need to be configured as SPARE till the SCADA Database
** Any additional Signals as per Scheme & TS
|  |  | DIGITAL INFORMATION TO IED |  |  |  | IED name | 7BB1_P747_87_R
Iss. | Customer Ref |  | IED DO Reference |  | Electrical Data |  |  |  |  | Description | Labels / States |  | Description | Scada Interface | [7 empty] | IEC Interface |  |  |  |  | Local Control | HMI | DI/DO Link |  | Automation |  | Template |  |  | Conf. Mng.
Issue | Panel Number | Tag Number | T101: Information Address T103: ASDU nb;Function type MODBUS: Mapping address;Bit nb DNP3: Address IEC: LD;LN T10X MASTER: Information Address | T101: Common address ASDU;;OrderType T103: Information nb;Common address ASDU;OrderType MODBUS: Function;;OrderType DNP3: ;;OrderType IEC: FC;Data Object;DataAttribute;CDC T10X MASTER: Common address ASDU;Data type | Function | Type (SPC=Single/DPC=Dual) | Voltage Level Short Name (16 char) | Bay Short Name (16 char) | Module Short Name (16 char) | Long name (35 char) | Single : Text at electrical state = 1 Dual : Text at electrical state = 10 (16 char) | Single : Text at electrical state = 0 Dual : Text at electrical state = 01 (16 char) | Short Name (16 char) | SCADA 1 Address | SCADA1 Data type | SCADA 2 Address | SCADA2 Data type | SCADA 3 Address | SCADA3 Data type | SCADA 4 Address | SCADA4 Data type | IEC Address Part 1 (IEC: LD;LN) | IEC Address Part 2 (IEC: FC;Data Object;DataAttribute;CDC) |  | Automations links (separator ";") (add "<" if output) |  | LCD Control | HMI Control | Has a xPS Feedback | Is activated by xPS | Used by ISaGRAF |  | Bay Name (in SCE Template) or Bay Type | Module Name (in SCE Template) or Module Type | Datapoint Name (in SCE Template) or Datapoint Type | Process | Comments
A |  |  |  |  | SPARE | SPC | [31 empty] | 2 | DIGITAL INFORMATION TO IED IED name 7BB1_P747_87_R
A |  |  |  |  | SPARE | SPC | [31 empty] | 2 | DIGITAL INFORMATION TO IED IED name 7BB1_P747_87_R
A |  |  |  |  | SPARE | SPC | [31 empty] | 2 | DIGITAL INFORMATION TO IED IED name 7BB1_P747_87_R
A |  |  |  |  | SPARE | SPC | [31 empty] | 2 | DIGITAL INFORMATION TO IED IED name 7BB1_P747_87_R
A |  |  |  |  | SPARE | SPC | [31 empty] | 2 | DIGITAL INFORMATION TO IED IED name 7BB1_P747_87_R
A |  |  |  |  | SPARE | SPC | [31 empty] | 2 | DIGITAL INFORMATION TO IED IED name 7BB1_P747_87_R
A |  |  |  |  | SPARE | SPC | [31 empty] | 2 | DIGITAL INFORMATION TO IED IED name 7BB1_P747_87_R
A |  |  |  |  | SPARE | SPC | [31 empty] | 2 | DIGITAL INFORMATION TO IED IED name 7BB1_P747_87_R
A |  |  |  |  | SPARE | SPC | [31 empty] | 2 | DIGITAL INFORMATION TO IED IED name 7BB1_P747_87_R
A |  |  |  |  | SPARE | SPC | [31 empty] | 2 | DIGITAL INFORMATION TO IED IED name 7BB1_P747_87_R
|  |  | ANALOG INFORMATION FROM IED |  |  |  | IED name | 7BB1_P747_87_R
Iss. | Customer Ref |  | IED AI Reference |  | Electrical Data |  |  |  |  | Description | Labels / States |  | Description | Scada Interface | [7 empty] | IEC Interface |  |  |  |  | Local Display | HMI | Link |  | Automation |  | Template |  |  | Conf. Mng.
Issue | Panel Number | Tag Number | T101: Information Address T103: ASDU nb;Function type;Unit of the MEAS MODBUS: Mapping address;Data Format DNP3: Address IEC: LD;LN T10X MASTER: Information Address | T101: Common address ASDU T103: Information nb;Common address ASDU;Index in ASDU MODBUS: Function DNP3: Not used IEC: FC;Data Object;DataAttribute;CDC T10X MASTER: Common address ASDU;Data type | Function | Unit | Voltage Level Short Name (16 char) | Bay Short Name (16 char) | Module Short Name (16 char) | Long name (35 char) | Corresponding AI Value at minimum | Corresponding AI Value at Maximum | Short Name (16 char) | SCADA 1 Address | SCADA1 Data type | SCADA 2 Address | SCADA2 Data type | SCADA 3 Address | SCADA3 Data type | SCADA 4 Address | SCADA4 Data type | IEC Address Part 1 (IEC: LD;LN) | IEC Address Part 2 (IEC: FC;Data Object;DataAttribute;CDC) |  | Automations links (separator ";") (add "<" if output) |  | LCD Display | HMI Display | Integrated by COUNTER | Trend Viewer | Used by ISaGRAF | Is used by distributed Automation (GOOSE) | Bay Name (in SCE Template) or Bay Type | Module Name (in SCE Template) or Module Type | Datapoint Name (in SCE Template) or Datapoint Type | Process | Comments
A |  |  |  |  | SPARE | [22 empty] | Yes | [9 empty] | 6 | ANALOG INFORMATION FROM IED IED name 7BB1_P747_87_R
A |  |  |  |  | SPARE | [22 empty] | Yes | [9 empty] | 6 | ANALOG INFORMATION FROM IED IED name 7BB1_P747_87_R
A |  |  |  |  | SPARE | [22 empty] | Yes | [9 empty] | 6 | ANALOG INFORMATION FROM IED IED name 7BB1_P747_87_R
A |  |  |  |  | SPARE | [22 empty] | Yes | [9 empty] | 6 | ANALOG INFORMATION FROM IED IED name 7BB1_P747_87_R
|  |  | ANALOG INFORMATION TO IED |  |  |  | IED name | 7BB1_P747_87_R
Iss. | Customer Ref |  | IED AI Reference |  | Electrical Data |  |  |  |  | Description | Labels / States |  | Description | Scada Interface | [7 empty] | IEC Interface |  |  |  |  | Local Display | HMI | Special |  | Automation |  | Template |  |  | Conf. Mng.
Issue | Panel Number | Tag Number | T101: Information Address;Output Format T103: ASDU nb;Function type;Output Format MODBUS: Mapping address DNP3: Address IEC: LD;LN T10X MASTER: Information Address | T101: Common address ASDU;;OrderType T103: Information nb;Common address ASDU;OrderType MODBUS: Function;;OrderType DNP3: ;;OrderType IEC: FC;Data Object;DataAttribute;CDC T10X MASTER: Common address ASDU;Data type | Function | Unit | Voltage Level Short Name (16 char) | Bay Short Name (16 char) | Module Short Name (16 char) | Long name (35 char) | Corresponding AI Value at minimum | Corresponding AI Value at Maximum | Short Name (16 char) | SCADA 1 Address | SCADA1 Data type | SCADA 2 Address | SCADA2 Data type | SCADA 3 Address | SCADA3 Data type | SCADA 4 Address | SCADA4 Data type | IEC Address Part 1 (IEC: LD;LN) | IEC Address Part 2 (IEC: FC;Data Object;DataAttribute;CDC) |  |  |  | LCD Display | HMI Display |  | Trend Viewer | Used by ISaGRAF |  | Bay Name (in SCE Template) or Bay Type | Module Name (in SCE Template) or Module Type | Datapoint Name (in SCE Template) or Datapoint Type | Process | Comments
A |  |  |  |  | SPARE | [32 empty] | 13 | ANALOG INFORMATION TO IED IED name 7BB1_P747_87_R
A |  |  |  |  | SPARE | [32 empty] | 13 | ANALOG INFORMATION TO IED IED name 7BB1_P747_87_R
|  |  | COUNTER INFORMATION FROM IED |  |  |  | IED name | 7BB1_P747_87_R
Iss. | Customer Ref |  | IED Counter Reference |  | Electrical Data |  |  |  |  | Description | Type |  | Description | Scada Interface | [7 empty] | IEC Interface |  |  |  |  | Local Display | HMI | Link |  | Automation |  | Template |  |  | Conf. Mng.
Issue | Panel Number | Tag Number | T101: Information Address T103: ASDU nb;Function type MODBUS: Mapping address;InputFormat DNP3: Address IEC: LD;LN T10X MASTER: Information Address | T101: Common address ASDU T103: Information nb;Common address ASDU MODBUS: Function DNP3: Not used IEC: FC;Data Object;DataAttribute;CDC T10X MASTER: Common address ASDU;Data type | Function | Unit | Voltage Level Short Name (16 char) | Bay Short Name (16 char) | Module Short Name (16 char) | Long name (35 char) | Counter Type | Standard: Validation (ms);Invalidity (ms);Cumul (mn) Energy: Scale factor;Transmission period (mn) | Short Name (16 char) | SCADA 1 Address | SCADA1 Data type | SCADA 2 Address | SCADA2 Data type | SCADA 3 Address | SCADA3 Data type | SCADA 4 Address | SCADA4 Data type | IEC Address Part 1 (IEC: LD;LN) | IEC Address Part 2 (IEC: FC;Data Object;DataAttribute;CDC) |  |  |  | LCD Display | HMI Display | Integrate MV | Trend Viewer | Used by ISaGRAF |  | Bay Name (in SCE Template) or Bay Type | Module Name (in SCE Template) or Module Type | Datapoint Name (in SCE Template) or Datapoint Type | Process | Comments
A |  |  |  |  | SPARE | [22 empty] | Yes | [9 empty] | 39 | COUNTER INFORMATION FROM IED IED name 7BB1_P747_87_R
A |  |  |  |  | SPARE | [22 empty] | Yes | [9 empty] | 39 | COUNTER INFORMATION FROM IED IED name 7BB1_P747_87_R
A |  |  |  |  | SPARE | [22 empty] | Yes | [9 empty] | 39 | COUNTER INFORMATION FROM IED IED name 7BB1_P747_87_R
A |  |  |  |  | SPARE | [22 empty] | Yes | [9 empty] | 39 | COUNTER INFORMATION FROM IED IED name 7BB1_P747_87_R
END OF IED DATA
DI GROUPS
Iss. | Customer Ref |  | Group DI Reference |  | Electrical Data |  |  |  |  | Description | Labels / States |  | Description | Scada Interface | [7 empty] | IEC Interface |  | Groups |  | Local Display |  | HMI | DI/DO Link |  | Automation |  | Template |  |  | Conf. Mng.
Issue | Panel Number | Tag Number | Number | Group Operator | Function | Type (S=Single) | Voltage Level Short Name (16 char) | Bay Short Name (16 char) | Module Short Name (16 char) | Long name (35 char) | Single : Text at electrical state = 1 (16 char) | Single : Text at electrical state = 0 (16 char) | Short Name (16 char) | SCADA 1 Address | SCADA1 Data type | SCADA 2 Address | SCADA2 Data type | SCADA 3 Address | SCADA3 Data type | SCADA 4 Address | SCADA4 Data type | IEC Address Part 1 (IEC: LD;LN) | IEC Address Part 2 (IEC: FC;Data Object;DataAttribute;CDC) | Computers Groups (separator ";") | Automations links (separator ";") (add "<" if output) | LED | LCD Display | HMI Display | Is a xPC Feedback | Acts on xPC | Used by ISaGRAF | Is used by distributed Automation (GOOSE) | Bay Name (in SCE Template) or Bay Type | Module Name (in SCE Template) or Module Type | Datapoint Name (in SCE Template) or Datapoint Type | Process | Comments
A |  |  | 1 |  | SPARE | SPS | [19 empty] | None |  | No | [9 empty] | 1 | C264 DI GROUPS
A |  |  | 2 |  | SPARE | SPS | [19 empty] | None |  | No | [9 empty] | 1 | C264 DI GROUPS
A |  |  | 3 |  | SPARE | SPS | [19 empty] | None |  | No | [9 empty] | 1 | C264 DI GROUPS
A |  |  | 4 |  | SPARE | SPS | [19 empty] | None |  | No | [9 empty] | 1 | C264 DI GROUPS
A |  |  | 5 |  | SPARE | SPS | [19 empty] | None |  | No | [9 empty] | 1 | C264 DI GROUPS
A |  |  | 6 |  | SPARE | SPS | [19 empty] | None |  | No | [9 empty] | 1 | C264 DI GROUPS
A |  |  | 7 |  | SPARE | SPS | [19 empty] | None |  | No | [9 empty] | 1 | C264 DI GROUPS
A |  |  | 8 |  | SPARE | SPS | [19 empty] | None |  | No | [9 empty] | 1 | C264 DI GROUPS
A |  |  | 9 |  | SPARE | SPS | [19 empty] | None |  | No | [9 empty] | 1 | C264 DI GROUPS
A |  |  | 10 |  | SPARE | SPS | [19 empty] | None |  | No | [9 empty] | 1 | C264 DI GROUPS
A |  |  | 11 |  | SPARE | SPS | [19 empty] | None |  | No | [9 empty] | 1 | C264 DI GROUPS
A |  |  | 12 |  | SPARE | SPS | [19 empty] | None |  | No | [9 empty] | 1 | C264 DI GROUPS
A |  |  | 13 |  | SPARE | SPS | [19 empty] | None |  | No | [9 empty] | 1 | C264 DI GROUPS
A |  |  | 14 |  | SPARE | SPS | [19 empty] | None |  | No | [9 empty] | 1 | C264 DI GROUPS
A |  |  | 15 |  | SPARE | SPS | [19 empty] | None |  | No | [9 empty] | 1 | C264 DI GROUPS
A |  |  | 16 |  | SPARE | SPS | [19 empty] | None |  | No | [9 empty] | 1 | C264 DI GROUPS
SELF GENERATED DIGITAL INFORMATION
Iss. | Customer Ref |  | Self DI Reference |  | Electrical Data |  |  |  |  | Description | Labels / States |  | Description | Scada Interface | [7 empty] | IEC Interface |  | Groups |  | Local Display |  | HMI | DI/DO Link |  | Automation |  | Template |  |  | Conf. Mng.
Issue | Panel Number | Tag Number | Number | Automation Origin (if any) | Function | Type (SPS=Single/DPS=Dual/MPS=Multiple) | Voltage Level Short Name (16 char) | Bay Short Name (16 char) | Module Short Name (16 char) | Long name (35 char) | Single : Text at electrical state = 1 Dual : Text at electrical state = 10 Multiple : Text label (16 char) | Single : Text at electrical state = 0 Dual : Text at electrical state = 01 Multiple : State Number (16 char) | Short Name (16 char) | SCADA 1 Address | SCADA1 Data type | SCADA 2 Address | SCADA2 Data type | SCADA 3 Address | SCADA3 Data type | SCADA 4 Address | SCADA4 Data type | IEC Address Part 1 (IEC: LD;LN) | IEC Address Part 2 (IEC: FC;Data Object;DataAttribute;CDC) | Computers Groups (separator ";") | Automations links (separator ";") (add "<" if output) | LED | LCD Display | HMI Display | Is a xPC Feedback | Acts on xPC | Used by ISaGRAF | Is used by distributed Automation (GOOSE) | Bay Name (in SCE Template) or Bay Type | Module Name (in SCE Template) or Module Type | Datapoint Name (in SCE Template) or Datapoint Type | Process | Comments
A |  |  | 1 |  | SPARE | SPS | [19 empty] | None |  | No | [9 empty] | 1 | C264 SELF GENERATED DIGITAL INFORMATION
A |  |  | 2 |  | SPARE | SPS | [19 empty] | None |  | No | [9 empty] | 1 | C264 SELF GENERATED DIGITAL INFORMATION
A |  |  | 3 |  | SPARE | SPS | [19 empty] | None |  | No | [9 empty] | 1 | C264 SELF GENERATED DIGITAL INFORMATION
A |  |  | 4 |  | SPARE | SPS | [19 empty] | None |  | No | [9 empty] | 1 | C264 SELF GENERATED DIGITAL INFORMATION
A |  |  | 5 |  | SPARE | SPS | [19 empty] | None |  | No | [9 empty] | 1 | C264 SELF GENERATED DIGITAL INFORMATION
A |  |  | 6 |  | SPARE | SPS | [19 empty] | None |  | No | [9 empty] | 1 | C264 SELF GENERATED DIGITAL INFORMATION
A |  |  | 7 |  | SPARE | SPS | [19 empty] | None |  | No | [9 empty] | 1 | C264 SELF GENERATED DIGITAL INFORMATION
A |  |  | 8 |  | SPARE | SPS | [19 empty] | None |  | No | [9 empty] | 1 | C264 SELF GENERATED DIGITAL INFORMATION
A |  |  | 9 |  | SPARE | SPS | [19 empty] | None |  | No | [9 empty] | 1 | C264 SELF GENERATED DIGITAL INFORMATION
A |  |  | 10 |  | SPARE | SPS | [19 empty] | None |  | No | [9 empty] | 1 | C264 SELF GENERATED DIGITAL INFORMATION
A |  |  | 11 |  | SPARE | SPS | [19 empty] | None |  | No | [9 empty] | 1 | C264 SELF GENERATED DIGITAL INFORMATION
A |  |  | 12 |  | SPARE | SPS | [19 empty] | None |  | No | [9 empty] | 1 | C264 SELF GENERATED DIGITAL INFORMATION
A |  |  | 13 |  | SPARE | SPS | [19 empty] | None |  | No | [9 empty] | 1 | C264 SELF GENERATED DIGITAL INFORMATION
A |  |  | 14 |  | SPARE | SPS | [19 empty] | None |  | No | [9 empty] | 1 | C264 SELF GENERATED DIGITAL INFORMATION
A |  |  | 15 |  | SPARE | SPS | [19 empty] | None |  | No | [9 empty] | 1 | C264 SELF GENERATED DIGITAL INFORMATION
A |  |  | 16 |  | SPARE | SPS | [19 empty] | None |  | No | [9 empty] | 1 | C264 SELF GENERATED DIGITAL INFORMATION
SELF GENERATED DIGITAL OUTPUT INFORMATION
Iss. | Customer Ref |  | Self DO Reference |  | Electrical Data |  |  |  |  | Description | Labels / States |  | Description | Scada Interface | [7 empty] | IEC Interface |  |  |  |  | Local Control | HMI | DI/DO Link |  | Automation |  | Template |  |  | Conf. Mng.
Issue | Panel Number | Tag Number | Number | Automation Origin (if any) | Function | Type (SPC=Single/DPC=Dual) | Voltage Level Short Name (16 char) | Bay Short Name (16 char) | Module Short Name (16 char) | Long name (35 char) | Single : Text at electrical state = 1 Dual : Text at electrical state = 10 (16 char) | Single : Text at electrical state = 0 Dual : Text at electrical state = 01 (16 char) | Short Name (16 char) | SCADA 1 Address | SCADA1 Data type | SCADA 2 Address | SCADA2 Data type | SCADA 3 Address | SCADA3 Data type | SCADA 4 Address | SCADA4 Data type | IEC Address Part 1 (IEC: LD;LN) | IEC Address Part 2 (IEC: FC;Data Object;DataAttribute;CDC) |  | Automations links (separator ";") (add "<" if output) |  | LCD Control | HMI Control | Has a xPS Feedback | Is activated by xPS | Used by ISaGRAF | Relay | Bay Name (in SCE Template) or Bay Type | Module Name (in SCE Template) or Module Type | Datapoint Name (in SCE Template) or Datapoint Type | Process | Comments
A |  |  | 1 |  | SPARE | SPC | [25 empty] | NO | [5 empty] | 2 | C264 SELF GENERATED DIGITAL OUTPUT INFORMATION
A |  |  | 2 |  | SPARE | SPC | [25 empty] | NO | [5 empty] | 2 | C264 SELF GENERATED DIGITAL OUTPUT INFORMATION
A |  |  | 3 |  | SPARE | SPC | [25 empty] | NO | [5 empty] | 2 | C264 SELF GENERATED DIGITAL OUTPUT INFORMATION
A |  |  | 4 |  | SPARE | SPC | [25 empty] | NO | [5 empty] | 2 | C264 SELF GENERATED DIGITAL OUTPUT INFORMATION
A |  |  | 5 |  | SPARE | SPC | [25 empty] | NO | [5 empty] | 2 | C264 SELF GENERATED DIGITAL OUTPUT INFORMATION
A |  |  | 6 |  | SPARE | SPC | [25 empty] | NO | [5 empty] | 2 | C264 SELF GENERATED DIGITAL OUTPUT INFORMATION
A |  |  | 7 |  | SPARE | SPC | [25 empty] | NO | [5 empty] | 2 | C264 SELF GENERATED DIGITAL OUTPUT INFORMATION
A |  |  | 8 |  | SPARE | SPC | [25 empty] | NO | [5 empty] | 2 | C264 SELF GENERATED DIGITAL OUTPUT INFORMATION
A |  |  | 9 |  | SPARE | SPC | [25 empty] | NO | [5 empty] | 2 | C264 SELF GENERATED DIGITAL OUTPUT INFORMATION
A |  |  | 10 |  | SPARE | SPC | [25 empty] | NO | [5 empty] | 2 | C264 SELF GENERATED DIGITAL OUTPUT INFORMATION
SELF GENERATED ANALOG INFORMATION
Iss. | Customer Ref |  | Self AI Reference |  | Electrical Data |  |  |  |  | Description | Labels / States |  | Description | Scada Interface | [7 empty] | IEC Interface |  |  |  |  | Local Display | HMI | Link |  | Automation |  | Template |  |  | Conf. Mng.
Issue | Panel Number | Tag Number | Number | Automation Origin (if any) | Function | Unit | Voltage Level Short Name (16 char) | Bay Short Name (16 char) | Module Short Name (16 char) | Long name (35 char) | Corresponding AI Value at Transducer minimum | Corresponding AI Value at Transducer Maximum | Short Name (16 char) | SCADA 1 Address | SCADA1 Data type | SCADA 2 Address | SCADA2 Data type | SCADA 3 Address | SCADA3 Data type | SCADA 4 Address | SCADA4 Data type | IEC Address Part 1 (IEC: LD;LN) | IEC Address Part 2 (IEC: FC;Data Object;DataAttribute;CDC) |  | Automations links (separator ";") (add "<" if output) |  | LCD Display | HMI Display | Integrated by COUNTER | Trend Viewer | Used by ISaGRAF | Is used by distributed Automation (GOOSE) | Bay Name (in SCE Template) or Bay Type | Module Name (in SCE Template) or Module Type | Datapoint Name (in SCE Template) or Datapoint Type | Process | Comments
A |  |  | 1 |  | SPARE | [22 empty] | Yes | [9 empty] | 6 | C264 SELF GENERATED ANALOG INFORMATION
A |  |  | 2 |  | SPARE | [22 empty] | Yes | [9 empty] | 6 | C264 SELF GENERATED ANALOG INFORMATION
A |  |  | 3 |  | SPARE | [22 empty] | Yes | [9 empty] | 6 | C264 SELF GENERATED ANALOG INFORMATION
A |  |  | 4 |  | SPARE | [22 empty] | Yes | [9 empty] | 6 | C264 SELF GENERATED ANALOG INFORMATION
A |  |  | 5 |  | SPARE | [22 empty] | Yes | [9 empty] | 6 | C264 SELF GENERATED ANALOG INFORMATION
A |  |  | 6 |  | SPARE | [22 empty] | Yes | [9 empty] | 6 | C264 SELF GENERATED ANALOG INFORMATION
A |  |  | 7 |  | SPARE | [22 empty] | Yes | [9 empty] | 6 | C264 SELF GENERATED ANALOG INFORMATION
A |  |  | 8 |  | SPARE | [22 empty] | Yes | [9 empty] | 6 | C264 SELF GENERATED ANALOG INFORMATION
A |  |  | 9 |  | SPARE | [22 empty] | Yes | [9 empty] | 6 | C264 SELF GENERATED ANALOG INFORMATION
A |  |  | 10 |  | SPARE | [22 empty] | Yes | [9 empty] | 6 | C264 SELF GENERATED ANALOG INFORMATION
A |  |  | 11 |  | SPARE | [22 empty] | Yes | [9 empty] | 6 | C264 SELF GENERATED ANALOG INFORMATION
A |  |  | 12 |  | SPARE | [22 empty] | Yes | [9 empty] | 6 | C264 SELF GENERATED ANALOG INFORMATION
A |  |  | 13 |  | SPARE | [22 empty] | Yes | [9 empty] | 6 | C264 SELF GENERATED ANALOG INFORMATION
A |  |  | 14 |  | SPARE | [22 empty] | Yes | [9 empty] | 6 | C264 SELF GENERATED ANALOG INFORMATION
A |  |  | 15 |  | SPARE | [22 empty] | Yes | [9 empty] | 6 | C264 SELF GENERATED ANALOG INFORMATION
A |  |  | 16 |  | SPARE | [22 empty] | Yes | [9 empty] | 6 | C264 SELF GENERATED ANALOG INFORMATION
SELF GENERATED COUNTER INFORMATION
Iss. | Customer Ref |  | Self Counter Reference |  | Electrical Data |  |  |  |  | Description | Type |  | Description | Scada Interface | [7 empty] | IEC Interface |  |  |  |  | Local Display | HMI | Link |  | Automation |  | Template |  |  | Conf. Mng.
Issue | Panel Number | Tag Number | Number | Automation Origin (if any) | Function | Unit | Voltage Level Short Name (16 char) | Bay Short Name (16 char) | Module Short Name (16 char) | Long name (35 char) | Counter Type | Standard: Validation (ms);Invalidity (ms);Cumul (mn) Energy: Scale factor;Transmission period (mn) | Short Name (16 char) | SCADA 1 Address | SCADA1 Data type | SCADA 2 Address | SCADA2 Data type | SCADA 3 Address | SCADA3 Data type | SCADA 4 Address | SCADA4 Data type | IEC Address Part 1 (IEC: LD;LN) | IEC Address Part 2 (IEC: FC;Data Object;DataAttribute;CDC) |  |  |  | LCD Display | HMI Display | Integrate MV | Trend Viewer | Used by ISaGRAF |  | Bay Name (in SCE Template) or Bay Type | Module Name (in SCE Template) or Module Type | Datapoint Name (in SCE Template) or Datapoint Type | Process | Comments
A |  |  | 1 |  | SPARE | [22 empty] | Yes | [9 empty] | 39 | C264 SELF GENERATED COUNTER INFORMATION
A |  |  | 2 |  | SPARE | [22 empty] | Yes | [9 empty] | 39 | C264 SELF GENERATED COUNTER INFORMATION
A |  |  | 3 |  | SPARE | [22 empty] | Yes | [9 empty] | 39 | C264 SELF GENERATED COUNTER INFORMATION
A |  |  | 4 |  | SPARE | [22 empty] | Yes | [9 empty] | 39 | C264 SELF GENERATED COUNTER INFORMATION
A |  |  | 5 |  | SPARE | [22 empty] | Yes | [9 empty] | 39 | C264 SELF GENERATED COUNTER INFORMATION
A |  |  | 6 |  | SPARE | [22 empty] | Yes | [9 empty] | 39 | C264 SELF GENERATED COUNTER INFORMATION
A |  |  | 7 |  | SPARE | [22 empty] | Yes | [9 empty] | 39 | C264 SELF GENERATED COUNTER INFORMATION
A |  |  | 8 |  | SPARE | [22 empty] | Yes | [9 empty] | 39 | C264 SELF GENERATED COUNTER INFORMATION
A |  |  | 9 |  | SPARE | [22 empty] | Yes | [9 empty] | 39 | C264 SELF GENERATED COUNTER INFORMATION
A |  |  | 10 |  | SPARE | [22 empty] | Yes | [9 empty] | 39 | C264 SELF GENERATED COUNTER INFORMATION
A |  |  | 11 |  | SPARE | [22 empty] | Yes | [9 empty] | 39 | C264 SELF GENERATED COUNTER INFORMATION
A |  |  | 12 |  | SPARE | [22 empty] | Yes | [9 empty] | 39 | C264 SELF GENERATED COUNTER INFORMATION
A |  |  | 13 |  | SPARE | [22 empty] | Yes | [9 empty] | 39 | C264 SELF GENERATED COUNTER INFORMATION
A |  |  | 14 |  | SPARE | [22 empty] | Yes | [9 empty] | 39 | C264 SELF GENERATED COUNTER INFORMATION
A |  |  | 15 |  | SPARE | [22 empty] | Yes | [9 empty] | 39 | C264 SELF GENERATED COUNTER INFORMATION
A |  |  | 16 |  | SPARE | [22 empty] | Yes | [9 empty] | 39 | C264 SELF GENERATED COUNTER INFORMATION
SELF GENERATED SETPOINT INFORMATION
Iss. | Customer Ref |  | SetPoint Reference |  | Electrical Data |  |  |  |  | Description | Labels |  | Description | Scada Interface | [7 empty] | IEC Interface |  |  |  |  | Local Display | HMI | Special |  | Automation |  | Template |  |  | Conf. Mng.
Issue | Panel Number | Tag Number | Number | Automation Origin (if any) | Function | Unit | Voltage Level Short Name (16 char) | Bay Short Name (16 char) | Module Short Name (16 char) | Long name (35 char) | Corresponding Minimal Value | Corresponding Maximal Value | Short Name (16 char) | SCADA 1 Address | SCADA1 Data type | SCADA 2 Address | SCADA2 Data type | SCADA 3 Address | SCADA3 Data type | SCADA 4 Address | SCADA4 Data type | IEC Address Part 1 (IEC: LD;LN) | IEC Address Part 2 (IEC: FC;Data Object;DataAttribute;CDC) |  |  |  | LCD Display | HMI Display |  | Trend Viewer | Used by ISaGRAF |  | Bay Name (in SCE Template) or Bay Type | Module Name (in SCE Template) or Module Type | Datapoint Name (in SCE Template) or Datapoint Type | Process | Comments
A |  |  | 1 |  | SPARE | [22 empty] | Yes | [9 empty] | 13 | C264 SELF GENERATED SETPOINT INFORMATION
A |  |  | 2 |  | SPARE | [22 empty] | Yes | [9 empty] | 13 | C264 SELF GENERATED SETPOINT INFORMATION
A |  |  | 3 |  | SPARE | [22 empty] | Yes | [9 empty] | 13 | C264 SELF GENERATED SETPOINT INFORMATION
A |  |  | 4 |  | SPARE | [22 empty] | Yes | [9 empty] | 13 | C264 SELF GENERATED SETPOINT INFORMATION
A |  |  | 5 |  | SPARE | [22 empty] | Yes | [9 empty] | 13 | C264 SELF GENERATED SETPOINT INFORMATION
A |  |  | 6 |  | SPARE | [22 empty] | Yes | [9 empty] | 13 | C264 SELF GENERATED SETPOINT INFORMATION
A |  |  | 7 |  | SPARE | [22 empty] | Yes | [9 empty] | 13 | C264 SELF GENERATED SETPOINT INFORMATION
A |  |  | 8 |  | SPARE | [22 empty] | Yes | [9 empty] | 13 | C264 SELF GENERATED SETPOINT INFORMATION
A |  |  | 9 |  | SPARE | [22 empty] | Yes | [9 empty] | 13 | C264 SELF GENERATED SETPOINT INFORMATION
A |  |  | 10 |  | SPARE | [22 empty] | Yes | [9 empty] | 13 | C264 SELF GENERATED SETPOINT INFORMATION
A |  |  | 11 |  | SPARE | [22 empty] | Yes | [9 empty] | 13 | C264 SELF GENERATED SETPOINT INFORMATION
A |  |  | 12 |  | SPARE | [22 empty] | Yes | [9 empty] | 13 | C264 SELF GENERATED SETPOINT INFORMATION
A |  |  | 13 |  | SPARE | [22 empty] | Yes | [9 empty] | 13 | C264 SELF GENERATED SETPOINT INFORMATION
A |  |  | 14 |  | SPARE | [22 empty] | Yes | [9 empty] | 13 | C264 SELF GENERATED SETPOINT INFORMATION
A |  |  | 15 |  | SPARE | [22 empty] | Yes | [9 empty] | 13 | C264 SELF GENERATED SETPOINT INFORMATION
A |  |  | 16 |  | SPARE | [22 empty] | Yes | [9 empty] | 13 | C264 SELF GENERATED SETPOINT INFORMATION
END OF DATA

## IEC 7BB2_P747_87_Y
Designation : |  |  | Project Name | [30 empty] | Symbol : |  | SAM-DTL-DS Agile-4.3.3.0 |  |  |  | CCCC
Issue : |  |  | A | [30 empty] | Ref : |  | PROJECTNAME-Xnn-DTL
Date : |  |  | 0 | [11 empty] | Substation Automation | [18 empty] | Data Of : |  | Site Name
IEC Description
Keys :
|  |  | Computer Name |  | 7BB1_P747_87_Y |  |  |  |  | GE Reserved
|  |  | Redundant Computer | [6 empty] | Auto generated
|  |  | Computer type (C264/C264C) |  | IEC |  |  |  |  | Read Only
ERROR
|  |  |  | Gateway | Port used (on gateway)
SCADA 1
SCADA 2
SCADA 3
SCADA 4
|  |  | IED NAME : |  | 7BB1_P747_87_Y
|  |  | DIGITAL INFORMATION FROM IED |  |  |  | IED name | 7BB1_P747_87_Y
Iss. | Customer Ref |  | IED DI Reference |  | Electrical Data |  |  |  |  | Description | Labels / States |  | Description | Scada Interface | [7 empty] | IEC Interface |  | Groups |  | Local Display |  | HMI | DI/DO Link |  | Automation |  | Template |  |  | Conf. Mng.
Issue | Panel Number | Tag Number | T101: Information Address T103: ASDU nb;Function type MODBUS: Mapping address;Bit nb DNP3: Address IEC: LD;LN T10X MASTER: Information Address | T101: Common address ASDU;;DetectMode T103: Information nb;Common address ASDU;DetectMode MODBUS: Function;;DetectMode DNP3: ;;DetectMode IEC: FC;Data Object;DataAttribute;CDC T10X MASTER: Common address ASDU;Data type | Function | Type (SPS=Single/DPS=Dual/MPS=Multiple) | Voltage Level Short Name (16 char) | Bay Short Name (16 char) | Module Short Name (16 char) | Long name (35 char) | Single : Text at electrical state = 1 Dual : Text at electrical state = 10 Multiple : Text label (16 char) | Single : Text at electrical state = 0 Dual : Text at electrical state = 01 Multiple : State Number (16 char) | Short Name (16 char) | SCADA 1 Address | SCADA1 Data type | SCADA 2 Address | SCADA2 Data type | SCADA 3 Address | SCADA3 Data type | SCADA 4 Address | SCADA4 Data type | IEC Address Part 1 (IEC: LD;LN) | IEC Address Part 2 (IEC: FC;Data Object;DataAttribute;CDC) | Computers Groups (separator ";") | Automations links (separator ";") (add "<" if output) | LED | LCD Display | HMI Display | Is a xPC Feedback | Acts on xPC | Used by ISaGRAF | Is used by distributed Automation (GOOSE) | Bay Name (in SCE Template) or Bay Type | Module Name (in SCE Template) or Module Type | Datapoint Name (in SCE Template) or Datapoint Type | Process | Comments
A |  |  | System;LLN0 | ST;SyncSt;stVal;SPS | SPE_HLA_Normal_Alarm | SPS | 765KV | 7BB1_P747_87_Y | PROTECTION | TIME SYNCHRONISATION ERROR | Alarm | Normal | NL_AL_TIME SYNC | [8 empty] | System;LLN0 | ST;SyncSt;stVal;SPS |  |  | None | [11 empty] | 1 | DIGITAL INFORMATION FROM IED IED name 7BB1_P747_87_Y
[6 empty] | SPS | 765KV | 7BB1_P747_87_Y | PROTECTION | ZONE-1 BUSBAR BLOCKED EXTERNAL | Set | Reset | RS_ST_BB BLOCK E | [8 empty] | System;GosGGIO2 | ST;Ind3;stVal;SPS
A |  |  | System;GosGGIO2 | ST;Ind3;stVal;SPS | SPE_HLa_Reset_Set | SPS | 765KV | 7BB1_P747_87_Y | PROTECTION | ZONE-2 BUSBAR BLOCKED EXTERNAL | Set | Reset | RS_ST_BB BLOCK E | [8 empty] | System;GosGGIO2 | ST;Ind4;stVal;SPS |  |  | None | [5 empty] | Yes | [5 empty] | 1 | DIGITAL INFORMATION FROM IED IED name 7BB1_P747_87_Y
A |  |  | System;GosGGIO2 | ST;Ind6;stVal;SPS | SPE_HLA_Normal_Alarm | SPS | 765KV | 7BB1_P747_87_Y | PROTECTION | GOOSE RECEIPT FAIL/TROUBLE | Alarm | Normal | NL_AL_GOOSE RECP | [8 empty] | System;GosGGIO2 | ST;Ind6;stVal;SPS |  |  | None | [5 empty] | Yes | [5 empty] | 1 | #REF!
[6 empty] | SPS | 765KV | 7BB1_P747_87_Y | PROTECTION | ZONE-1 CIRCUITRY FAULT | Operated | Reset | RS_ST_CT_CKT_Err | [8 empty] | System;GosGGIO2 | ST;Ind7;stVal;SPS
A |  |  | System;GosGGIO2 | ST;Ind7;stVal;SPS | SPE_HLa_Reset_Set | SPS | 765KV | 7BB1_P747_87_Y | PROTECTION | ZONE-2 CIRCUITRY FAULT | Operated | Reset | RS_ST_CT_CKT_Err | [8 empty] | System;GosGGIO2 | ST;Ind8;stVal;SPS |  |  | None | [5 empty] | Yes | [5 empty] | 1 | #REF!
A |  |  | System;OptGGIO1 | ST;Ind1;stVal;SPS | SPE_HLa_Reset_Close | SPS | 765KV | 7BB1_P747_87_Y | SYSTEM | BAY 725 LBB | Operated | Reset | RS_OP 725 LBB | [8 empty] | System;OptGGIO1 | ST;Ind2;stVal;SPS |  |  | None | [11 empty] | 1 | #REF!
A |  |  | System;OptGGIO1 | ST;Ind2;stVal;SPS | SPE_HLA_Reset_Optd | SPS | 765KV | 7BB1_P747_87_Y | SYSTEM | BAY 728 LBB | Operated | Reset | RS_OP 728 LBB | [8 empty] | System;OptGGIO1 | ST;Ind4;stVal;SPS |  |  | None | [11 empty] | 1 | #REF!
A |  |  | System;OptGGIO1 | ST;Ind3;stVal;SPS | SPE_HLa_Reset_Close | SPS | 765KV | 7BB1_P747_87_Y | SYSTEM | BAY 726 LBB | Operated | Reset | RS_OP 726 LBB | [8 empty] | System;OptGGIO1 | ST;Ind6;stVal;SPS |  |  | None | [11 empty] | 1 | #REF!
A |  |  | System;OptGGIO1 | ST;Ind4;stVal;SPS | SPE_HLA_Reset_Optd | SPS | 765KV | 7BB1_P747_87_Y | SYSTEM | BAY 729 LBB | Operated | Reset | RS_OP 729 LBB | [8 empty] | System;OptGGIO1 | ST;Ind8;stVal;SPS |  |  | None | [11 empty] | 1 | #REF!
A |  |  | System;OptGGIO1 | ST;Ind5;stVal;SPS | SPE_HLa_Reset_Close | SPS | 765KV | 7BB1_P747_87_Y | SYSTEM | BAY 7BS1 LBB | Operated | Reset | RS_OP 7BS1 LBB | [8 empty] | System;OptGGIO1 | ST;Ind10;stVal;SPS |  |  | None | [11 empty] | 1 | #REF!
A |  |  | System;OptGGIO1 | ST;Ind6;stVal;SPS | SPE_HLA_Reset_Optd | SPS | 765KV | 7BB1_P747_87_Y | SYSTEM | BAY 7BS2 LBB | Operated | Reset | RS_OP 7BS2 LBB | [8 empty] | System;OptGGIO1 | ST;Ind12;stVal;SPS |  |  | None | [11 empty] | 1 | #REF!
A |  |  | System;OptGGIO1 | ST;Ind7;stVal;SPS | SPE_HLa_Reset_Close | SPS | 765KV | 7BB1_P747_87_Y | SYSTEM | BAY 719 LBB | Operated | Reset | RS_OP 719 LBB | [8 empty] | System;OptGGIO1 | ST;Ind14;stVal;SPS |  |  | None | [11 empty] | 1 | #REF!
A |  |  | System;OptGGIO1 | ST;Ind8;stVal;SPS | SPE_HLA_Reset_Optd | SPS | 765KV | 7BB1_P747_87_Y | SYSTEM | BAY 722 LBB | Operated | Reset | RS_OP 722 LBB | [8 empty] | System;OptGGIO1 | ST;Ind16;stVal;SPS |  |  | None | [11 empty] | 1 | #REF!
A |  |  | System;OptGGIO1 | ST;Ind9;stVal;SPS | SPE_HLa_Reset_Close | SPS | 765KV | 7BB1_P747_87_Y | SYSTEM | BAY 721 LBB | Operated | Reset | RS_OP 721 LBB | [8 empty] | System;OptGGIO1 | ST;Ind18;stVal;SPS |  |  | None | [11 empty] | 1 | #REF!
A |  |  | System;OptGGIO1 | ST;Ind10;stVal;SPS | SPE_HLA_Reset_Optd | SPS | 765KV | 7BB1_P747_87_Y | SYSTEM | BAY 724 LBB | Operated | Reset | RS_OP 724 LBB | [8 empty] | System;OptGGIO1 | ST;Ind20;stVal;SPS |  |  | None | [11 empty] | 1 | #REF!
A |  |  | System;OptGGIO1 | ST;Ind11;stVal;SPS | SPE_HLa_Reset_Close | SPS | 765KV | 7BB1_P747_87_Y | SYSTEM | ZONE-1 MAIN-2 Yph SWITCH IN | Set | Reset | RS_ST Z-1 IN | [8 empty] | System;OptGGIO1 | ST;Ind25;stVal;SPS |  |  | None | [11 empty] | 1 | #REF!
A |  |  | System;OptGGIO1 | ST;Ind12;stVal;SPS | SPE_HLA_Reset_Optd | SPS | 765KV | 7BB1_P747_87_Y | SYSTEM | BB M2 RELAY Y-PH | Healthy | Unhealthy | UH_HL BB M2 RLY | [8 empty] | System;OptGGIO1 | ST;Ind27;stVal;SPS |  |  | None | [11 empty] | 1 | #REF!
A |  |  | System;OptGGIO1 | ST;Ind13;stVal;SPS | SPE_HLa_Reset_Close | SPS | 765KV | 7BB1_P747_87_Y | SYSTEM | ZONE-2 MAIN-2 Yph SWITCH IN | Set | Reset | RS_ST Z-2 IN | [8 empty] | System;OptGGIO1 | ST;Ind29;stVal;SPS |  |  | None | [11 empty] | 1 | #REF!
A |  |  | System;OptGGIO1 | ST;Ind14;stVal;SPS | SPE_HLA_Reset_Optd | SPS | 765KV | 7BB1_P747_87_Y | PROTECTION | CHECK ZONE DIFF PROT | Operated | Reset | RS_OP_CHK ZONE | [8 empty] | Protection;CznPDIF1 | ST;Op;general;ACT |  |  | None | [11 empty] | 1 | #REF!
A |  |  | System;OptGGIO1 | ST;Ind15;stVal;SPS | SPE_HLa_Reset_Close | SPS | 765KV | 7BB1_P747_87_Y | PROTECTION | BUSBAR ZONE1 TRIP Y PH | Operated | Reset | RS_OP_BB ZONE1 | [8 empty] | Protection;BbpT01PDIF1 | ST;Op;general;ACT |  |  | None | [11 empty] | 1 | #REF!
A |  |  | System;OptGGIO1 | ST;Ind16;stVal;SPS | SPE_HLA_Reset_Optd | SPS | 765KV | 7BB1_P747_87_Y | PROTECTION | BUSBAR ZONE2 TRIP Y PH | Operated | Reset | RS_OP_BB ZONE2 | [8 empty] | Protection;BbpT02PDIF1 | ST;Op;general;ACT |  |  | None | [11 empty] | 1 | #REF!
A |  |  | System;OptGGIO1 | ST;Ind17;stVal;SPS | SPE_HLa_Reset_Close | SPS | 765KV | 7BB1_P747_87_Y | PROTECTION | BUSBAR ZONE 1 PROTECTION BLOCKED | Set | Reset | RS_ST_BB BLOCK | [12 empty] | None | [11 empty] | 1 | #REF!
A |  |  | System;OptGGIO1 | ST;Ind18;stVal;SPS | SPE_HLA_Reset_Optd | SPS | 765KV | 7BB1_P747_87_Y | PROTECTION | BUSBAR ZONE 2 PROTECTION BLOCKED | Set | Reset | RS_ST_BB BLOCK | [12 empty] | None | [11 empty] | 1 | #REF!
[6 empty] | SPS | 765kV | 7BB1_P747_87_Y | PROTECTION | CHECK ZONE | Operated | Reset | RS_OP_CHECKZONE
[6 empty] | SPS | 765kV | 7BB1_P747_87_Y | SYSTEM | SETTINGS CHANGED | Set | Reset
** 5 Nos of GGIO signal need to be configured as SPARE till the SCADA Database
** Any additional Signals as per Scheme & TS
|  |  | DIGITAL INFORMATION TO IED |  |  |  | IED name | 7BB1_P747_87_Y
Iss. | Customer Ref |  | IED DO Reference |  | Electrical Data |  |  |  |  | Description | Labels / States |  | Description | Scada Interface | [7 empty] | IEC Interface |  |  |  |  | Local Control | HMI | DI/DO Link |  | Automation |  | Template |  |  | Conf. Mng.
Issue | Panel Number | Tag Number | T101: Information Address T103: ASDU nb;Function type MODBUS: Mapping address;Bit nb DNP3: Address IEC: LD;LN T10X MASTER: Information Address | T101: Common address ASDU;;OrderType T103: Information nb;Common address ASDU;OrderType MODBUS: Function;;OrderType DNP3: ;;OrderType IEC: FC;Data Object;DataAttribute;CDC T10X MASTER: Common address ASDU;Data type | Function | Type (SPC=Single/DPC=Dual) | Voltage Level Short Name (16 char) | Bay Short Name (16 char) | Module Short Name (16 char) | Long name (35 char) | Single : Text at electrical state = 1 Dual : Text at electrical state = 10 (16 char) | Single : Text at electrical state = 0 Dual : Text at electrical state = 01 (16 char) | Short Name (16 char) | SCADA 1 Address | SCADA1 Data type | SCADA 2 Address | SCADA2 Data type | SCADA 3 Address | SCADA3 Data type | SCADA 4 Address | SCADA4 Data type | IEC Address Part 1 (IEC: LD;LN) | IEC Address Part 2 (IEC: FC;Data Object;DataAttribute;CDC) |  | Automations links (separator ";") (add "<" if output) |  | LCD Control | HMI Control | Has a xPS Feedback | Is activated by xPS | Used by ISaGRAF |  | Bay Name (in SCE Template) or Bay Type | Module Name (in SCE Template) or Module Type | Datapoint Name (in SCE Template) or Datapoint Type | Process | Comments
A |  |  |  |  | SPARE | SPC | [31 empty] | 2 | DIGITAL INFORMATION TO IED IED name 7BB1_P747_87_Y
A |  |  |  |  | SPARE | SPC | [31 empty] | 2 | DIGITAL INFORMATION TO IED IED name 7BB1_P747_87_Y
A |  |  |  |  | SPARE | SPC | [31 empty] | 2 | DIGITAL INFORMATION TO IED IED name 7BB1_P747_87_Y
A |  |  |  |  | SPARE | SPC | [31 empty] | 2 | DIGITAL INFORMATION TO IED IED name 7BB1_P747_87_Y
A |  |  |  |  | SPARE | SPC | [31 empty] | 2 | DIGITAL INFORMATION TO IED IED name 7BB1_P747_87_Y
A |  |  |  |  | SPARE | SPC | [31 empty] | 2 | DIGITAL INFORMATION TO IED IED name 7BB1_P747_87_Y
A |  |  |  |  | SPARE | SPC | [31 empty] | 2 | DIGITAL INFORMATION TO IED IED name 7BB1_P747_87_Y
A |  |  |  |  | SPARE | SPC | [31 empty] | 2 | DIGITAL INFORMATION TO IED IED name 7BB1_P747_87_Y
A |  |  |  |  | SPARE | SPC | [31 empty] | 2 | DIGITAL INFORMATION TO IED IED name 7BB1_P747_87_Y
A |  |  |  |  | SPARE | SPC | [31 empty] | 2 | DIGITAL INFORMATION TO IED IED name 7BB1_P747_87_Y
|  |  | ANALOG INFORMATION FROM IED |  |  |  | IED name | 7BB1_P747_87_Y
Iss. | Customer Ref |  | IED AI Reference |  | Electrical Data |  |  |  |  | Description | Labels / States |  | Description | Scada Interface | [7 empty] | IEC Interface |  |  |  |  | Local Display | HMI | Link |  | Automation |  | Template |  |  | Conf. Mng.
Issue | Panel Number | Tag Number | T101: Information Address T103: ASDU nb;Function type;Unit of the MEAS MODBUS: Mapping address;Data Format DNP3: Address IEC: LD;LN T10X MASTER: Information Address | T101: Common address ASDU T103: Information nb;Common address ASDU;Index in ASDU MODBUS: Function DNP3: Not used IEC: FC;Data Object;DataAttribute;CDC T10X MASTER: Common address ASDU;Data type | Function | Unit | Voltage Level Short Name (16 char) | Bay Short Name (16 char) | Module Short Name (16 char) | Long name (35 char) | Corresponding AI Value at minimum | Corresponding AI Value at Maximum | Short Name (16 char) | SCADA 1 Address | SCADA1 Data type | SCADA 2 Address | SCADA2 Data type | SCADA 3 Address | SCADA3 Data type | SCADA 4 Address | SCADA4 Data type | IEC Address Part 1 (IEC: LD;LN) | IEC Address Part 2 (IEC: FC;Data Object;DataAttribute;CDC) |  | Automations links (separator ";") (add "<" if output) |  | LCD Display | HMI Display | Integrated by COUNTER | Trend Viewer | Used by ISaGRAF | Is used by distributed Automation (GOOSE) | Bay Name (in SCE Template) or Bay Type | Module Name (in SCE Template) or Module Type | Datapoint Name (in SCE Template) or Datapoint Type | Process | Comments
A |  |  |  |  | SPARE | [22 empty] | Yes | [9 empty] | 6 | ANALOG INFORMATION FROM IED IED name 7BB1_P747_87_Y
A |  |  |  |  | SPARE | [22 empty] | Yes | [9 empty] | 6 | ANALOG INFORMATION FROM IED IED name 7BB1_P747_87_Y
A |  |  |  |  | SPARE | [22 empty] | Yes | [9 empty] | 6 | ANALOG INFORMATION FROM IED IED name 7BB1_P747_87_Y
A |  |  |  |  | SPARE | [22 empty] | Yes | [9 empty] | 6 | ANALOG INFORMATION FROM IED IED name 7BB1_P747_87_Y
|  |  | ANALOG INFORMATION TO IED |  |  |  | IED name | 7BB1_P747_87_Y
Iss. | Customer Ref |  | IED AI Reference |  | Electrical Data |  |  |  |  | Description | Labels / States |  | Description | Scada Interface | [7 empty] | IEC Interface |  |  |  |  | Local Display | HMI | Special |  | Automation |  | Template |  |  | Conf. Mng.
Issue | Panel Number | Tag Number | T101: Information Address;Output Format T103: ASDU nb;Function type;Output Format MODBUS: Mapping address DNP3: Address IEC: LD;LN T10X MASTER: Information Address | T101: Common address ASDU;;OrderType T103: Information nb;Common address ASDU;OrderType MODBUS: Function;;OrderType DNP3: ;;OrderType IEC: FC;Data Object;DataAttribute;CDC T10X MASTER: Common address ASDU;Data type | Function | Unit | Voltage Level Short Name (16 char) | Bay Short Name (16 char) | Module Short Name (16 char) | Long name (35 char) | Corresponding AI Value at minimum | Corresponding AI Value at Maximum | Short Name (16 char) | SCADA 1 Address | SCADA1 Data type | SCADA 2 Address | SCADA2 Data type | SCADA 3 Address | SCADA3 Data type | SCADA 4 Address | SCADA4 Data type | IEC Address Part 1 (IEC: LD;LN) | IEC Address Part 2 (IEC: FC;Data Object;DataAttribute;CDC) |  |  |  | LCD Display | HMI Display |  | Trend Viewer | Used by ISaGRAF |  | Bay Name (in SCE Template) or Bay Type | Module Name (in SCE Template) or Module Type | Datapoint Name (in SCE Template) or Datapoint Type | Process | Comments
A |  |  |  |  | SPARE | [32 empty] | 13 | ANALOG INFORMATION TO IED IED name 7BB1_P747_87_Y
A |  |  |  |  | SPARE | [32 empty] | 13 | ANALOG INFORMATION TO IED IED name 7BB1_P747_87_Y
|  |  | COUNTER INFORMATION FROM IED |  |  |  | IED name | 7BB1_P747_87_Y
Iss. | Customer Ref |  | IED Counter Reference |  | Electrical Data |  |  |  |  | Description | Type |  | Description | Scada Interface | [7 empty] | IEC Interface |  |  |  |  | Local Display | HMI | Link |  | Automation |  | Template |  |  | Conf. Mng.
Issue | Panel Number | Tag Number | T101: Information Address T103: ASDU nb;Function type MODBUS: Mapping address;InputFormat DNP3: Address IEC: LD;LN T10X MASTER: Information Address | T101: Common address ASDU T103: Information nb;Common address ASDU MODBUS: Function DNP3: Not used IEC: FC;Data Object;DataAttribute;CDC T10X MASTER: Common address ASDU;Data type | Function | Unit | Voltage Level Short Name (16 char) | Bay Short Name (16 char) | Module Short Name (16 char) | Long name (35 char) | Counter Type | Standard: Validation (ms);Invalidity (ms);Cumul (mn) Energy: Scale factor;Transmission period (mn) | Short Name (16 char) | SCADA 1 Address | SCADA1 Data type | SCADA 2 Address | SCADA2 Data type | SCADA 3 Address | SCADA3 Data type | SCADA 4 Address | SCADA4 Data type | IEC Address Part 1 (IEC: LD;LN) | IEC Address Part 2 (IEC: FC;Data Object;DataAttribute;CDC) |  |  |  | LCD Display | HMI Display | Integrate MV | Trend Viewer | Used by ISaGRAF |  | Bay Name (in SCE Template) or Bay Type | Module Name (in SCE Template) or Module Type | Datapoint Name (in SCE Template) or Datapoint Type | Process | Comments
A |  |  |  |  | SPARE | [22 empty] | Yes | [9 empty] | 39 | COUNTER INFORMATION FROM IED IED name 7BB1_P747_87_Y
A |  |  |  |  | SPARE | [22 empty] | Yes | [9 empty] | 39 | COUNTER INFORMATION FROM IED IED name 7BB1_P747_87_Y
A |  |  |  |  | SPARE | [22 empty] | Yes | [9 empty] | 39 | COUNTER INFORMATION FROM IED IED name 7BB1_P747_87_Y
A |  |  |  |  | SPARE | [22 empty] | Yes | [9 empty] | 39 | COUNTER INFORMATION FROM IED IED name 7BB1_P747_87_Y
END OF IED DATA
DI GROUPS
Iss. | Customer Ref |  | Group DI Reference |  | Electrical Data |  |  |  |  | Description | Labels / States |  | Description | Scada Interface | [7 empty] | IEC Interface |  | Groups |  | Local Display |  | HMI | DI/DO Link |  | Automation |  | Template |  |  | Conf. Mng.
Issue | Panel Number | Tag Number | Number | Group Operator | Function | Type (S=Single) | Voltage Level Short Name (16 char) | Bay Short Name (16 char) | Module Short Name (16 char) | Long name (35 char) | Single : Text at electrical state = 1 (16 char) | Single : Text at electrical state = 0 (16 char) | Short Name (16 char) | SCADA 1 Address | SCADA1 Data type | SCADA 2 Address | SCADA2 Data type | SCADA 3 Address | SCADA3 Data type | SCADA 4 Address | SCADA4 Data type | IEC Address Part 1 (IEC: LD;LN) | IEC Address Part 2 (IEC: FC;Data Object;DataAttribute;CDC) | Computers Groups (separator ";") | Automations links (separator ";") (add "<" if output) | LED | LCD Display | HMI Display | Is a xPC Feedback | Acts on xPC | Used by ISaGRAF | Is used by distributed Automation (GOOSE) | Bay Name (in SCE Template) or Bay Type | Module Name (in SCE Template) or Module Type | Datapoint Name (in SCE Template) or Datapoint Type | Process | Comments
A |  |  | 1 |  | SPARE | SPS | [19 empty] | None |  | No | [9 empty] | 1 | C264 DI GROUPS
A |  |  | 2 |  | SPARE | SPS | [19 empty] | None |  | No | [9 empty] | 1 | C264 DI GROUPS
A |  |  | 3 |  | SPARE | SPS | [19 empty] | None |  | No | [9 empty] | 1 | C264 DI GROUPS
A |  |  | 4 |  | SPARE | SPS | [19 empty] | None |  | No | [9 empty] | 1 | C264 DI GROUPS
A |  |  | 5 |  | SPARE | SPS | [19 empty] | None |  | No | [9 empty] | 1 | C264 DI GROUPS
A |  |  | 6 |  | SPARE | SPS | [19 empty] | None |  | No | [9 empty] | 1 | C264 DI GROUPS
A |  |  | 7 |  | SPARE | SPS | [19 empty] | None |  | No | [9 empty] | 1 | C264 DI GROUPS
A |  |  | 8 |  | SPARE | SPS | [19 empty] | None |  | No | [9 empty] | 1 | C264 DI GROUPS
A |  |  | 9 |  | SPARE | SPS | [19 empty] | None |  | No | [9 empty] | 1 | C264 DI GROUPS
A |  |  | 10 |  | SPARE | SPS | [19 empty] | None |  | No | [9 empty] | 1 | C264 DI GROUPS
A |  |  | 11 |  | SPARE | SPS | [19 empty] | None |  | No | [9 empty] | 1 | C264 DI GROUPS
A |  |  | 12 |  | SPARE | SPS | [19 empty] | None |  | No | [9 empty] | 1 | C264 DI GROUPS
A |  |  | 13 |  | SPARE | SPS | [19 empty] | None |  | No | [9 empty] | 1 | C264 DI GROUPS
A |  |  | 14 |  | SPARE | SPS | [19 empty] | None |  | No | [9 empty] | 1 | C264 DI GROUPS
A |  |  | 15 |  | SPARE | SPS | [19 empty] | None |  | No | [9 empty] | 1 | C264 DI GROUPS
A |  |  | 16 |  | SPARE | SPS | [19 empty] | None |  | No | [9 empty] | 1 | C264 DI GROUPS
SELF GENERATED DIGITAL INFORMATION
Iss. | Customer Ref |  | Self DI Reference |  | Electrical Data |  |  |  |  | Description | Labels / States |  | Description | Scada Interface | [7 empty] | IEC Interface |  | Groups |  | Local Display |  | HMI | DI/DO Link |  | Automation |  | Template |  |  | Conf. Mng.
Issue | Panel Number | Tag Number | Number | Automation Origin (if any) | Function | Type (SPS=Single/DPS=Dual/MPS=Multiple) | Voltage Level Short Name (16 char) | Bay Short Name (16 char) | Module Short Name (16 char) | Long name (35 char) | Single : Text at electrical state = 1 Dual : Text at electrical state = 10 Multiple : Text label (16 char) | Single : Text at electrical state = 0 Dual : Text at electrical state = 01 Multiple : State Number (16 char) | Short Name (16 char) | SCADA 1 Address | SCADA1 Data type | SCADA 2 Address | SCADA2 Data type | SCADA 3 Address | SCADA3 Data type | SCADA 4 Address | SCADA4 Data type | IEC Address Part 1 (IEC: LD;LN) | IEC Address Part 2 (IEC: FC;Data Object;DataAttribute;CDC) | Computers Groups (separator ";") | Automations links (separator ";") (add "<" if output) | LED | LCD Display | HMI Display | Is a xPC Feedback | Acts on xPC | Used by ISaGRAF | Is used by distributed Automation (GOOSE) | Bay Name (in SCE Template) or Bay Type | Module Name (in SCE Template) or Module Type | Datapoint Name (in SCE Template) or Datapoint Type | Process | Comments
A |  |  | 1 |  | SPARE | SPS | [19 empty] | None |  | No | [9 empty] | 1 | C264 SELF GENERATED DIGITAL INFORMATION
A |  |  | 2 |  | SPARE | SPS | [19 empty] | None |  | No | [9 empty] | 1 | C264 SELF GENERATED DIGITAL INFORMATION
A |  |  | 3 |  | SPARE | SPS | [19 empty] | None |  | No | [9 empty] | 1 | C264 SELF GENERATED DIGITAL INFORMATION
A |  |  | 4 |  | SPARE | SPS | [19 empty] | None |  | No | [9 empty] | 1 | C264 SELF GENERATED DIGITAL INFORMATION
A |  |  | 5 |  | SPARE | SPS | [19 empty] | None |  | No | [9 empty] | 1 | C264 SELF GENERATED DIGITAL INFORMATION
A |  |  | 6 |  | SPARE | SPS | [19 empty] | None |  | No | [9 empty] | 1 | C264 SELF GENERATED DIGITAL INFORMATION
A |  |  | 7 |  | SPARE | SPS | [19 empty] | None |  | No | [9 empty] | 1 | C264 SELF GENERATED DIGITAL INFORMATION
A |  |  | 8 |  | SPARE | SPS | [19 empty] | None |  | No | [9 empty] | 1 | C264 SELF GENERATED DIGITAL INFORMATION
A |  |  | 9 |  | SPARE | SPS | [19 empty] | None |  | No | [9 empty] | 1 | C264 SELF GENERATED DIGITAL INFORMATION
A |  |  | 10 |  | SPARE | SPS | [19 empty] | None |  | No | [9 empty] | 1 | C264 SELF GENERATED DIGITAL INFORMATION
A |  |  | 11 |  | SPARE | SPS | [19 empty] | None |  | No | [9 empty] | 1 | C264 SELF GENERATED DIGITAL INFORMATION
A |  |  | 12 |  | SPARE | SPS | [19 empty] | None |  | No | [9 empty] | 1 | C264 SELF GENERATED DIGITAL INFORMATION
A |  |  | 13 |  | SPARE | SPS | [19 empty] | None |  | No | [9 empty] | 1 | C264 SELF GENERATED DIGITAL INFORMATION
A |  |  | 14 |  | SPARE | SPS | [19 empty] | None |  | No | [9 empty] | 1 | C264 SELF GENERATED DIGITAL INFORMATION
A |  |  | 15 |  | SPARE | SPS | [19 empty] | None |  | No | [9 empty] | 1 | C264 SELF GENERATED DIGITAL INFORMATION
A |  |  | 16 |  | SPARE | SPS | [19 empty] | None |  | No | [9 empty] | 1 | C264 SELF GENERATED DIGITAL INFORMATION
SELF GENERATED DIGITAL OUTPUT INFORMATION
Iss. | Customer Ref |  | Self DO Reference |  | Electrical Data |  |  |  |  | Description | Labels / States |  | Description | Scada Interface | [7 empty] | IEC Interface |  |  |  |  | Local Control | HMI | DI/DO Link |  | Automation |  | Template |  |  | Conf. Mng.
Issue | Panel Number | Tag Number | Number | Automation Origin (if any) | Function | Type (SPC=Single/DPC=Dual) | Voltage Level Short Name (16 char) | Bay Short Name (16 char) | Module Short Name (16 char) | Long name (35 char) | Single : Text at electrical state = 1 Dual : Text at electrical state = 10 (16 char) | Single : Text at electrical state = 0 Dual : Text at electrical state = 01 (16 char) | Short Name (16 char) | SCADA 1 Address | SCADA1 Data type | SCADA 2 Address | SCADA2 Data type | SCADA 3 Address | SCADA3 Data type | SCADA 4 Address | SCADA4 Data type | IEC Address Part 1 (IEC: LD;LN) | IEC Address Part 2 (IEC: FC;Data Object;DataAttribute;CDC) |  | Automations links (separator ";") (add "<" if output) |  | LCD Control | HMI Control | Has a xPS Feedback | Is activated by xPS | Used by ISaGRAF | Relay | Bay Name (in SCE Template) or Bay Type | Module Name (in SCE Template) or Module Type | Datapoint Name (in SCE Template) or Datapoint Type | Process | Comments
A |  |  | 1 |  | SPARE | SPC | [25 empty] | NO | [5 empty] | 2 | C264 SELF GENERATED DIGITAL OUTPUT INFORMATION
A |  |  | 2 |  | SPARE | SPC | [25 empty] | NO | [5 empty] | 2 | C264 SELF GENERATED DIGITAL OUTPUT INFORMATION
A |  |  | 3 |  | SPARE | SPC | [25 empty] | NO | [5 empty] | 2 | C264 SELF GENERATED DIGITAL OUTPUT INFORMATION
A |  |  | 4 |  | SPARE | SPC | [25 empty] | NO | [5 empty] | 2 | C264 SELF GENERATED DIGITAL OUTPUT INFORMATION
A |  |  | 5 |  | SPARE | SPC | [25 empty] | NO | [5 empty] | 2 | C264 SELF GENERATED DIGITAL OUTPUT INFORMATION
A |  |  | 6 |  | SPARE | SPC | [25 empty] | NO | [5 empty] | 2 | C264 SELF GENERATED DIGITAL OUTPUT INFORMATION
A |  |  | 7 |  | SPARE | SPC | [25 empty] | NO | [5 empty] | 2 | C264 SELF GENERATED DIGITAL OUTPUT INFORMATION
A |  |  | 8 |  | SPARE | SPC | [25 empty] | NO | [5 empty] | 2 | C264 SELF GENERATED DIGITAL OUTPUT INFORMATION
A |  |  | 9 |  | SPARE | SPC | [25 empty] | NO | [5 empty] | 2 | C264 SELF GENERATED DIGITAL OUTPUT INFORMATION
A |  |  | 10 |  | SPARE | SPC | [25 empty] | NO | [5 empty] | 2 | C264 SELF GENERATED DIGITAL OUTPUT INFORMATION
SELF GENERATED ANALOG INFORMATION
Iss. | Customer Ref |  | Self AI Reference |  | Electrical Data |  |  |  |  | Description | Labels / States |  | Description | Scada Interface | [7 empty] | IEC Interface |  |  |  |  | Local Display | HMI | Link |  | Automation |  | Template |  |  | Conf. Mng.
Issue | Panel Number | Tag Number | Number | Automation Origin (if any) | Function | Unit | Voltage Level Short Name (16 char) | Bay Short Name (16 char) | Module Short Name (16 char) | Long name (35 char) | Corresponding AI Value at Transducer minimum | Corresponding AI Value at Transducer Maximum | Short Name (16 char) | SCADA 1 Address | SCADA1 Data type | SCADA 2 Address | SCADA2 Data type | SCADA 3 Address | SCADA3 Data type | SCADA 4 Address | SCADA4 Data type | IEC Address Part 1 (IEC: LD;LN) | IEC Address Part 2 (IEC: FC;Data Object;DataAttribute;CDC) |  | Automations links (separator ";") (add "<" if output) |  | LCD Display | HMI Display | Integrated by COUNTER | Trend Viewer | Used by ISaGRAF | Is used by distributed Automation (GOOSE) | Bay Name (in SCE Template) or Bay Type | Module Name (in SCE Template) or Module Type | Datapoint Name (in SCE Template) or Datapoint Type | Process | Comments
A |  |  | 1 |  | SPARE | [22 empty] | Yes | [9 empty] | 6 | C264 SELF GENERATED ANALOG INFORMATION
A |  |  | 2 |  | SPARE | [22 empty] | Yes | [9 empty] | 6 | C264 SELF GENERATED ANALOG INFORMATION
A |  |  | 3 |  | SPARE | [22 empty] | Yes | [9 empty] | 6 | C264 SELF GENERATED ANALOG INFORMATION
A |  |  | 4 |  | SPARE | [22 empty] | Yes | [9 empty] | 6 | C264 SELF GENERATED ANALOG INFORMATION
A |  |  | 5 |  | SPARE | [22 empty] | Yes | [9 empty] | 6 | C264 SELF GENERATED ANALOG INFORMATION
A |  |  | 6 |  | SPARE | [22 empty] | Yes | [9 empty] | 6 | C264 SELF GENERATED ANALOG INFORMATION
A |  |  | 7 |  | SPARE | [22 empty] | Yes | [9 empty] | 6 | C264 SELF GENERATED ANALOG INFORMATION
A |  |  | 8 |  | SPARE | [22 empty] | Yes | [9 empty] | 6 | C264 SELF GENERATED ANALOG INFORMATION
A |  |  | 9 |  | SPARE | [22 empty] | Yes | [9 empty] | 6 | C264 SELF GENERATED ANALOG INFORMATION
A |  |  | 10 |  | SPARE | [22 empty] | Yes | [9 empty] | 6 | C264 SELF GENERATED ANALOG INFORMATION
A |  |  | 11 |  | SPARE | [22 empty] | Yes | [9 empty] | 6 | C264 SELF GENERATED ANALOG INFORMATION
A |  |  | 12 |  | SPARE | [22 empty] | Yes | [9 empty] | 6 | C264 SELF GENERATED ANALOG INFORMATION
A |  |  | 13 |  | SPARE | [22 empty] | Yes | [9 empty] | 6 | C264 SELF GENERATED ANALOG INFORMATION
A |  |  | 14 |  | SPARE | [22 empty] | Yes | [9 empty] | 6 | C264 SELF GENERATED ANALOG INFORMATION
A |  |  | 15 |  | SPARE | [22 empty] | Yes | [9 empty] | 6 | C264 SELF GENERATED ANALOG INFORMATION
A |  |  | 16 |  | SPARE | [22 empty] | Yes | [9 empty] | 6 | C264 SELF GENERATED ANALOG INFORMATION
SELF GENERATED COUNTER INFORMATION
Iss. | Customer Ref |  | Self Counter Reference |  | Electrical Data |  |  |  |  | Description | Type |  | Description | Scada Interface | [7 empty] | IEC Interface |  |  |  |  | Local Display | HMI | Link |  | Automation |  | Template |  |  | Conf. Mng.
Issue | Panel Number | Tag Number | Number | Automation Origin (if any) | Function | Unit | Voltage Level Short Name (16 char) | Bay Short Name (16 char) | Module Short Name (16 char) | Long name (35 char) | Counter Type | Standard: Validation (ms);Invalidity (ms);Cumul (mn) Energy: Scale factor;Transmission period (mn) | Short Name (16 char) | SCADA 1 Address | SCADA1 Data type | SCADA 2 Address | SCADA2 Data type | SCADA 3 Address | SCADA3 Data type | SCADA 4 Address | SCADA4 Data type | IEC Address Part 1 (IEC: LD;LN) | IEC Address Part 2 (IEC: FC;Data Object;DataAttribute;CDC) |  |  |  | LCD Display | HMI Display | Integrate MV | Trend Viewer | Used by ISaGRAF |  | Bay Name (in SCE Template) or Bay Type | Module Name (in SCE Template) or Module Type | Datapoint Name (in SCE Template) or Datapoint Type | Process | Comments
A |  |  | 1 |  | SPARE | [22 empty] | Yes | [9 empty] | 39 | C264 SELF GENERATED COUNTER INFORMATION
A |  |  | 2 |  | SPARE | [22 empty] | Yes | [9 empty] | 39 | C264 SELF GENERATED COUNTER INFORMATION
A |  |  | 3 |  | SPARE | [22 empty] | Yes | [9 empty] | 39 | C264 SELF GENERATED COUNTER INFORMATION
A |  |  | 4 |  | SPARE | [22 empty] | Yes | [9 empty] | 39 | C264 SELF GENERATED COUNTER INFORMATION
A |  |  | 5 |  | SPARE | [22 empty] | Yes | [9 empty] | 39 | C264 SELF GENERATED COUNTER INFORMATION
A |  |  | 6 |  | SPARE | [22 empty] | Yes | [9 empty] | 39 | C264 SELF GENERATED COUNTER INFORMATION
A |  |  | 7 |  | SPARE | [22 empty] | Yes | [9 empty] | 39 | C264 SELF GENERATED COUNTER INFORMATION
A |  |  | 8 |  | SPARE | [22 empty] | Yes | [9 empty] | 39 | C264 SELF GENERATED COUNTER INFORMATION
A |  |  | 9 |  | SPARE | [22 empty] | Yes | [9 empty] | 39 | C264 SELF GENERATED COUNTER INFORMATION
A |  |  | 10 |  | SPARE | [22 empty] | Yes | [9 empty] | 39 | C264 SELF GENERATED COUNTER INFORMATION
A |  |  | 11 |  | SPARE | [22 empty] | Yes | [9 empty] | 39 | C264 SELF GENERATED COUNTER INFORMATION
A |  |  | 12 |  | SPARE | [22 empty] | Yes | [9 empty] | 39 | C264 SELF GENERATED COUNTER INFORMATION
A |  |  | 13 |  | SPARE | [22 empty] | Yes | [9 empty] | 39 | C264 SELF GENERATED COUNTER INFORMATION
A |  |  | 14 |  | SPARE | [22 empty] | Yes | [9 empty] | 39 | C264 SELF GENERATED COUNTER INFORMATION
A |  |  | 15 |  | SPARE | [22 empty] | Yes | [9 empty] | 39 | C264 SELF GENERATED COUNTER INFORMATION
A |  |  | 16 |  | SPARE | [22 empty] | Yes | [9 empty] | 39 | C264 SELF GENERATED COUNTER INFORMATION
SELF GENERATED SETPOINT INFORMATION
Iss. | Customer Ref |  | SetPoint Reference |  | Electrical Data |  |  |  |  | Description | Labels |  | Description | Scada Interface | [7 empty] | IEC Interface |  |  |  |  | Local Display | HMI | Special |  | Automation |  | Template |  |  | Conf. Mng.
Issue | Panel Number | Tag Number | Number | Automation Origin (if any) | Function | Unit | Voltage Level Short Name (16 char) | Bay Short Name (16 char) | Module Short Name (16 char) | Long name (35 char) | Corresponding Minimal Value | Corresponding Maximal Value | Short Name (16 char) | SCADA 1 Address | SCADA1 Data type | SCADA 2 Address | SCADA2 Data type | SCADA 3 Address | SCADA3 Data type | SCADA 4 Address | SCADA4 Data type | IEC Address Part 1 (IEC: LD;LN) | IEC Address Part 2 (IEC: FC;Data Object;DataAttribute;CDC) |  |  |  | LCD Display | HMI Display |  | Trend Viewer | Used by ISaGRAF |  | Bay Name (in SCE Template) or Bay Type | Module Name (in SCE Template) or Module Type | Datapoint Name (in SCE Template) or Datapoint Type | Process | Comments
A |  |  | 1 |  | SPARE | [22 empty] | Yes | [9 empty] | 13 | C264 SELF GENERATED SETPOINT INFORMATION
A |  |  | 2 |  | SPARE | [22 empty] | Yes | [9 empty] | 13 | C264 SELF GENERATED SETPOINT INFORMATION
A |  |  | 3 |  | SPARE | [22 empty] | Yes | [9 empty] | 13 | C264 SELF GENERATED SETPOINT INFORMATION
A |  |  | 4 |  | SPARE | [22 empty] | Yes | [9 empty] | 13 | C264 SELF GENERATED SETPOINT INFORMATION
A |  |  | 5 |  | SPARE | [22 empty] | Yes | [9 empty] | 13 | C264 SELF GENERATED SETPOINT INFORMATION
A |  |  | 6 |  | SPARE | [22 empty] | Yes | [9 empty] | 13 | C264 SELF GENERATED SETPOINT INFORMATION
A |  |  | 7 |  | SPARE | [22 empty] | Yes | [9 empty] | 13 | C264 SELF GENERATED SETPOINT INFORMATION
A |  |  | 8 |  | SPARE | [22 empty] | Yes | [9 empty] | 13 | C264 SELF GENERATED SETPOINT INFORMATION
A |  |  | 9 |  | SPARE | [22 empty] | Yes | [9 empty] | 13 | C264 SELF GENERATED SETPOINT INFORMATION
A |  |  | 10 |  | SPARE | [22 empty] | Yes | [9 empty] | 13 | C264 SELF GENERATED SETPOINT INFORMATION
A |  |  | 11 |  | SPARE | [22 empty] | Yes | [9 empty] | 13 | C264 SELF GENERATED SETPOINT INFORMATION
A |  |  | 12 |  | SPARE | [22 empty] | Yes | [9 empty] | 13 | C264 SELF GENERATED SETPOINT INFORMATION
A |  |  | 13 |  | SPARE | [22 empty] | Yes | [9 empty] | 13 | C264 SELF GENERATED SETPOINT INFORMATION
A |  |  | 14 |  | SPARE | [22 empty] | Yes | [9 empty] | 13 | C264 SELF GENERATED SETPOINT INFORMATION
A |  |  | 15 |  | SPARE | [22 empty] | Yes | [9 empty] | 13 | C264 SELF GENERATED SETPOINT INFORMATION
A |  |  | 16 |  | SPARE | [22 empty] | Yes | [9 empty] | 13 | C264 SELF GENERATED SETPOINT INFORMATION
END OF DATA

## IEC 7BB2_P747_87_B
Designation : |  |  | Project Name | [30 empty] | Symbol : |  | SAM-DTL-DS Agile-4.3.3.0 |  |  |  | CCCC
Issue : |  |  | A | [30 empty] | Ref : |  | PROJECTNAME-Xnn-DTL
Date : |  |  | 0 | [11 empty] | Substation Automation | [18 empty] | Data Of : |  | Site Name
IEC Description
Keys :
|  |  | Computer Name |  | 7BB1_P747_87_B |  |  |  |  | GE Reserved
|  |  | Redundant Computer | [6 empty] | Auto generated
|  |  | Computer type (C264/C264C) |  | IEC |  |  |  |  | Read Only
ERROR
|  |  |  | Gateway | Port used (on gateway)
SCADA 1
SCADA 2
SCADA 3
SCADA 4
|  |  | IED NAME : |  | 7BB1_P747_87_B
|  |  | DIGITAL INFORMATION FROM IED |  |  |  | IED name | 7BB1_P747_87_B
Iss. | Customer Ref |  | IED DI Reference |  | Electrical Data |  |  |  |  | Description | Labels / States |  | Description | Scada Interface | [7 empty] | IEC Interface |  | Groups |  | Local Display |  | HMI | DI/DO Link |  | Automation |  | Template |  |  | Conf. Mng.
Issue | Panel Number | Tag Number | T101: Information Address T103: ASDU nb;Function type MODBUS: Mapping address;Bit nb DNP3: Address IEC: LD;LN T10X MASTER: Information Address | T101: Common address ASDU;;DetectMode T103: Information nb;Common address ASDU;DetectMode MODBUS: Function;;DetectMode DNP3: ;;DetectMode IEC: FC;Data Object;DataAttribute;CDC T10X MASTER: Common address ASDU;Data type | Function | Type (SPS=Single/DPS=Dual/MPS=Multiple) | Voltage Level Short Name (16 char) | Bay Short Name (16 char) | Module Short Name (16 char) | Long name (35 char) | Single : Text at electrical state = 1 Dual : Text at electrical state = 10 Multiple : Text label (16 char) | Single : Text at electrical state = 0 Dual : Text at electrical state = 01 Multiple : State Number (16 char) | Short Name (16 char) | SCADA 1 Address | SCADA1 Data type | SCADA 2 Address | SCADA2 Data type | SCADA 3 Address | SCADA3 Data type | SCADA 4 Address | SCADA4 Data type | IEC Address Part 1 (IEC: LD;LN) | IEC Address Part 2 (IEC: FC;Data Object;DataAttribute;CDC) | Computers Groups (separator ";") | Automations links (separator ";") (add "<" if output) | LED | LCD Display | HMI Display | Is a xPC Feedback | Acts on xPC | Used by ISaGRAF | Is used by distributed Automation (GOOSE) | Bay Name (in SCE Template) or Bay Type | Module Name (in SCE Template) or Module Type | Datapoint Name (in SCE Template) or Datapoint Type | Process | Comments
A |  |  | System;LLN0 | ST;SyncSt;stVal;SPS | SPE_HLA_Normal_Alarm | SPS | 765KV | 7BB1_P747_87_B | PROTECTION | TIME SYNCHRONISATION ERROR | Alarm | Normal | NL_AL_TIME SYNC | [8 empty] | System;LLN0 | ST;SyncSt;stVal;SPS | System;LLN0 | ST;SyncSt;stVal;SPS | None | [11 empty] | 1 | DIGITAL INFORMATION FROM IED IED name 7BB1_P747_87_B
[6 empty] | SPS | 765KV | 7BB1_P747_87_B | PROTECTION | ZONE-1 BUSBAR BLOCKED EXTERNAL | Set | Reset | RS_ST_BB BLOCK E | [8 empty] | System;GosGGIO2 | ST;Ind3;stVal;SPS | System;GosGGIO2 | ST;Ind3;stVal;SPS
A |  |  | System;GosGGIO2 | ST;Ind3;stVal;SPS | SPE_HLa_Reset_Set | SPS | 765KV | 7BB1_P747_87_B | PROTECTION | ZONE-2 BUSBAR BLOCKED EXTERNAL | Set | Reset | RS_ST_BB BLOCK E | [8 empty] | System;GosGGIO2 | ST;Ind4;stVal;SPS | System;GosGGIO2 | ST;Ind4;stVal;SPS
A |  |  | System;GosGGIO2 | ST;Ind6;stVal;SPS | SPE_HLA_Normal_Alarm | SPS | 765KV | 7BB1_P747_87_B | PROTECTION | GOOSE RECEIPT FAIL/TROUBLE | Alarm | Normal | NL_AL_GOOSE RECP | [8 empty] | System;GosGGIO2 | ST;Ind6;stVal;SPS | System;GosGGIO2 | ST;Ind6;stVal;SPS
[6 empty] | SPS | 765KV | 7BB1_P747_87_B | PROTECTION | ZONE-1 CIRCUITRY FAULT | Operated | Reset | RS_ST_CT_CKT_Err | [8 empty] | System;GosGGIO2 | ST;Ind7;stVal;SPS | System;GosGGIO2 | ST;Ind7;stVal;SPS
A |  |  | System;GosGGIO2 | ST;Ind7;stVal;SPS | SPE_HLa_Reset_Set | SPS | 765KV | 7BB1_P747_87_B | PROTECTION | ZONE-2 CIRCUITRY FAULT | Operated | Reset | RS_ST_CT_CKT_Err | [8 empty] | System;GosGGIO2 | ST;Ind8;stVal;SPS | System;GosGGIO2 | ST;Ind8;stVal;SPS
A |  |  | System;OptGGIO1 | ST;Ind1;stVal;SPS | SPE_HLa_Reset_Close | SPS | 765KV | 7BB1_P747_87_B | SYSTEM | BAY 725 LBB | Operated | Reset | RS_OP 725 LBB | [8 empty] | System;OptGGIO1 | ST;Ind2;stVal;SPS | System;OptGGIO1 | ST;Ind2;stVal;SPS
A |  |  | System;OptGGIO1 | ST;Ind2;stVal;SPS | SPE_HLA_Reset_Optd | SPS | 765KV | 7BB1_P747_87_B | SYSTEM | BAY 728 LBB | Operated | Reset | RS_OP 728 LBB | [8 empty] | System;OptGGIO1 | ST;Ind4;stVal;SPS | System;OptGGIO1 | ST;Ind4;stVal;SPS
A |  |  | System;OptGGIO1 | ST;Ind3;stVal;SPS | SPE_HLa_Reset_Close | SPS | 765KV | 7BB1_P747_87_B | SYSTEM | BAY 726 LBB | Operated | Reset | RS_OP 726 LBB | [8 empty] | System;OptGGIO1 | ST;Ind6;stVal;SPS | System;OptGGIO1 | ST;Ind6;stVal;SPS
A |  |  | System;OptGGIO1 | ST;Ind4;stVal;SPS | SPE_HLA_Reset_Optd | SPS | 765KV | 7BB1_P747_87_B | SYSTEM | BAY 729 LBB | Operated | Reset | RS_OP 729 LBB | [8 empty] | System;OptGGIO1 | ST;Ind8;stVal;SPS | System;OptGGIO1 | ST;Ind8;stVal;SPS
A |  |  | System;OptGGIO1 | ST;Ind5;stVal;SPS | SPE_HLa_Reset_Close | SPS | 765KV | 7BB1_P747_87_B | SYSTEM | BAY 7BS1 LBB | Operated | Reset | RS_OP 7BS1 LBB | [8 empty] | System;OptGGIO1 | ST;Ind10;stVal;SPS | System;OptGGIO1 | ST;Ind10;stVal;SPS
A |  |  | System;OptGGIO1 | ST;Ind6;stVal;SPS | SPE_HLA_Reset_Optd | SPS | 765KV | 7BB1_P747_87_B | SYSTEM | BAY 7BS2 LBB | Operated | Reset | RS_OP 7BS2 LBB | [8 empty] | System;OptGGIO1 | ST;Ind12;stVal;SPS | System;OptGGIO1 | ST;Ind12;stVal;SPS
A |  |  | System;OptGGIO1 | ST;Ind7;stVal;SPS | SPE_HLa_Reset_Close | SPS | 765KV | 7BB1_P747_87_B | SYSTEM | BAY 719 LBB | Operated | Reset | RS_OP 719 LBB | [8 empty] | System;OptGGIO1 | ST;Ind14;stVal;SPS | System;OptGGIO1 | ST;Ind14;stVal;SPS
A |  |  | System;OptGGIO1 | ST;Ind8;stVal;SPS | SPE_HLA_Reset_Optd | SPS | 765KV | 7BB1_P747_87_B | SYSTEM | BAY 722 LBB | Operated | Reset | RS_OP 722 LBB | [8 empty] | System;OptGGIO1 | ST;Ind16;stVal;SPS | System;OptGGIO1 | ST;Ind16;stVal;SPS
A |  |  | System;OptGGIO1 | ST;Ind9;stVal;SPS | SPE_HLa_Reset_Close | SPS | 765KV | 7BB1_P747_87_B | SYSTEM | BAY 721 LBB | Operated | Reset | RS_OP 721 LBB | [8 empty] | System;OptGGIO1 | ST;Ind18;stVal;SPS | System;OptGGIO1 | ST;Ind18;stVal;SPS
A |  |  | System;OptGGIO1 | ST;Ind10;stVal;SPS | SPE_HLA_Reset_Optd | SPS | 765KV | 7BB1_P747_87_B | SYSTEM | BAY 724 LBB | Operated | Reset | RS_OP 724 LBB | [8 empty] | System;OptGGIO1 | ST;Ind20;stVal;SPS | System;OptGGIO1 | ST;Ind20;stVal;SPS
A |  |  | System;OptGGIO1 | ST;Ind11;stVal;SPS | SPE_HLa_Reset_Close | SPS | 765KV | 7BB1_P747_87_B | SYSTEM | ZONE-1 MAIN-2 Bph SWITCH IN | Set | Reset | RS_ST Z-1 IN | [8 empty] | System;OptGGIO1 | ST;Ind25;stVal;SPS | System;OptGGIO1 | ST;Ind25;stVal;SPS
A |  |  | System;OptGGIO1 | ST;Ind12;stVal;SPS | SPE_HLA_Reset_Optd | SPS | 765KV | 7BB1_P747_87_B | SYSTEM | BB M2 RELAY B-PH | Healthy | Unhealthy | UH_HL BB M2 RLY | [8 empty] | System;OptGGIO1 | ST;Ind27;stVal;SPS | System;OptGGIO1 | ST;Ind27;stVal;SPS
A |  |  | System;OptGGIO1 | ST;Ind13;stVal;SPS | SPE_HLa_Reset_Close | SPS | 765KV | 7BB1_P747_87_B | SYSTEM | ZONE-2 MAIN-2 Bph SWITCH IN | Set | Reset | RS_ST Z-2 IN | [8 empty] | System;OptGGIO1 | ST;Ind29;stVal;SPS | System;OptGGIO1 | ST;Ind29;stVal;SPS
A |  |  | System;OptGGIO1 | ST;Ind14;stVal;SPS | SPE_HLA_Reset_Optd | SPS | 765KV | 7BB1_P747_87_B | PROTECTION | CHECK ZONE DIFF PROT | Operated | Reset | RS_OP_CHK ZONE | [8 empty] | Protection;CznPDIF1 | ST;Op;general;ACT | Protection;CznPDIF1 | ST;Op;general;ACT
A |  |  | System;OptGGIO1 | ST;Ind15;stVal;SPS | SPE_HLa_Reset_Close | SPS | 765KV | 7BB1_P747_87_B | PROTECTION | BUSBAR ZONE1 TRIP B PH | Operated | Reset | RS_OP_BB ZONE1 | [8 empty] | Protection;BbpT01PDIF1 | ST;Op;general;ACT | Protection;BbpT01PDIF1 | ST;Op;general;ACT
A |  |  | System;OptGGIO1 | ST;Ind16;stVal;SPS | SPE_HLA_Reset_Optd | SPS | 765KV | 7BB1_P747_87_B | PROTECTION | BUSBAR ZONE2 TRIP B PH | Operated | Reset | RS_OP_BB ZONE2 | [8 empty] | Protection;BbpT02PDIF1 | ST;Op;general;ACT | Protection;BbpT02PDIF1 | ST;Op;general;ACT
A |  |  | System;OptGGIO1 | ST;Ind17;stVal;SPS | SPE_HLa_Reset_Close | SPS | 765KV | 7BB1_P747_87_B | PROTECTION | BUSBAR ZONE 1 PROTECTION BLOCKED | Set | Reset | RS_ST_BB BLOCK
A |  |  | System;OptGGIO1 | ST;Ind18;stVal;SPS | SPE_HLA_Reset_Optd | SPS | 765KV | 7BB1_P747_87_B | PROTECTION | BUSBAR ZONE 2 PROTECTION BLOCKED | Set | Reset | RS_ST_BB BLOCK
[6 empty] | SPS | 765kV | 7BB1_P747_87_B | PROTECTION | CHECK ZONE | Operated | Reset | RS_OP_CHECKZONE
[6 empty] | SPS | 765kV | 7BB1_P747_87_B | SYSTEM | SETTINGS CHANGED | Set | Reset
** 5 Nos of GGIO signal need to be configured as SPARE till the SCADA Database
** Any additional Signals as per Scheme & TS
|  |  | DIGITAL INFORMATION TO IED |  |  |  | IED name | 7BB1_P747_87_B
Iss. | Customer Ref |  | IED DO Reference |  | Electrical Data |  |  |  |  | Description | Labels / States |  | Description | Scada Interface | [7 empty] | IEC Interface |  |  |  |  | Local Control | HMI | DI/DO Link |  | Automation |  | Template |  |  | Conf. Mng.
Issue | Panel Number | Tag Number | T101: Information Address T103: ASDU nb;Function type MODBUS: Mapping address;Bit nb DNP3: Address IEC: LD;LN T10X MASTER: Information Address | T101: Common address ASDU;;OrderType T103: Information nb;Common address ASDU;OrderType MODBUS: Function;;OrderType DNP3: ;;OrderType IEC: FC;Data Object;DataAttribute;CDC T10X MASTER: Common address ASDU;Data type | Function | Type (SPC=Single/DPC=Dual) | Voltage Level Short Name (16 char) | Bay Short Name (16 char) | Module Short Name (16 char) | Long name (35 char) | Single : Text at electrical state = 1 Dual : Text at electrical state = 10 (16 char) | Single : Text at electrical state = 0 Dual : Text at electrical state = 01 (16 char) | Short Name (16 char) | SCADA 1 Address | SCADA1 Data type | SCADA 2 Address | SCADA2 Data type | SCADA 3 Address | SCADA3 Data type | SCADA 4 Address | SCADA4 Data type | IEC Address Part 1 (IEC: LD;LN) | IEC Address Part 2 (IEC: FC;Data Object;DataAttribute;CDC) |  | Automations links (separator ";") (add "<" if output) |  | LCD Control | HMI Control | Has a xPS Feedback | Is activated by xPS | Used by ISaGRAF |  | Bay Name (in SCE Template) or Bay Type | Module Name (in SCE Template) or Module Type | Datapoint Name (in SCE Template) or Datapoint Type | Process | Comments
A |  |  |  |  | SPARE | SPC | [31 empty] | 2 | DIGITAL INFORMATION TO IED IED name 7BB1_P747_87_B
A |  |  |  |  | SPARE | SPC | [31 empty] | 2 | DIGITAL INFORMATION TO IED IED name 7BB1_P747_87_B
A |  |  |  |  | SPARE | SPC | [31 empty] | 2 | DIGITAL INFORMATION TO IED IED name 7BB1_P747_87_B
A |  |  |  |  | SPARE | SPC | [31 empty] | 2 | DIGITAL INFORMATION TO IED IED name 7BB1_P747_87_B
A |  |  |  |  | SPARE | SPC | [31 empty] | 2 | DIGITAL INFORMATION TO IED IED name 7BB1_P747_87_B
A |  |  |  |  | SPARE | SPC | [31 empty] | 2 | DIGITAL INFORMATION TO IED IED name 7BB1_P747_87_B
A |  |  |  |  | SPARE | SPC | [31 empty] | 2 | DIGITAL INFORMATION TO IED IED name 7BB1_P747_87_B
A |  |  |  |  | SPARE | SPC | [31 empty] | 2 | DIGITAL INFORMATION TO IED IED name 7BB1_P747_87_B
A |  |  |  |  | SPARE | SPC | [31 empty] | 2 | DIGITAL INFORMATION TO IED IED name 7BB1_P747_87_B
A |  |  |  |  | SPARE | SPC | [31 empty] | 2 | DIGITAL INFORMATION TO IED IED name 7BB1_P747_87_B
|  |  | ANALOG INFORMATION FROM IED |  |  |  | IED name | 7BB1_P747_87_B
Iss. | Customer Ref |  | IED AI Reference |  | Electrical Data |  |  |  |  | Description | Labels / States |  | Description | Scada Interface | [7 empty] | IEC Interface |  |  |  |  | Local Display | HMI | Link |  | Automation |  | Template |  |  | Conf. Mng.
Issue | Panel Number | Tag Number | T101: Information Address T103: ASDU nb;Function type;Unit of the MEAS MODBUS: Mapping address;Data Format DNP3: Address IEC: LD;LN T10X MASTER: Information Address | T101: Common address ASDU T103: Information nb;Common address ASDU;Index in ASDU MODBUS: Function DNP3: Not used IEC: FC;Data Object;DataAttribute;CDC T10X MASTER: Common address ASDU;Data type | Function | Unit | Voltage Level Short Name (16 char) | Bay Short Name (16 char) | Module Short Name (16 char) | Long name (35 char) | Corresponding AI Value at minimum | Corresponding AI Value at Maximum | Short Name (16 char) | SCADA 1 Address | SCADA1 Data type | SCADA 2 Address | SCADA2 Data type | SCADA 3 Address | SCADA3 Data type | SCADA 4 Address | SCADA4 Data type | IEC Address Part 1 (IEC: LD;LN) | IEC Address Part 2 (IEC: FC;Data Object;DataAttribute;CDC) |  | Automations links (separator ";") (add "<" if output) |  | LCD Display | HMI Display | Integrated by COUNTER | Trend Viewer | Used by ISaGRAF | Is used by distributed Automation (GOOSE) | Bay Name (in SCE Template) or Bay Type | Module Name (in SCE Template) or Module Type | Datapoint Name (in SCE Template) or Datapoint Type | Process | Comments
A |  |  |  |  | SPARE | [22 empty] | Yes | [9 empty] | 6 | ANALOG INFORMATION FROM IED IED name 7BB1_P747_87_B
A |  |  |  |  | SPARE | [22 empty] | Yes | [9 empty] | 6 | ANALOG INFORMATION FROM IED IED name 7BB1_P747_87_B
A |  |  |  |  | SPARE | [22 empty] | Yes | [9 empty] | 6 | ANALOG INFORMATION FROM IED IED name 7BB1_P747_87_B
A |  |  |  |  | SPARE | [22 empty] | Yes | [9 empty] | 6 | ANALOG INFORMATION FROM IED IED name 7BB1_P747_87_B
|  |  | ANALOG INFORMATION TO IED |  |  |  | IED name | 7BB1_P747_87_B
Iss. | Customer Ref |  | IED AI Reference |  | Electrical Data |  |  |  |  | Description | Labels / States |  | Description | Scada Interface | [7 empty] | IEC Interface |  |  |  |  | Local Display | HMI | Special |  | Automation |  | Template |  |  | Conf. Mng.
Issue | Panel Number | Tag Number | T101: Information Address;Output Format T103: ASDU nb;Function type;Output Format MODBUS: Mapping address DNP3: Address IEC: LD;LN T10X MASTER: Information Address | T101: Common address ASDU;;OrderType T103: Information nb;Common address ASDU;OrderType MODBUS: Function;;OrderType DNP3: ;;OrderType IEC: FC;Data Object;DataAttribute;CDC T10X MASTER: Common address ASDU;Data type | Function | Unit | Voltage Level Short Name (16 char) | Bay Short Name (16 char) | Module Short Name (16 char) | Long name (35 char) | Corresponding AI Value at minimum | Corresponding AI Value at Maximum | Short Name (16 char) | SCADA 1 Address | SCADA1 Data type | SCADA 2 Address | SCADA2 Data type | SCADA 3 Address | SCADA3 Data type | SCADA 4 Address | SCADA4 Data type | IEC Address Part 1 (IEC: LD;LN) | IEC Address Part 2 (IEC: FC;Data Object;DataAttribute;CDC) |  |  |  | LCD Display | HMI Display |  | Trend Viewer | Used by ISaGRAF |  | Bay Name (in SCE Template) or Bay Type | Module Name (in SCE Template) or Module Type | Datapoint Name (in SCE Template) or Datapoint Type | Process | Comments
A |  |  |  |  | SPARE | [32 empty] | 13 | ANALOG INFORMATION TO IED IED name 7BB1_P747_87_B
A |  |  |  |  | SPARE | [32 empty] | 13 | ANALOG INFORMATION TO IED IED name 7BB1_P747_87_B
|  |  | COUNTER INFORMATION FROM IED |  |  |  | IED name | 7BB1_P747_87_B
Iss. | Customer Ref |  | IED Counter Reference |  | Electrical Data |  |  |  |  | Description | Type |  | Description | Scada Interface | [7 empty] | IEC Interface |  |  |  |  | Local Display | HMI | Link |  | Automation |  | Template |  |  | Conf. Mng.
Issue | Panel Number | Tag Number | T101: Information Address T103: ASDU nb;Function type MODBUS: Mapping address;InputFormat DNP3: Address IEC: LD;LN T10X MASTER: Information Address | T101: Common address ASDU T103: Information nb;Common address ASDU MODBUS: Function DNP3: Not used IEC: FC;Data Object;DataAttribute;CDC T10X MASTER: Common address ASDU;Data type | Function | Unit | Voltage Level Short Name (16 char) | Bay Short Name (16 char) | Module Short Name (16 char) | Long name (35 char) | Counter Type | Standard: Validation (ms);Invalidity (ms);Cumul (mn) Energy: Scale factor;Transmission period (mn) | Short Name (16 char) | SCADA 1 Address | SCADA1 Data type | SCADA 2 Address | SCADA2 Data type | SCADA 3 Address | SCADA3 Data type | SCADA 4 Address | SCADA4 Data type | IEC Address Part 1 (IEC: LD;LN) | IEC Address Part 2 (IEC: FC;Data Object;DataAttribute;CDC) |  |  |  | LCD Display | HMI Display | Integrate MV | Trend Viewer | Used by ISaGRAF |  | Bay Name (in SCE Template) or Bay Type | Module Name (in SCE Template) or Module Type | Datapoint Name (in SCE Template) or Datapoint Type | Process | Comments
A |  |  |  |  | SPARE | [22 empty] | Yes | [9 empty] | 39 | COUNTER INFORMATION FROM IED IED name 7BB1_P747_87_B
A |  |  |  |  | SPARE | [22 empty] | Yes | [9 empty] | 39 | COUNTER INFORMATION FROM IED IED name 7BB1_P747_87_B
A |  |  |  |  | SPARE | [22 empty] | Yes | [9 empty] | 39 | COUNTER INFORMATION FROM IED IED name 7BB1_P747_87_B
A |  |  |  |  | SPARE | [22 empty] | Yes | [9 empty] | 39 | COUNTER INFORMATION FROM IED IED name 7BB1_P747_87_B
END OF IED DATA
DI GROUPS
Iss. | Customer Ref |  | Group DI Reference |  | Electrical Data |  |  |  |  | Description | Labels / States |  | Description | Scada Interface | [7 empty] | IEC Interface |  | Groups |  | Local Display |  | HMI | DI/DO Link |  | Automation |  | Template |  |  | Conf. Mng.
Issue | Panel Number | Tag Number | Number | Group Operator | Function | Type (S=Single) | Voltage Level Short Name (16 char) | Bay Short Name (16 char) | Module Short Name (16 char) | Long name (35 char) | Single : Text at electrical state = 1 (16 char) | Single : Text at electrical state = 0 (16 char) | Short Name (16 char) | SCADA 1 Address | SCADA1 Data type | SCADA 2 Address | SCADA2 Data type | SCADA 3 Address | SCADA3 Data type | SCADA 4 Address | SCADA4 Data type | IEC Address Part 1 (IEC: LD;LN) | IEC Address Part 2 (IEC: FC;Data Object;DataAttribute;CDC) | Computers Groups (separator ";") | Automations links (separator ";") (add "<" if output) | LED | LCD Display | HMI Display | Is a xPC Feedback | Acts on xPC | Used by ISaGRAF | Is used by distributed Automation (GOOSE) | Bay Name (in SCE Template) or Bay Type | Module Name (in SCE Template) or Module Type | Datapoint Name (in SCE Template) or Datapoint Type | Process | Comments
A |  |  | 1 |  | SPARE | SPS | [19 empty] | None |  | No | [9 empty] | 1 | C264 DI GROUPS
A |  |  | 2 |  | SPARE | SPS | [19 empty] | None |  | No | [9 empty] | 1 | C264 DI GROUPS
A |  |  | 3 |  | SPARE | SPS | [19 empty] | None |  | No | [9 empty] | 1 | C264 DI GROUPS
A |  |  | 4 |  | SPARE | SPS | [19 empty] | None |  | No | [9 empty] | 1 | C264 DI GROUPS
A |  |  | 5 |  | SPARE | SPS | [19 empty] | None |  | No | [9 empty] | 1 | C264 DI GROUPS
A |  |  | 6 |  | SPARE | SPS | [19 empty] | None |  | No | [9 empty] | 1 | C264 DI GROUPS
A |  |  | 7 |  | SPARE | SPS | [19 empty] | None |  | No | [9 empty] | 1 | C264 DI GROUPS
A |  |  | 8 |  | SPARE | SPS | [19 empty] | None |  | No | [9 empty] | 1 | C264 DI GROUPS
A |  |  | 9 |  | SPARE | SPS | [19 empty] | None |  | No | [9 empty] | 1 | C264 DI GROUPS
A |  |  | 10 |  | SPARE | SPS | [19 empty] | None |  | No | [9 empty] | 1 | C264 DI GROUPS
A |  |  | 11 |  | SPARE | SPS | [19 empty] | None |  | No | [9 empty] | 1 | C264 DI GROUPS
A |  |  | 12 |  | SPARE | SPS | [19 empty] | None |  | No | [9 empty] | 1 | C264 DI GROUPS
A |  |  | 13 |  | SPARE | SPS | [19 empty] | None |  | No | [9 empty] | 1 | C264 DI GROUPS
A |  |  | 14 |  | SPARE | SPS | [19 empty] | None |  | No | [9 empty] | 1 | C264 DI GROUPS
A |  |  | 15 |  | SPARE | SPS | [19 empty] | None |  | No | [9 empty] | 1 | C264 DI GROUPS
A |  |  | 16 |  | SPARE | SPS | [19 empty] | None |  | No | [9 empty] | 1 | C264 DI GROUPS
SELF GENERATED DIGITAL INFORMATION
Iss. | Customer Ref |  | Self DI Reference |  | Electrical Data |  |  |  |  | Description | Labels / States |  | Description | Scada Interface | [7 empty] | IEC Interface |  | Groups |  | Local Display |  | HMI | DI/DO Link |  | Automation |  | Template |  |  | Conf. Mng.
Issue | Panel Number | Tag Number | Number | Automation Origin (if any) | Function | Type (SPS=Single/DPS=Dual/MPS=Multiple) | Voltage Level Short Name (16 char) | Bay Short Name (16 char) | Module Short Name (16 char) | Long name (35 char) | Single : Text at electrical state = 1 Dual : Text at electrical state = 10 Multiple : Text label (16 char) | Single : Text at electrical state = 0 Dual : Text at electrical state = 01 Multiple : State Number (16 char) | Short Name (16 char) | SCADA 1 Address | SCADA1 Data type | SCADA 2 Address | SCADA2 Data type | SCADA 3 Address | SCADA3 Data type | SCADA 4 Address | SCADA4 Data type | IEC Address Part 1 (IEC: LD;LN) | IEC Address Part 2 (IEC: FC;Data Object;DataAttribute;CDC) | Computers Groups (separator ";") | Automations links (separator ";") (add "<" if output) | LED | LCD Display | HMI Display | Is a xPC Feedback | Acts on xPC | Used by ISaGRAF | Is used by distributed Automation (GOOSE) | Bay Name (in SCE Template) or Bay Type | Module Name (in SCE Template) or Module Type | Datapoint Name (in SCE Template) or Datapoint Type | Process | Comments
A |  |  | 1 |  | SPARE | SPS | [19 empty] | None |  | No | [9 empty] | 1 | C264 SELF GENERATED DIGITAL INFORMATION
A |  |  | 2 |  | SPARE | SPS | [19 empty] | None |  | No | [9 empty] | 1 | C264 SELF GENERATED DIGITAL INFORMATION
A |  |  | 3 |  | SPARE | SPS | [19 empty] | None |  | No | [9 empty] | 1 | C264 SELF GENERATED DIGITAL INFORMATION
A |  |  | 4 |  | SPARE | SPS | [19 empty] | None |  | No | [9 empty] | 1 | C264 SELF GENERATED DIGITAL INFORMATION
A |  |  | 5 |  | SPARE | SPS | [19 empty] | None |  | No | [9 empty] | 1 | C264 SELF GENERATED DIGITAL INFORMATION
A |  |  | 6 |  | SPARE | SPS | [19 empty] | None |  | No | [9 empty] | 1 | C264 SELF GENERATED DIGITAL INFORMATION
A |  |  | 7 |  | SPARE | SPS | [19 empty] | None |  | No | [9 empty] | 1 | C264 SELF GENERATED DIGITAL INFORMATION
A |  |  | 8 |  | SPARE | SPS | [19 empty] | None |  | No | [9 empty] | 1 | C264 SELF GENERATED DIGITAL INFORMATION
A |  |  | 9 |  | SPARE | SPS | [19 empty] | None |  | No | [9 empty] | 1 | C264 SELF GENERATED DIGITAL INFORMATION
A |  |  | 10 |  | SPARE | SPS | [19 empty] | None |  | No | [9 empty] | 1 | C264 SELF GENERATED DIGITAL INFORMATION
A |  |  | 11 |  | SPARE | SPS | [19 empty] | None |  | No | [9 empty] | 1 | C264 SELF GENERATED DIGITAL INFORMATION
A |  |  | 12 |  | SPARE | SPS | [19 empty] | None |  | No | [9 empty] | 1 | C264 SELF GENERATED DIGITAL INFORMATION
A |  |  | 13 |  | SPARE | SPS | [19 empty] | None |  | No | [9 empty] | 1 | C264 SELF GENERATED DIGITAL INFORMATION
A |  |  | 14 |  | SPARE | SPS | [19 empty] | None |  | No | [9 empty] | 1 | C264 SELF GENERATED DIGITAL INFORMATION
A |  |  | 15 |  | SPARE | SPS | [19 empty] | None |  | No | [9 empty] | 1 | C264 SELF GENERATED DIGITAL INFORMATION
A |  |  | 16 |  | SPARE | SPS | [19 empty] | None |  | No | [9 empty] | 1 | C264 SELF GENERATED DIGITAL INFORMATION
SELF GENERATED DIGITAL OUTPUT INFORMATION
Iss. | Customer Ref |  | Self DO Reference |  | Electrical Data |  |  |  |  | Description | Labels / States |  | Description | Scada Interface | [7 empty] | IEC Interface |  |  |  |  | Local Control | HMI | DI/DO Link |  | Automation |  | Template |  |  | Conf. Mng.
Issue | Panel Number | Tag Number | Number | Automation Origin (if any) | Function | Type (SPC=Single/DPC=Dual) | Voltage Level Short Name (16 char) | Bay Short Name (16 char) | Module Short Name (16 char) | Long name (35 char) | Single : Text at electrical state = 1 Dual : Text at electrical state = 10 (16 char) | Single : Text at electrical state = 0 Dual : Text at electrical state = 01 (16 char) | Short Name (16 char) | SCADA 1 Address | SCADA1 Data type | SCADA 2 Address | SCADA2 Data type | SCADA 3 Address | SCADA3 Data type | SCADA 4 Address | SCADA4 Data type | IEC Address Part 1 (IEC: LD;LN) | IEC Address Part 2 (IEC: FC;Data Object;DataAttribute;CDC) |  | Automations links (separator ";") (add "<" if output) |  | LCD Control | HMI Control | Has a xPS Feedback | Is activated by xPS | Used by ISaGRAF | Relay | Bay Name (in SCE Template) or Bay Type | Module Name (in SCE Template) or Module Type | Datapoint Name (in SCE Template) or Datapoint Type | Process | Comments
A |  |  | 1 |  | SPARE | SPC | [25 empty] | NO | [5 empty] | 2 | C264 SELF GENERATED DIGITAL OUTPUT INFORMATION
A |  |  | 2 |  | SPARE | SPC | [25 empty] | NO | [5 empty] | 2 | C264 SELF GENERATED DIGITAL OUTPUT INFORMATION
A |  |  | 3 |  | SPARE | SPC | [25 empty] | NO | [5 empty] | 2 | C264 SELF GENERATED DIGITAL OUTPUT INFORMATION
A |  |  | 4 |  | SPARE | SPC | [25 empty] | NO | [5 empty] | 2 | C264 SELF GENERATED DIGITAL OUTPUT INFORMATION
A |  |  | 5 |  | SPARE | SPC | [25 empty] | NO | [5 empty] | 2 | C264 SELF GENERATED DIGITAL OUTPUT INFORMATION
A |  |  | 6 |  | SPARE | SPC | [25 empty] | NO | [5 empty] | 2 | C264 SELF GENERATED DIGITAL OUTPUT INFORMATION
A |  |  | 7 |  | SPARE | SPC | [25 empty] | NO | [5 empty] | 2 | C264 SELF GENERATED DIGITAL OUTPUT INFORMATION
A |  |  | 8 |  | SPARE | SPC | [25 empty] | NO | [5 empty] | 2 | C264 SELF GENERATED DIGITAL OUTPUT INFORMATION
A |  |  | 9 |  | SPARE | SPC | [25 empty] | NO | [5 empty] | 2 | C264 SELF GENERATED DIGITAL OUTPUT INFORMATION
A |  |  | 10 |  | SPARE | SPC | [25 empty] | NO | [5 empty] | 2 | C264 SELF GENERATED DIGITAL OUTPUT INFORMATION
SELF GENERATED ANALOG INFORMATION
Iss. | Customer Ref |  | Self AI Reference |  | Electrical Data |  |  |  |  | Description | Labels / States |  | Description | Scada Interface | [7 empty] | IEC Interface |  |  |  |  | Local Display | HMI | Link |  | Automation |  | Template |  |  | Conf. Mng.
Issue | Panel Number | Tag Number | Number | Automation Origin (if any) | Function | Unit | Voltage Level Short Name (16 char) | Bay Short Name (16 char) | Module Short Name (16 char) | Long name (35 char) | Corresponding AI Value at Transducer minimum | Corresponding AI Value at Transducer Maximum | Short Name (16 char) | SCADA 1 Address | SCADA1 Data type | SCADA 2 Address | SCADA2 Data type | SCADA 3 Address | SCADA3 Data type | SCADA 4 Address | SCADA4 Data type | IEC Address Part 1 (IEC: LD;LN) | IEC Address Part 2 (IEC: FC;Data Object;DataAttribute;CDC) |  | Automations links (separator ";") (add "<" if output) |  | LCD Display | HMI Display | Integrated by COUNTER | Trend Viewer | Used by ISaGRAF | Is used by distributed Automation (GOOSE) | Bay Name (in SCE Template) or Bay Type | Module Name (in SCE Template) or Module Type | Datapoint Name (in SCE Template) or Datapoint Type | Process | Comments
A |  |  | 1 |  | SPARE | [22 empty] | Yes | [9 empty] | 6 | C264 SELF GENERATED ANALOG INFORMATION
A |  |  | 2 |  | SPARE | [22 empty] | Yes | [9 empty] | 6 | C264 SELF GENERATED ANALOG INFORMATION
A |  |  | 3 |  | SPARE | [22 empty] | Yes | [9 empty] | 6 | C264 SELF GENERATED ANALOG INFORMATION
A |  |  | 4 |  | SPARE | [22 empty] | Yes | [9 empty] | 6 | C264 SELF GENERATED ANALOG INFORMATION
A |  |  | 5 |  | SPARE | [22 empty] | Yes | [9 empty] | 6 | C264 SELF GENERATED ANALOG INFORMATION
A |  |  | 6 |  | SPARE | [22 empty] | Yes | [9 empty] | 6 | C264 SELF GENERATED ANALOG INFORMATION
A |  |  | 7 |  | SPARE | [22 empty] | Yes | [9 empty] | 6 | C264 SELF GENERATED ANALOG INFORMATION
A |  |  | 8 |  | SPARE | [22 empty] | Yes | [9 empty] | 6 | C264 SELF GENERATED ANALOG INFORMATION
A |  |  | 9 |  | SPARE | [22 empty] | Yes | [9 empty] | 6 | C264 SELF GENERATED ANALOG INFORMATION
A |  |  | 10 |  | SPARE | [22 empty] | Yes | [9 empty] | 6 | C264 SELF GENERATED ANALOG INFORMATION
A |  |  | 11 |  | SPARE | [22 empty] | Yes | [9 empty] | 6 | C264 SELF GENERATED ANALOG INFORMATION
A |  |  | 12 |  | SPARE | [22 empty] | Yes | [9 empty] | 6 | C264 SELF GENERATED ANALOG INFORMATION
A |  |  | 13 |  | SPARE | [22 empty] | Yes | [9 empty] | 6 | C264 SELF GENERATED ANALOG INFORMATION
A |  |  | 14 |  | SPARE | [22 empty] | Yes | [9 empty] | 6 | C264 SELF GENERATED ANALOG INFORMATION
A |  |  | 15 |  | SPARE | [22 empty] | Yes | [9 empty] | 6 | C264 SELF GENERATED ANALOG INFORMATION
A |  |  | 16 |  | SPARE | [22 empty] | Yes | [9 empty] | 6 | C264 SELF GENERATED ANALOG INFORMATION
SELF GENERATED COUNTER INFORMATION
Iss. | Customer Ref |  | Self Counter Reference |  | Electrical Data |  |  |  |  | Description | Type |  | Description | Scada Interface | [7 empty] | IEC Interface |  |  |  |  | Local Display | HMI | Link |  | Automation |  | Template |  |  | Conf. Mng.
Issue | Panel Number | Tag Number | Number | Automation Origin (if any) | Function | Unit | Voltage Level Short Name (16 char) | Bay Short Name (16 char) | Module Short Name (16 char) | Long name (35 char) | Counter Type | Standard: Validation (ms);Invalidity (ms);Cumul (mn) Energy: Scale factor;Transmission period (mn) | Short Name (16 char) | SCADA 1 Address | SCADA1 Data type | SCADA 2 Address | SCADA2 Data type | SCADA 3 Address | SCADA3 Data type | SCADA 4 Address | SCADA4 Data type | IEC Address Part 1 (IEC: LD;LN) | IEC Address Part 2 (IEC: FC;Data Object;DataAttribute;CDC) |  |  |  | LCD Display | HMI Display | Integrate MV | Trend Viewer | Used by ISaGRAF |  | Bay Name (in SCE Template) or Bay Type | Module Name (in SCE Template) or Module Type | Datapoint Name (in SCE Template) or Datapoint Type | Process | Comments
A |  |  | 1 |  | SPARE | [22 empty] | Yes | [9 empty] | 39 | C264 SELF GENERATED COUNTER INFORMATION
A |  |  | 2 |  | SPARE | [22 empty] | Yes | [9 empty] | 39 | C264 SELF GENERATED COUNTER INFORMATION
A |  |  | 3 |  | SPARE | [22 empty] | Yes | [9 empty] | 39 | C264 SELF GENERATED COUNTER INFORMATION
A |  |  | 4 |  | SPARE | [22 empty] | Yes | [9 empty] | 39 | C264 SELF GENERATED COUNTER INFORMATION
A |  |  | 5 |  | SPARE | [22 empty] | Yes | [9 empty] | 39 | C264 SELF GENERATED COUNTER INFORMATION
A |  |  | 6 |  | SPARE | [22 empty] | Yes | [9 empty] | 39 | C264 SELF GENERATED COUNTER INFORMATION
A |  |  | 7 |  | SPARE | [22 empty] | Yes | [9 empty] | 39 | C264 SELF GENERATED COUNTER INFORMATION
A |  |  | 8 |  | SPARE | [22 empty] | Yes | [9 empty] | 39 | C264 SELF GENERATED COUNTER INFORMATION
A |  |  | 9 |  | SPARE | [22 empty] | Yes | [9 empty] | 39 | C264 SELF GENERATED COUNTER INFORMATION
A |  |  | 10 |  | SPARE | [22 empty] | Yes | [9 empty] | 39 | C264 SELF GENERATED COUNTER INFORMATION
A |  |  | 11 |  | SPARE | [22 empty] | Yes | [9 empty] | 39 | C264 SELF GENERATED COUNTER INFORMATION
A |  |  | 12 |  | SPARE | [22 empty] | Yes | [9 empty] | 39 | C264 SELF GENERATED COUNTER INFORMATION
A |  |  | 13 |  | SPARE | [22 empty] | Yes | [9 empty] | 39 | C264 SELF GENERATED COUNTER INFORMATION
A |  |  | 14 |  | SPARE | [22 empty] | Yes | [9 empty] | 39 | C264 SELF GENERATED COUNTER INFORMATION
A |  |  | 15 |  | SPARE | [22 empty] | Yes | [9 empty] | 39 | C264 SELF GENERATED COUNTER INFORMATION
A |  |  | 16 |  | SPARE | [22 empty] | Yes | [9 empty] | 39 | C264 SELF GENERATED COUNTER INFORMATION
SELF GENERATED SETPOINT INFORMATION
Iss. | Customer Ref |  | SetPoint Reference |  | Electrical Data |  |  |  |  | Description | Labels |  | Description | Scada Interface | [7 empty] | IEC Interface |  |  |  |  | Local Display | HMI | Special |  | Automation |  | Template |  |  | Conf. Mng.
Issue | Panel Number | Tag Number | Number | Automation Origin (if any) | Function | Unit | Voltage Level Short Name (16 char) | Bay Short Name (16 char) | Module Short Name (16 char) | Long name (35 char) | Corresponding Minimal Value | Corresponding Maximal Value | Short Name (16 char) | SCADA 1 Address | SCADA1 Data type | SCADA 2 Address | SCADA2 Data type | SCADA 3 Address | SCADA3 Data type | SCADA 4 Address | SCADA4 Data type | IEC Address Part 1 (IEC: LD;LN) | IEC Address Part 2 (IEC: FC;Data Object;DataAttribute;CDC) |  |  |  | LCD Display | HMI Display |  | Trend Viewer | Used by ISaGRAF |  | Bay Name (in SCE Template) or Bay Type | Module Name (in SCE Template) or Module Type | Datapoint Name (in SCE Template) or Datapoint Type | Process | Comments
A |  |  | 1 |  | SPARE | [22 empty] | Yes | [9 empty] | 13 | C264 SELF GENERATED SETPOINT INFORMATION
A |  |  | 2 |  | SPARE | [22 empty] | Yes | [9 empty] | 13 | C264 SELF GENERATED SETPOINT INFORMATION
A |  |  | 3 |  | SPARE | [22 empty] | Yes | [9 empty] | 13 | C264 SELF GENERATED SETPOINT INFORMATION
A |  |  | 4 |  | SPARE | [22 empty] | Yes | [9 empty] | 13 | C264 SELF GENERATED SETPOINT INFORMATION
A |  |  | 5 |  | SPARE | [22 empty] | Yes | [9 empty] | 13 | C264 SELF GENERATED SETPOINT INFORMATION
A |  |  | 6 |  | SPARE | [22 empty] | Yes | [9 empty] | 13 | C264 SELF GENERATED SETPOINT INFORMATION
A |  |  | 7 |  | SPARE | [22 empty] | Yes | [9 empty] | 13 | C264 SELF GENERATED SETPOINT INFORMATION
A |  |  | 8 |  | SPARE | [22 empty] | Yes | [9 empty] | 13 | C264 SELF GENERATED SETPOINT INFORMATION
A |  |  | 9 |  | SPARE | [22 empty] | Yes | [9 empty] | 13 | C264 SELF GENERATED SETPOINT INFORMATION
A |  |  | 10 |  | SPARE | [22 empty] | Yes | [9 empty] | 13 | C264 SELF GENERATED SETPOINT INFORMATION
A |  |  | 11 |  | SPARE | [22 empty] | Yes | [9 empty] | 13 | C264 SELF GENERATED SETPOINT INFORMATION
A |  |  | 12 |  | SPARE | [22 empty] | Yes | [9 empty] | 13 | C264 SELF GENERATED SETPOINT INFORMATION
A |  |  | 13 |  | SPARE | [22 empty] | Yes | [9 empty] | 13 | C264 SELF GENERATED SETPOINT INFORMATION
A |  |  | 14 |  | SPARE | [22 empty] | Yes | [9 empty] | 13 | C264 SELF GENERATED SETPOINT INFORMATION
A |  |  | 15 |  | SPARE | [22 empty] | Yes | [9 empty] | 13 | C264 SELF GENERATED SETPOINT INFORMATION
A |  |  | 16 |  | SPARE | [22 empty] | Yes | [9 empty] | 13 | C264 SELF GENERATED SETPOINT INFORMATION
END OF DATA