## SUMMARY (hidden)
Summary Sheet for 01 no. of Open Platform and 100RM RCC Road for storage of 96 Nos. of SA at Bikaner S/s
S. No. | Description | Amount (incl. GST) | Amount (excl. GST)
1 | 100 RM RCC Road | 0 | 0
2 | 01 No. of Open Platform (Dimension 50m x 20m) | 0 | 0
| Total | 0 | 0

## BOQ for RCC Road
BILL OF QUANTITIES(BOQ)-FOR REFERENCE ONLY
BOQ of RCC Road (100 RM)for access upto new proposed store for Storage of 96 Nos. of SA at Bikaner S/s
SR. NO. | DSR 2023 ITEM NO. | ITEM DESCRIPTION | UNIT | Rate As per DSR 2023 | Estimated quantitiy (cum) | Estimated Amount(Rs.)
2 | 4.1.8 | Providing and laying in position cement concrete of specified grade excluding the cost of centering and shuttering - All work up to plinth level :1:4:8 (1 Cement : 4 coarse sand (zone-III) : 8 graded stone aggregate 40 mm nominal size) | Cum |  | 44 | 0
3 | 5.9.1 | Centering and shuttering including strutting, propping etc. and removalof form for : Foundations, footings, bases of columns, etc. for mass concrete | Sqm |  | 45.25 | 0
4 | 5.22.6/ 5.22A.6 | Steel reinforcement for R.C.C. work including straightening, cutting, bending, placing in position and binding all complete upto plinth level.Thermo-Mechanically Treated bars of grade Fe-500D or more. | Kg |  | 1034 | 0
6 | 16.1 | Preparation and consolidation of sub grade with power road roller of 8 to 12 tonne capacity after excavating earth to an average of 22.5 cm depth, dressing to camber and consolidating with road roller including making good the undulations etc. and re-rolling the sub grade and disposal of surplus earth with lead upto 50 metres. | Sqm |  | 435 | 0
7 | 16.3.1 | Supplying and stacking at site. 90 mm to 45 mm size stone aggregate | Cum |  | 55.7 | 0
8 | 16.3.2 | 63 mm to 45 mm size stone aggregate | Cum |  | 39.9 | 0
9 | 16.3.3 | 53 mm to 22.4 mm size stone aggregate | Cum |  | 37 | 0
10 | 16.3.6 | Stone screening 13.2 mm nominal size (Type A) | Cum |  | 29 | 0
11 | 16.3.10 | Moorum | Cum |  | 11.21 | 0
12 | 16.4 | Laying, spreading and compacting stone aggregate of specified sizes to WBM specifications in uniform thickness, hand picking, rolling with 3 wheeled road/vibratory roller 8-10 tonne capacity in stages to proper grade and camber, applying and brooming requisite type of screening / binding material to fill up interstices of coarse aggregate, watering and compacting to the required density . | Cum |  | 124.5 | 0
13 | 16.46.1 | Providing and filling in position rubberized bitumen hot sealing compound for sealing of expansion joints in roads / pavementsm all complete as per direction of the Engineer-in-Charge. 16.46.1 Using grade 'A' sealing compound conforming to IS: 1834. | Per cm width per cm depth per m length |  | 48.75 | 0
14 | 16.75 -16.76 | Providing and laying C.C. pavement with reinforced cement concrete, excluding the cost of centering, shuttering and reinforcement - All work up to plinth level. The concrete shall be laid and finished with screed board vibrator and finally finished by floating, brooming with wire brush etc. complete as per specifications and directions of Engineer-incharge. 1:1.5:3 (1 cement : 1.5 coarse sand (zone-III) derived from natural sources : 3 graded stone aggregate 20 mm nominal size derived from natural sources) | Cum |  | 37.5 | 0
1 | SOR- Dec 23 170000796 | Providing and laying Polythylene Sheet 125 micron over PCC (1:4:8) for road work complete in all respects at all levels as per directions of Engineer Incharge | Sqm |  | 375 | 0
|  | Total Amount including GST |  |  |  | 0
|  | Total Amount excluding GST |  |  |  | 0

## BOQ-platform rev
BOQ for 01 no. of Open Platform for storage of 96 Nos. of SA at Bikaner S/s
Sl. No. | DSR Code (2023) | Description | Unit | Qty | Rate as per DSR 2023 (including 18% tax) | Amount
2 | 1.1.2 | CARRIAGE OF MATERIALS : By Mechanical Transport including loading,unloading and stacking Earth lead upto 1km | Cum | 86 |  | 0
1 | 2.8.1 | Earth work in excavation by mechanical means (Hydraulic excavator)/ manual means in foundation trenches (not exceeding 1.5 m in width or 10 sqm on plan) including dressing of sides and ramming of bottoms, for all lift, including getting out the excavated soil and disposal of surplus excavated soil as directed within a lead of 50 m. All kinds of soil | Cum | 146
3 | 2.25 | Filling available excavated earth (excluding rock) in trenches, plinth, sides of foundations etc. in layers not exceeding 20cm in depth, consolidating each deposited layer by ramming and watering, lead up to 50 m and lift upto 1.5 m. | Cum | 116
5 | 2.31 | Clearing jungle including uprooting of rank vegetation, grass, brush wood, trees and saplings of girth up to 30 cm measured at a height of 1 m above ground level and removal of rubbish up to a distance of 50 m outside the periphery of the area cleared.\ | Sqm | 1142
6 | 4.1.3 | Providing and laying in position cement concrete of specified grade excluding the cost of centering and shuttering - All work up to plinth level : 1:2:4 (1 cement : 2 coarse sand (zone-III) derived from natural sources : 4 graded stone aggregate 20 mm nominal size derived from natural sources) | Cum | 100
7 | 4.1.8 | Providing and laying in position cement concrete of specified grade excluding the cost of centering and shuttering - All work up to plinth level : 1:4:8 (1 Cement : 4 coarse sand (zone-III) derived from natural sources : 8 graded stone aggregate 40 mm nominal size derived from natural sources) | Cum | 85
8 | 5.9.1 | Centering and shuttering including strutting, propping etc. and removal of form work for : Foundations, footings, bases for columns | Sqm | 91
9 | 6.1.2 | Brick work with common burnt clay F.P.S. (non modular) bricks of class designation 7.5 in foundation and plinth in: Cement mortar 1:6 (1 cement : 6 coarse sand) | Cum | 62
10 | 13.1.2 | 12 mm cement plaster of mix : 1:6 (1 cement: 6 fine sand) | Sqm | 57
6 | 16.1 | Preparation and consolidation of sub grade with power road roller of 8 to 12 tonne capacity after excavating earth to an average of 22.5 cm depth, dressing to camber and consolidating with road roller including making good the undulations etc. and re-rolling the sub grade and disposal of surplus earth with lead upto 50 metres. | Sqm | 1000
7 | 16.3.1 | Supplying and stacking at site. 90 mm to 45 mm size stone aggregate | Cum | 128
8 | 16.3.2 | Supplying and stacking at site. 63 mm to 45 mm size stone aggregate | Cum | 96
10 | 16.3.6 | Supplying and stacking at site. Stone screening 13.2 mm nominal size (Type A) | Cum | 26
11 | 16.3.10 | Supplying and stacking at site. Moorum | Cum | 32
12 | 16.4 | Laying, spreading and compacting stone aggregate of specified sizes to WBM specifications in uniform thickness, hand picking, rolling with 3 wheeled road/vibratory roller 8-10 tonne capacity in stages to proper grade and camber, applying and brooming requisite type of screening / binding material to fill up interstices of coarse aggregate, watering and compacting to the required density . | Cum | 200
12 | 16.46.1 | Providing & filling in position rubberized bitumen hot sealing compound for sealing of expansion joints in road /pavements all complete as per direction of E-I-C : Using grade A Sealing compound conforming to IS-1834 | per cm depth per cm width per meter length | 290
Total Amount incl GST @ 18%
Total Amount excl. GST

## MB Sheet RCC Road (hidden)
MEASUREMENT SHEET FOR RCC ROAD
ITEM NO. | DESCRIPTION | Unit | NO. | LENGTH (M) | BREADTH(M) | DEPTH (M) | QUANTITY( CUM)
0323 | Plastic Sheet | Sqm | 1 | 100 | 3.75 |  | 375
4.1.8 | PCC 1:4:8, For Foundation | Cum | 1 | 100 | 3.75 | 0.1 | 37.5
| For Shoulder of Road one side |  | 1 | 100 | 0.6 | 0.1 | 6
[6 empty] | Total | 44
5.9.1 | Shuttering, for PCC | Sqm | 2 | 100 | 0.1 |  | 20
| For RCC |  | 2 | 100 | 0.1 |  | 20
|  |  | 14 | 3.75 | 0.1 |  | 5.25
[5 empty] | Total |  | 45.25
5.22.6 | Reinforcement Steel, fe 500 D or more, Transverse | Kg | 13 | 3.65 | 27 | 0.39506 | 506.1333
| Longitudinal |  | 13 | 7.9 | 13 | 0.39506 | 527.4469
[5 empty] | Total |  | 1034
16.1 | Preparation and consolidation of sub grade with power road roller of 8 to 12 tonne capacity for base | Sqm | 1 | 100 | 4.35 |  | 435
[5 empty] | Total |  | 435
16.3.1 | WBM, 90-45 | Cum | 1.28 | 100 | 4.35 | 0.1 | 55.7
16.3.2 | WBM 63-45 | Cum | 0.96 | 100 | 4.15 | 0.1 | 39.9
16.3.3 | 53 mm to 22.4 mm size stone aggregate | Cum | 0.935 | 100 | 3.95 | 0.1 | 37
16.3.6 | Stone screening for 1st layer | Cum | 0.285 | 100 | 4.35 | 0.1 | 12.4
| Stone Screening for 2nd layer |  | 0.21 | 100 | 4.15 | 0.1 | 8.8
| Stone Screening for 3rd layer |  | 0.195 | 100 | 3.95 | 0.1 | 7.8
[5 empty] | Total |  | 29
16.3.10 | Moorum for 1st layer | Cum | 0.09 | 100 | 4.35 | 0.1 | 3.915
| Moorum for 2nd layer |  | 0.09 | 100 | 4.15 | 0.1 | 3.735
| Moorum for 3rd layer |  | 0.09 | 100 | 3.95 | 0.1 | 3.555
[5 empty] | Total |  | 11.21
16.4 | Laying, spreading and compacting stone aggregate of specified sizesto WBM specifications in uniform thickness, hand picking, rolling with 3 wheeled road/vibratory roller 8-10 tonne capacity, for 1st layer | Cum | 1 | 100 | 4.35 | 0.1 | 43.5
| for 2nd layer |  | 1 | 100 | 4.15 | 0.1 | 41.5
| for 3rd layer |  | 1 | 100 | 3.95 | 0.1 | 39.5
[5 empty] | Total |  | 124.5
16.46.1 | Providing and laying in position bitumen hot sealing compound for expansion joints etc. Using grade ‘A’ sealing compound. For for RCC Slab 32 grid | per cm depth per cm width per metre length | 13 | 3.75 |  |  | 48.75
[5 empty] | Total |  | 48.75
16.75 | Providing and laying C.C. pavement with reinforced cement concrete, excluding the cost of centering, shuttering and reinforcement - All work up to plinth level | Cum | 1 | 100 | 3.75 | 0.1 | 37.5

## MB Sheet Open Platform (hidden)
MEASUREMENT SHEET
ITEM NO. | DESCRIPTION | Unit | NO. | LENGTH (M) | BREADTH(M) | DEPTH (M) | QUANTITY( CUM)
0323 | Plastic Sheet | Sqm | 0 | 50 | 20 |  | 0
1.1.2 | Carriage of Material | Cum |  |  |  |  | 86
2.25 | Filling | Cum |  |  |  |  | 86
2.31 | Clearing of Jungle | Sqm | 1 | 51.97 | 21.97 |  | 1142
2.8.1 | Excavation in Soil. | Cum | 1 | 144.28 | 1.3 | 0.775 | 146
4.1.8 | PCC 1:4:8, For Foundation | Cum | 1 | 144.28 | 0.7 | 0.1 | 10.0996
| For Slab | Cum | 1 | 50 | 20 | 0.075 | 75
| Fencing- below columns | Cum | 0 | 0.55 | 0.55 | 0.075 | 0
| Fencing- below Brick work |  | 0 | 200 | 0.38 | 0.075 | 0
[6 empty] | TOTAL | 85
4.1.4 | PCC 1:2:4, for platform | Cum | 1 | 50 | 20 | 0.1 | 100
| Chain link fencing | Cum | 0 | 0.4 | 0.4 | 1.5 | 0
| Total | [5 empty] | 100
4.2.3 | Coping on fencing | Cum | 0 | 150 | 0.23 | 0.05 | 0
15.625
5.9.1 | Shuttering, for Foundation of Platform | Sqm | 4 | 50.67 | 0.1 |  | 20.268
|  |  | 4 | 20.67 | 0.1 |  | 8.268
| for Slab PCC of Platform |  | 1 | 140 | 0.075 |  | 10.5
| for Slab RCC of Platform (50*20/8*8) |  | 16 | 32 | 0.1 |  | 51.2
[5 empty] | Total |  | 91
5.9.6 | Shuttering, for column of fencing | Sqm | 0 | 0.4 | 0.4 | 1.5 | 0
[5 empty] | Total |  | 0
5.9.15 | Shuttering, for coping of fencing | Sqm | 0 | 150 | 0.05 |  | 0
6.1.2 | Brick work Upto Plinth level, for 1st layer of Long Wall | Cum | 2 | 50.345 | 0.575 | 0.375 | 21.7113
| for 1st layer of Short Wall |  | 2 | 20.345 | 0.575 | 0.375 | 8.7738
| for 2nd layer of Long Wall |  | 2 | 50.23 | 0.46 | 0.3 | 13.8635
| for 2nd layer of ShortWall |  | 2 | 20.23 | 0.46 | 0.3 | 5.5835
| for 3rd layer of Long Wall |  | 2 | 50 | 0.345 | 0.23 | 7.935
| for 3rd layer of Short Wall |  | 2 | 20 | 0.345 | 0.23 | 3.174
[5 empty] | Total |  | 62
13.1.2 | Plaster 12 mm, for long wall | Sqm | 2 | 50 | 0.405 |  | 40.5
| for Short Wall |  | 2 | 20 | 0.405 |  | 16.2
[5 empty] | Total |  | 57
16.1 | Preparation and consolidation of sub grade with power road roller of 8 to 12 tonne capacity for Base of Platform | Sqm | 1 | 50 | 20 |  | 1000
[5 empty] | Total |  | 1000
16.3.1 | WBM, 90-45 | Cum | 1.28 | 50 | 20 | 0.1 | 128
16.3.2 | WBM 63-45 | Cum | 0.96 | 50 | 20 | 0.1 | 96
16.3.6 | Stone screening for 1st layer | Cum | 0.09 | 50 | 20 | 0.1 | 9
| Stone Screening for 2nd layer |  | 0.17 | 50 | 20 | 0.1 | 17
[5 empty] | Total |  | 26
16.3.10 | Moorum for 1st layer | Cum | 0.2 | 50 | 20 | 0.1 | 20
| Moorum for 2nd layer |  | 0.12 | 50 | 20 | 0.1 | 12
[5 empty] | Total |  | 32
16.4 | Laying, spreading and compacting stone aggregate of specified sizes to WBM specifications in uniform thickness, hand picking, rolling with 3 wheeled road/vibratory roller 8-10 tonne capacity , for 1st Layer WBM | Cum | 1 | 50 | 20 | 0.1 | 100
| for 2nd Layer WBM |  | 1 | 50 | 20 | 0.1 | 100
[5 empty] | Total |  | 200
16.46.1 | Providing and laying in position bitumen hot sealing compound for expansion joints etc. Using grade ‘A’ sealing compound. For Longitudinal section ( 25/8, 3 grid) | per cm depth per cm width per metre length | 3 | 50 |  |  | 150
| For Transverse Section |  | 7 | 20 |  |  | 140
[5 empty] | Total |  | 290

## Rate Calculation (hidden)
Sl No | Code No | Description | Unit | Qty | Rate | Amount
1 | 16.75 (Modified) | Providing and laying C.C. pavement with reinforced cement concrete, excluding the cost of centering, shuttering, finishing and reinforcement - All work up to plinth level. The concrete shall be laid and finished with screed board vibrator and finally finished by floating, brooming with wire brush etc. complete as per specifications and directions of Engineer-incharge. 1:1.5:3 (1 cement : 1.5 coarse sand (zone-III) derived from natural sources : 3 graded stone aggregate 20 mm nominal size derived from natural sources)
| 5.1.2 | 1:1.5:3 (1 cement : 1.5 coarse sand (zone-III) derived from natural sources : 3 graded stone aggregate 20 mm nominal size de rived from natural sources) | Cum | 1 | 9045.75 | 9045.75 | A
| 9999 | Operational charges for vacuum dewatering system i/c screed vibration , placing of filter mat , top mat, vacuum process, floating , troweling, Brooming etc. | LS | 57.2 | 2.27 | 129.844
| 9999 | T& P charges i/c consumable power charges, loading , unloading and hire charges of equipments | LS | 41.6 | 2.27 | 94.432
|  | Total |  |  |  | 9270.026 | W
|  | Add 1 % Water charges on "W-A" |  |  |  | 2.2428
|  | Total |  |  |  | 9272.2688 | X
|  | Add GST on "X-A" (multiplying factor 0.1405) |  |  |  | 31.8259
|  | Total |  |  |  | 9304.0946 | Y
|  | Add 15% CPOH on "Y-A" |  |  |  | 38.7517
|  | Total |  |  |  | 9342.8463 | Z
|  | Add Cess @ 1% on "Z-A" |  |  |  | 2.971
|  | Cost for 1 cum |  |  |  | 9345.8173
|  | Say |  |  |  | 9345.82
2 |  | Supplying and laying plastic sheeting 125 micron thick
| 0323 | Separation Membrane of impermeable plastic sheeting 125 micron thick | Sqm | 1 | 15 | 15
|  | Add F&I 1% |  |  |  | 0.15
|  | Add labour charge @ 15 % of material cost |  |  |  | 2.25
|  | Total |  |  |  | 17.4 | W
|  | Add 1 % Water charges on W |  |  |  | 0.174
|  | Total |  |  |  | 17.574 | X
|  | Add GST on "X" (multiplying factor 0.1405) |  |  |  | 2.4691
|  | Total |  |  |  | 20.0431 | Y
|  | Add 15% CPOH on "Y-A" |  |  |  | 3.0065
|  | Total |  |  |  | 23.0496 | Z
|  | Add Cess @ 1% on "Z-A" |  |  |  | 0.2305
|  | Cost for 1 Sqm |  |  |  | 23.2801
|  | Say |  |  |  | 23.3