## BASIC (hidden)
Name of Package : | Construction of TL Store Shed (50M X 10M) at Itarsi S/s
Package No :
Specification No. :
Completion Period | 10 Months

## Instructions
General Instruction to the Bidders for filling up this workbook of Price Schedules for Construction of open storage yard for storage of cable drums being supplied under bulk procurement at 765/400 kV Bina Sub-Station.
I | While filling up the worksheets following may please be observed :
| (i) | Fill up only green shaded cells.
| (ii) | Certain data type entries have been restricted, such as Numeric values or limits of numeric values.
| (iii) | Select only the options provided in pull down menus.
| (iv) | Do not link any cell of this work book with any other work book.
| (v) | Do not use copy & paste or cut & paste options for filling up the data.
| (vi) | Do not reformat any of the cell of the work book.
II | This Workbook consists of following worksheets :
Cover :
Opening page of the workbook.
Names of Bidder :
| ● | Select Sole Bidder or JV (Joint Venture) from the pull down menu. Do not leave this cell blank.
| ● | Select nos. of the JV Partners other than the Lead Partner from drop down menu.
| ● | In case of JV partners more than 2, enter details of 3rd & more partners along with details of 2nd partner.
| ● | Fill up names and address of the Sole Bidder and /or Joint Venture.
| ● | Fill up date in dd-mmm-yyyy format from drop down menu.
| ● | Click for Sch-1 given at the right top of the worksheet to go to Sch-1.
Sch -1 : (Abstract Of Cost)
| ● | Summary of all the Schedules shall be displayed automatically.
| ● | No cell is required to be filled in by the bidder in this worksheet.
Sch-2 (Schedule Items for Civil Works for FOR CONSTRUCTION OF TL STORE (50m x 10 m) FOR BANASKANTHA SUBSTATION ) :
| ● | Schedule Items: only % above/below DSR-2014 is to be filled up.
| ● | Total amount shall get calculated automatically.
Sch-3 (Non-Schedule Items for FOR CONSTRUCTION OF TL STORE (50m x 10 m) FOR BANASKANTHA SUBSTATION ) :
| ● | Non-Schedule Items: Fill up unit rates for all the items in numeric values greater than 0 (zero). If unit rate is left blank, the corresponding item shall be deemed to be included in the total price.
| ● | Total amount shall get calculated automatically.
| ● | The rate quoted shall be inclusive of the Service Tax.
Sch-4 (Schedule Items for CONSTRUCTION OF OPEN STORE YARD OF SIZE (110m x 40) m for BANASKANTHA SUBSTATION ) :
| ● | Schedule Items: only % above/below DSR-2014 is to be filled up.
| ● | Total amount shall get calculated automatically.
Sch-5 (Non-Schedule Items for CONSTRUCTION OF OPEN STORE YARD OF SIZE (110m x 40) m for BANASKANTHA SUBSTATION ) :
| ● | Non-Schedule Items: Fill up unit rates for all the items in numeric values greater than 0 (zero). If unit rate is left blank, the corresponding item shall be deemed to be included in the total price.
| ● | Total amount shall get calculated automatically.
| ● | The rate quoted shall be inclusive of the Service Tax.
Sch-6 ( INTERNAL ELECTRIFICATION WORKS OF 50x10 STORE SHED FOR BANASKANTHA SUBSTATION ) :
| ● | Fill up unit rates for all the items in numeric values greater than 0 (zero). If unit rate is left blank, the corresponding item shall be deemed to be included in the total price.
| ● | Total amount shall get calculated automatically.
| ● | The rate quoted shall be inclusive of the Service Tax.
Bid from 2nd Envelope :
| ● | Fill up ref. no. as bidder's ref no. of this letter.
| ● | This letter shall consider the net price as per Sch-3 .
| ● | Fill up names & Designation of the representatives of other JV partner(s) if the bidder is JV (Joint Venture) .
| ● | Fill up additional information as required.
* * *
Happy Bidding !

## BASICS
Name of Package : | Construction of open storage yard for storage of cable drums being supplied under bulk procurement at 765/400 kV Bina Sub-Station
Package No : | Rfx No. 5001000xxx
Specification No. : | WR2/NT/W-CIVIL/DOM/G01/24/xxxxx
Rfx No. 5001000xxxx
Completion Period | 06 Months

## Name of Bidder
Name of Package :
Construction of open storage yard for storage of cable drums being supplied under bulk procurement at 765/400 kV Bina Sub-Station
Enter following details of the bidder
Specify type of Bidder [Select from drop down menu] | Individual Firm
Name of Sole Bidder [Individual Firm]
Address of Registered Office & Mobile Numbers | …….. …… ………. ……….
…….. …… ………. ……….
…….. …… ………. ……….
…….. …… ………. ……….
…….. …… ………. ……….
…….. …… ………. ……….
…….. …… ………. ……….
Printed Name
Designation
Date
Place

## Sch-3A
पावर ग्रिड कारपोरेशन ऑफ इंडिया लिमिटेड
POWER GRID CORPORATION OF INDIA LTD.
WRTS-II,RHQ,VADODARA
BILL OF QUANTITIES FOR Construction of open storage yard for storage of cable drums being supplied under bulk procurement at 765/400 kV Bina Sub-Station
(SCHEDULE OF RATES AND PRICES)
Bidder’s Name and Address (Sole Bidder) : | [12 empty] | To:
Name : | [12 empty] | Contract Services
Address : | [12 empty] | Power Grid Corporation of India Ltd.,
Western Region Transmission syatem -II
Plot No. 54, Near Riya revati resort ,
Sama - savli road, vadodara-390008
Installation Charges- Sch 3A: Schedule Items for Construction of open storage yard for storage of cable drums being supplied under bulk procurement at 765/400 kV Bina Sub-Station
Sl. No. | Service Code | SAC | Whether SAC in column ‘3’ is confirmed. If not indicate applicable the SAC # | Rate of GST applicable ( in %) | Whether GST in column ‘5’ is confirmed. If not indicate applicable the GST# | Description (DSR'23 Items- Civil Works) |  | Unit | Quantity | Unit Erection Charges | Reduction of GST factor considered in DSR | Unit Erection Charges Excluding GST | Total Erection Charges (Excl. GST) | Total Tax GST | Total Erection chrages Including GST
(Service Accounting Codes)
1 | 2 | 3 | 4 | 5 | 6 | 7 |  | 8 | 9 | 10 | 11 | 12 | 13 | 14
PART -A : Scheduled Items as per DSR 2023
2 | [5 empty] | 2.6 | Earth work in excavation by mechanical means (Hydraulic excavator)/ manual means over areas (exceeding 30 cm in depth, 1.5 m in width as well as 10 sqm on plan) including getting out and disposal of excavated earth lead upto 50 m and lift upto 1.5 m, as directed by Engineer-incharge.
| 120000345 | 995433 |  | 18% |  | 2.6.1 | All kinds of soil | Cum. | 52.4906 | 177.5 | 0.18 | 150.4237 | 7895.8261 | 1421.2487
3 | [5 empty] | 2.8 | Earth work in excavation by mechanical means (Hydraulic excavator) / manual means in foundation trenches or drains (not exceeding 1.5 m in width or 10 sqm on plan), including dressing of sides and ramming of bottoms, lift upto 1.5 m, including getting out the excavated soil and disposal of surplus excavated soil as directed, within a lead of 50 m.
| 120000349 | 995433 |  | 18% |  | 2.8.1 | All kinds of soil. | Cum. | 37.281 | 260.3 | 0.18 | 220.5932 | 8223.9358 | 1480.3085
4 | 120000391 | 995433 |  | 18% |  | 2.25 | Filling available excavated earth (excluding rock) in trenches, plinth, sides, of the foundation etc. in layers not exceeding 20 cms in depth, consolidating each deposited layer by ramming and watering, lead upto 50 mtrs and lift upto 1.5 mtrs. | Cum. | 59.8196 | 196 | 0.18 | 166.1017 | 9936.1411 | 1788.5054
5 | [5 empty] | 4.1 | Providing and laying in position cement concrete of specified grade excluding the cost of centering and shuttering - All work up to plinth level :
a) | 120000437 | 995454 |  | 18% |  | 4.1.3 | 1:2:4 (1 cement : 2 coarse sand (zone-III) derived from natural sources : 4 graded stone aggregate 20 mm nominal size derived from natural sources) | Cum. | 14.4605 | 7878.5 | 0.18 | 6676.6949 | 96548.3468 | 17378.7024
b) | 120000442 | 995454 |  | 18% |  | 4.1.8 | 1:4:8 (1 Cement : 3 coarse sand (zone-III): 6 graded stone aggregate 40 mm nominal size). | Cum. | 6.6042 | 6812 | 0.18 | 5772.8814 | 38125.4795 | 6862.5863
3 | [5 empty] | 4.2 | Providing and laying cement concrete in retaining walls, return walls, walls (any thickness) including attached pilasters, columns, piers, abutments, pillars, posts, struts, buttresses, string or lacing courses, parapets, coping, bed blocks, anchor blocks, plain window sills, fillets, sunken floor etc., up to floor five level, excluding the cost of centering, shuttering and finishing:
| 120000349 | 995433 |  | 18% |  | 4.2.3 | 1:2:4 (1 Cement : 2 coarse sand (zone-III) derived from natural sources : 4 graded stone aggregate 20 mm nominal size derived from natural sources) | Cum. | 2.0332 | 9895.2 | 0.18 | 8385.7627 | 17049.9327 | 3068.9879
6 | [5 empty] | 4.3 | Centering and shuttering including strutting, propping etc. and removalof form work for :
a) | 120000456 | 995457 |  | 18% |  | 4.3.1 | Foundations, footings, bases for columns | Sqm. | 55.585 | 392.15 | 0.18 | 332.3305 | 18472.5913 | 3325.0664
b) | 120000458 | 995457 |  | 18% |  | 4.3.3 | Columns, piers, abutments, pillars, posts and struts | Sqm. | 140.98 | 961.3 | 0.18 | 814.661 | 114850.9102 | 20673.1638
11 | [5 empty] | 6.1 | Brick work with common burnt clay F.P.S. (non modular) bricks of class designation 7.5 in foundation and plinth in:
| 120000601 | 995456 |  | 18% |  | 6.1.2 | Cement mortar 1:6 (1 cement : 6 coarse sand) | Cum. | 22.3652 | 7132.25 | 0.18 | 6044.2797 | 135181.5235 | 24332.6742
13 | [5 empty] | 10.25 | Steel work welded in built up sections/ framed work, including cutting, hoisting, fixing in position and applying a priming coat of approved steel primer using structural steel etc. as required
| 120001143 | 995476 |  | 18% |  | 10.25.2 | In gratings, frames, guard bar, ladder, railings, brackets, gates and similar works | Kg | 622.2864 | 172.6 | 0.18 | 146.2712 | 91022.57 | 16384.0626
15 | [5 empty] | 13.1 | 12 mm cement plaster of mix:
| 120001400 | 995472 |  | 18% |  | 13.1.2 | 1:6 (1 cement: 6 fine sand) | Sqm. | 106.08 | 333.35 | 0.18 | 282.5 | 29967.6 | 5394.168
16 | [5 empty] | 13.44 | Finishing walls with water proofing cement paint of required shade :
| 120001464 | 995473 |  | 18% |  | 13.44.1 | New work (Two or more coats applied @ 3.84 kg/10 sqm) | Sqm. | 146.744 | 116.9 | 0.18 | 99.0678 | 14537.6047 | 2616.7689
17 | [5 empty] | 13.62 | Painting with synthetic enamel paint of approved brand and manufacture of required color to give an even shade:
| 120001491 | 995473 |  | 18% |  | 13.62.1 | Two or more coats on new work over an under coat of suitable shade with ordinary paint of approved brand and manufacture. | Sqm. | 12.5625 | 226.25 | 0.18 | 191.7373 | 2408.6997 | 433.5659
18 | 120001732 | 995428 |  | 18% |  | 16.1 | Preparation and consolidation of sub grade with power road roller of 8 to 12 tonne capacity after excavating earth to an average of 22.5 cm depth, dressing to camber and consolidating with road roller including making good the undulations etc. and re-rolling the sub grade and disposal of surplus earthwith lead upto 50 metres. | Sqm. | 4000 | 218.9 | 0.18 | 185.5085 | 742033.8983 | 133566.1017
20 | 120001788 | 995421 |  | 18% |  | 16.42 | Cement concrete 1:2:4 (1 cement : 2 coarse sand : 4 graded stone aggregate 40 mm nominal size) in pavements, laid to required slope and camber in panels as required including consolidation finishing and tamping complete. | Cum. | 600 | 7993.8 | 0.18 | 6774.4068 | 4064644.0678 | 731635.9322
21 | 120001854 | 995428 |  | 18% |  | 16.45 | Providing and fixing pre-moulded joint filler in expansion joints of RCC roads / CC pavements after making the joints dust free with high pressure air jet cleaners, all complete as per direction of the Engineer-in-Charge. (Pre-moulded joint fillers shall be made of bitumen hot sealing compound impregnated fibre board having impregnation more than 35%, conforming to IS:1838 for fibre board and IS: 1834 for hot sealing bitumen compound grade A.) | per cm depth per cm width per meter length | 11475 | 5.3 | 0.18 | 4.4915 | 51540.2542 | 9277.2458
21 | [5 empty] | 16.46 | Providing and filling in position rubberized bitumen hot sealing compound for sealing of expansion joints in roads / pavements all complete as per direction of the Engineer-in-Charge. |  |  |  | 0.18 | 0 | 0 | 0
21 | 120001854 | 995428 |  | 18% |  | 16.46.1 | Using grade 'A' sealing compound conforming to IS: 1834. | per cm depth per cm width per meter length | 3825 | 8.65 | 0.18 | 7.3305 | 28039.1949 | 5047.0551
[8 empty] | Total of Schedule Items as per DSR'23 Rates (Schedule I) |  |  |  |  | 5470478.5769 | 984686.1438 | #REF!
[8 empty] | Add percentage (%) above/below +/- on DSR 2023 Rates (to be quoted by contractor) | [5 empty] | 0%
[8 empty] | Add Amount above/below +/- on the amount for DSR Items as per quoted percentage |  |  |  |  | 0 | 0
[8 empty] | Total of Schedule Items Part-3A |  |  |  |  | 5470478.5769
[8 empty] | Total Tax | [5 empty] | 984686.1438
# In case the bidder leaves the cell for confirmation of the SAC and/or GST rate “blank”, the SAC and corresponding GST rate indicated by the Employer shall be deemed to be the one confirmed by the Bidder.
Date : | [12 empty] | Printed Name :
Place : | [12 empty] | Designation :

## Sch-3B
पावर ग्रिड कारपोरेशन ऑफ इंडिया लिमिटेड
POWER GRID CORPORATION OF INDIA LTD.
WRTS-II,RHQ,VADODARA
BILL OF QUANTITIES FOR Construction of open storage yard for storage of cable drums being supplied under bulk procurement at 765/400 kV Bina Sub-Station
(SCHEDULE OF RATES AND PRICES)
Bidder’s Name and Address (Sole Bidder) : | [9 empty] | To:
Name : | [9 empty] | Contract Services
Address : | [9 empty] | Power Grid Corporation of India Ltd.,
Western Region Transmission syatem -II
Plot No. 54, Near Riya revati resort ,
Sama - savli road, vadodara-390008
Installation Charges- Sch 3B: Non Schedule Items for Construction of open storage yard for storage of cable drums being supplied under bulk procurement at 765/400 kV Bina Sub-Station
Sl. No. | SAC | Whether SAC in column ‘3’ is confirmed. If not indicate applicable the SAC # | Rate of GST applicable ( in %) | Whether GST in column ‘4’ is confirmed. If not indicate applicable the GST # | Description (Non-Scheduled Items- Civil Works) |  | Unit | Quantity | Unit Erection Charges Excluding GST | Total Erection Charges (Excl. GST) | Total Tax GST @18% | Total Erection chrages Including GST
(Service Accounting Codes)
1 | 2 | 3 | 4 | 5 | 6 |  | 7 | 8 | 9 | 10 | 11 | 12
PART -B :Non Schedule Items
1 | [5 empty] | Chain Link Fencing as per POWERGRID Technical Specifications & Standard Drawing
| 995477 |  | 18% |  | NS-01 | Providing and fixing G.I. chain link fabric fencing made of G.I. wire of 3.15 mm dia and 75 mm mesh size conforming to IS: 2721 of required width including MS tube of required size of grade YST210 and conform to IS: 1161, strengthening with 50 x 6 mm thk MS flat, nuts, bolts and washers as required complete as per drawing. The whole assembly of tubular post and frame of panels shall be hot dip galvanized. The zinc coating shall be minimum 610 gram per square meter. The purity of zinc shall be 99.95% as per IS: 209. | Meter | 203.3 |  | 0 | 0
| 995477 |  | 18% |  | NS-02 | Providing and fixing G.I. chain link fabric fencing made of G.I. wire of 3.15 mm dia and 75 mm mesh size conforming to IS: 2721 of required width including MS tube of required size of grade YST210 and conform to IS: 1161, strengthening with 50 x 6 mm thk MS flat, nuts, bolts and washers as required complete as per drawing. The whole assembly of tubular post and frame of panels shall be hot dip galvanized. The zinc coating shall be minimum 610 gram per square meter. The purity of zinc shall be 99.95% as per IS: 209. | Cum | 1100 |  | 0 | 0
| Grand Total of NS Items | [8 empty] | 0 | 0 | #REF!
# In case the bidder leaves the cell for confirmation of the SAC and/or GST rate “blank”, the SAC and corresponding GST rate indicated by the Employer shall be deemed to be the one confirmed by the Bidder.
Date : | [9 empty] | Printed Name :
Place : | [9 empty] | Designation :

## Sch5 Taxes
Schedule-5
(SUMMARY OF TAXES & DUTIES)
To:
Name | 0 | Contract Services
Address | …….. …… ………. ………. | Power Grid Corporation of India Ltd.,
| …….. …… ………. ………. | Western Region Transmission syatem -II
| …….. …… ………. ………. | Plot No. 54, Near Riya revati resort ,
Sama - savli road, vadodara-390008
Sl. No. | Item Nos. |  | Total Price (in ₹)
1 | TOTAL GST on Services
a. | Total GST on Supply & Installation Services (indentified in Schedule-3A) which are not included in the Installation as per the provision of the Bidding Documents, as applicable |  | 984686.1438
b. | Total GST on Supply & Installation Services (indentified in Schedule-3B) which are not included in the Installation as per the provision of the Bidding Documents, as applicable |  | 0
2 | GRAND TOTAL |  | 984686.1438
Date : | 0 | Printed Name : | 0
Place : | 0 | Designation : | 0

## Sch6 Summary
Schedule-6
Grand Summary
To:
Name | 0 | Contract Services
Address | …….. …… ………. ………. | Power Grid Corporation of India Ltd.,
| …….. …… ………. ………. | Western Region Transmission syatem -II
| …….. …… ………. ………. | Plot No. 54, Near Riya revati resort ,
Sama - savli road, vadodara-390008
Sl. No. | Description |  | Total Price (INR)
1 | Service/Installation Charges
a. | TOTAL SCHEDULE NO.-3A
| Installation Charges- Schedule Civil Items for Construction of open storage yard for storage of cable drums being supplied under bulk procurement at 765/400 kV Bina Sub-Station |  | 5470478.5769
b. | TOTAL SCHEDULE NO.-3B
| Installation Charges- Non Schedule Civil Items for Construction of open storage yard for storage of cable drums being supplied under bulk procurement at 765/400 kV Bina Sub-Station |  | 0
| Total of Service/Installation Charge (ITEMS TAB: Item 01 for BID PRICE SUMMARY Statement ) |  | 5470478.5769
2 | Total GST against Service/Installation Charge (ITEMS TAB: Item 02 for BID PRICE SUMMARY Statement ) |  | 984686.1438
| Grand Total |  | 6455164.7207
Date : | 0 | Printed Name : | 0
Place : | 0 | Designation : | 0