## ESTIMATE
COST ESTIMATE OF OPEN PLATFORM FOR KEEPING TOWER MEMBERS IN BHIWANI S/S (HARYANA)
Item No. | DSR-2023 CODE | DESCRIPTION | UNIT | QUANTITY | RATE | AMOUNT
1 | 2.28.1 | Surface dressing of the ground including removing vegetation and inequalities not exceeding 15 cm deep and disposal of rubbish, lead upto 50 m and lift up to 1.5 m .( All kinds of soil). | SQM | 1000
1 | 2.6.1 | Earth work in excavation by mechanical means (Hydraulic excavator)/manual means over areas (exceeding 30 cm in depth, 1.5 m in width as well as 10 sqm on plan) including getting out and disposal of excavated earth lead upto 50 m and lift upto 1.5 m, as directed by Engineer-in-charge. All kinds of soil. | CUM | 110
2 | 2.8.1 | Earth work in excavation by mechanical means (Hydraulic excavator) / manual means in foundation trenches or drains (not exceeding 1.5 m in width or 10 sqm on plan), including dressing of sides and ramming of bottoms, lift upto 1.5 m, including getting out the excavated soil and disposal of surplus excavated soil as directed, within a lead of 50 m. All Kind of Soil | CUM | 90
3 | 2.25 | Filling available excavated earth (excluding rock) in trenches, plinth, sides of foundations etc. in layers not exceeding 20cm in depth,consolidating each deposited layer by ramming and watering, lead up to 50 m and lift upto 1.5 m. | CUM | 200
4 | 4.1.8 (m) | Providing and laying in position cement concrete of specified grade excluding the cost of centering and shuttering - All work up to plinth level : 1:4:8 (1 Cement : 4 coarse sand : 8 graded stone aggregate 20 mm nominal size). | CUM | 195
5 | 4.1.3 | Providing and laying in position cement concrete of specified grade excluding the cost of centering and shuttering - All work up to plinth level :1:2:4 (1 cement : 2 coarse sand : 4 graded stone aggregate 20 mm nominal size). | CUM | 250
6 | 4.3.1 | Centering and shuttering including strutting, propping etc. and removal of form work for :Foundations, footings, bases for columns. | SQM | 220
7 | 6.1.2 | Brick work with common burnt clay F.P.S. (non-modular) bricks of class designation 7.5 in foundation and plinth in:Cement mortar 1:6 (1 cement : 6 coarse sand). | CUM | 90
8 | 13.4.2 | Cement Plaster - 12 mm cement plaster of mix :1:6 (1 cement: 6 Coarse sand). | SQM | 80
9 | 10.25.2 | Steel work welded in built up sections/ framed work, including cutting, hoisting, fixing in position and applying a priming coat of approved steel primer using structural steel etc. as required.In gratings, frames, guard bar, ladder, railings, brackets, gates and similar works. | KG | 500
10 | 13.61.1 (Correction slip) | Painting with synthetic enamel paint of approved brand and manufacture to give an even shade : Two or more coats on new work | SQM | 50
11 | 5.22A.6 | Steel reinforcement for R.C.C. work including straightening, cutting, bending, placing in position and binding all complete upto plinth level Thermo-Mechanically Treated bars of grade Fe-500D or more. | KG | 2000
12 | 5.12 | Providing, hoisting and fixing above plinth level up to floor five level precast reinforced cement concrete work in string courses, bands, copings, bed plates, anchor blocks, plain window sills and the like, including the cost of required centering, shuttering but , excluding cost of reinforcement with 1:1.5:3 (1 cement : 1.5 coarse sand (zone-III) derived from natural sources : 3 graded stone aggregate 20 mm nominal size derived from natural sources) | CUM | 20
15 | 10.16.1 | Steel work in built up tubular (round, square or rectangular hollow tubes etc.) trusses etc., including cutting, hoisting, fixing in position and applying a priming coat of approved steel primer, including welding and bolted with special shaped washers etc. complete. Hot finished welded type tubes | kG | 1000
16 | 16.45 | Providing and fixing pre-moulded joint filler in expansion joints of RCC roads / CC pavements after making the joints dust free with high pressure air jet cleaners, all complete as per direction of the Engineer-in-Charge. (Pre-moulded joint fillers shall be made of bitumen hot sealing compound impregnated fibre board having impregnation more than 35%, conforming to IS:1838 for fibre board and IS: 1834 for hot sealing bitumen compound gradeA.) | per cm depth per cm width per metre length | 5880
17 | 16.46.1 | Providing and filling in position rubberized bitumen hot sealing compound for sealing of expansion joints in roads / pavements all complete as per direction of the Engineer-in-Charge: Using grade 'A' sealing compound conforming to IS: 1834 | per cm depth per cm width per metre length | 1764
18 | 16.18.1 | Fencing with angle iron post placed at required distance embedded in cement concrete blocks, every 15th post, last but one end post and corner post shall be strutted on both sides and end post on one side only and provided with horizontal lines and two diagonals interwoven with horizontal wires, of barbed wire weighing 9.38 kg per 100 m (minimum), between the two posts fitted and fixed with G.I. staples, turn buckles etc. complete. (Cost of posts, struts, earth work and concrete work to be paid for separately). Payment to be made per metre cost of total length of barbed wire used With G.I. barbed wire | MTR | 1900
TOTAL COST ESTIMATE Incl. GST
TOTAL COST ESTIMATE Excl. GST

## Qty. calculation
Calculation of Quantities for open platform for keeping Tower parts at Bhiwani S/S
SL. NO. | DESCRIPTION | UNIT | NO. | LENGTH(M) | WIDTH(M) | DEPTH(M) | QUANTITY
[1] | Earth work in Surface Excavation :
(a) | LS | SQM | 1 | 52 | 46
[6 empty] | LS | 1000
[2] | Excavation by Mechanical means For PCC work below B/W :
(a) | In Length | CUM | 2 | 52 | 0.7 | 0.775 | 56.42
(b) | In width | CUM | 2 | 44.6 | 0.7 | 0.775 | 48.391
| TOTAL = | [5 empty] | 104.811
| EW - 2 |  |  |  |  | Say | 110
c | Fencing |  | 67 | 1.2 | 1.2 | 0.9 | 86.832
[6 empty] | Say | 90
[3] | Filling available excavated earth (excluding rock) in trenches, plinth. | CUM |  |  |  |  | 200
[4] | Providing & Laying Cement Concrete (1:4:8) :
(a) | Below B/W in Length | CUM | 2 | 52 | 0.7 | 0.1 | 7.28
(b) | Below B/W in Width | CUM | 2 | 44.6 | 0.7 | 0.1 | 6.244
(c) | For platform area : | CUM | 1 | 52 | 46 | 0.075 | 179.4
| Fencing |  | 67 | 0.6 | 0.6 | 0.075 | 1.809
| TOTAL = | CUM |  |  |  |  | 194.733
[6 empty] | Say | 195
[5] | Centering & Shuttering all around :-
(a) | For pcc 1:4:8 below b/w | SQM | 2 | 52 | 0.1 | _ | 10.4
(b) | For pcc 1:4:8 below b/w | SQM | 2 | 44.6 | 0.1 | _ | 8.92
(c) | For Length of platform PCC 1:4:8 & 1:2:4 | SQM | 2 | 51.31 | 0.175 | _ | 17.9585
(d) |  | SQM | 2 | 45.31 | 0.175 | _ | 15.8585
| fencing |  | 67 | 2.4 | 0.075 |  | 12.06
|  |  | 67 | 1.8 | 1.2 |  | 144.72
| TOTAL = | SQM |  |  |  |  | 209.917
[6 empty] | Say | 220
[7] | B/W With Burnt clay Bricks:
[a] | In Length of platform | CUM | 2 | 52 | 0.575 | 0.375 | 22.425
[b] | In Length of platform | CUM | 2 | 52 | 0.46 | 0.3 | 14.352
[c] | In Length of platform | CUM | 2 | 52 | 0.345 | 0.3 | 10.764
[d] | In width of platform | CUM | 2 | 44.85 | 0.575 | 0.375 | 19.3416
[e] | In width of platform | CUM | 2 | 45.08 | 0.46 | 0.3 | 12.4421
[f] | In width of platform | CUM | 2 | 45.31 | 0.345 | 0.3 | 9.3792
| TOTAL (CUM) = |  |  |  |  | Total | 88.7038
[6 empty] | Say | 90
[8] | Laying Plain cement concrete (1:2:4) :
| For platform area : | CUM | 1 | 51.31 | 45.31 | 0.1 | 232.4856
| fencing |  | 67 | 0.45 | 0.45 | 1.2 | 16.281
| TOTAL (CUM) = | [5 empty] | 248.7666
[6 empty] | Say | 250
[9] | Reinforced cement concrete (1:1.5:3) :
| For precast block (1.5m length) for support of tower members | CUM | 250 | 1.5 | 0.175 | 0.3 | 19.6875 | 375
[6 empty] | Say | 20
[11] | 12mm Thick Cement plaster (1:6)
| For Length of A2 | SQM | 2 | 52 | 0.4 |  | 41.6
| For width of A2 | SQM | 2 | 46 | 0.4 |  | 36.8
| TOTAL = | [5 empty] | 78.4
[6 empty] | Say | 80
[12] | Thermo mechanically twisted bar of Fe500D For precast block of (1:1.5:3) | KG | 2000 |  |  |  | 2000
[13] | Mild steel Gate for store yard | KG | 1 | L.S |  |  | 500
| MS Pipe - B class |  | 67 | 2.9 |  | 5.1 | 990.93
[6 empty] | Say | 1000
| barbed wire |  | 7 | 200 |  |  | 1400
|  |  | 132 | 3.7 |  |  | 488.4
1888.4
[6 empty] | Say | 1900
[14] | Painting of Gate with synthetic enamel paint of approved brand: Two or more coats on new work | SQM |  |  |  |  | 50
[15] | Providing and fixing pre-moulded joint filler in expansion joints of RCC roads / CC pavements. (Considering 12m distance between two joints in bothway) | per cm depth per cm width per metre length | 6 | 98 | 1 | 10 | 5880 |  | 6.5
[16] | Providing and filling in position rubberized bitumen hot sealing compound for sealing of expansion joints in roads / pavements all complete | per cm depth per cm width per metre length | 6 | 98 | 1 | 3 | 1764

## Layout
|  | PATHWAY | PATHWAY PATHWAY PATHWAY
|  |  | DRAIN DRAIN DRAIN DRAIN | [9 empty] | ROAD
|  |  | 400kV LINE SIDE YARD | DRAIN | 400kV LINE SIDE YARD PROPOSED AREA FOR OPEN STORE PLATFORM |  | SCRAP YARD |  |  |  |  | DRAIN | [5 empty] | ROAD | 220kV LINE SIDE YARD
220kV SWITCHYARD
DRAIN
DRAIN
RCC ROAD
|  |  | DRAIN | [7 empty] | DRAIN
3.75M RCC ROAD | [9 empty] | 3.75M RCC ROAD
ROAD | DRAIN | DRAIN | [9 empty] | DRAIN
400kV SWITCHYARD
STORE
3.75 MTR. RCC ROAD
| DRAIN | 765kV SWITCHYARD | [11 empty] | SHADED STORE
[14 empty] | CONTROL ROOM |  | RCC ROAD | LAWN & CAR PARKING
TOWNSHIP AREA
3.75 MTR WIDE RCC ROAD
| SPARE ICT PLATFORM |  |  |  |  | EXISTING OPEN PLATFORM
765kV LINE SIDE YARD
RWH
BOUNDARY WALL
BOUNDARY WALL
MAIN GATE
GATE NO-2
RWH
RWH
RWH
RWH
46 M
52 M
https://maps.app.goo.gl/j294ChEjhZ1voTNx9
GATE

## Section
GENERAL NOTES:
[8 empty] | 1 | All dimensions are in MM. unless noted Otherwise.
All exposed surface shall be plastered of mix 1:6 (cement: Coarse sand) | [7 empty] | 2 | The dimension given in drawing shall be followed and not to be scaled.
[6 empty] | 40 mm Thick CC Floor over 100 mm thick PCC |  | 3 | All the material to be used in the work shall confirmed to cpwd/powergrid specification.
[7 empty] | 100 mm Thick PCC 1:2:4 | 4 | Any clarification required shall be obtained from Engineer In-charge
|  |  |  | 230 mm |  |  |  | 5 | Slope of top of the floor shall be maintained towards drains in the ratio 1:1000
|  | 300 mm |  |  |  |  | 50 mm Thick PCC 1:4:8 | 6 | The G.I. post of fencing shall be encased min. 30cm in centre of each column(size 60cmX60cm).
| F.G.L | [6 empty] | 7 | 20MM thick expansion joint shall be provided @12M c/c bothways.
|  | 300 mm | 345 mm
75 mm Thick Existing PCC 1:5:10
| 325 mm | 460 mm | [5 empty] | POWER GRID CORPORATION OF INDIA LIMITED
(A Government of India Enterprise)
TITLE: SECTION VIEW OF OPEN PLATFORM FOR STORAGE OF TL MATERIALS
| 700 mm |  |  |  | 50 mm Thick PCC 1:4:8
SECTION OF PLATFORM | [7 empty] | DRG NO: C/ENGG/BWN/2024/PLATFORM/01

## BBS OF Rcc block
BAR BENDING SHEDULE OF PRECAST REINFORCED CEMENT CONCRETE
S.NO | Description | Shape | spliting length in mtr. | [5 empty] | Dia(mm) | spacing(mm) | No. of bend | deduction | cutting length | nos./per bolck | nos. of block | Total length in mtr. | Total length dia. Wise
|  |  | a | b | c | d | e | f | [8 empty] | 8 mm | 12 mm
1 | Main bar top and bottom | a | 1.45 | 0 | 0 | 0 | 0 | 0 | 12 | 0 | 0 | 0 | 1.45 | 4 | 250 | 1450 | 0 | 1450
2 | Ring of beam |  | 0.266 | 0.166 | 0.266 | 0.116 | 0.08 | 0.08 | 8 | 150 | 5 | 0.064 | 0.91 | 11 | 250 | 2502.5 | 2502.5
DEDUCTION REQUIRED FOR BENDS degrees——-> 1 Dia of bar 90 degrees ——-> 2 Dia of bar 135 degrees ——-> 3 Dia of bar
| TOTAL LENGTH IN RUNNING METER | [15 empty] | 2502.5 | 1450
| INDIVIDUAL WEIGHT IN KG | [15 empty] | 989.7388 | 1290.5
| TOTAL WEIGHT IN KG | [15 empty] | 2280.2387