## BoQ
BoQ for 'Package-X: New Generation Equipment Package'
Sl. No. | Description | Unit | Quantity
A | OTN System
1 | OTN System (100G) | Nos. | 20
Base Equipment (Crossconnect Fabric, Common cards, min 2x100G line & min 10x10G/ STM-64 client ports, Power supply cards, patch cords, power cabling, tributary cables, other hardware & accessories including sub-racks etc. fully equipped excluding optical Pluggable) Hardware & Software
2 | 100G OTN Line pluggable optics (40km) | Nos. | 20
3 | 100G OTN Line pluggable optics (80km) | Nos. | 20
B | MPLS-TP Equipment
1 | MPLS-TP Equipment (100G) | Nos. | 20
Base Equipment (Crossconnect Fabric, Common cards, min 2x100G line & min 10x10G client ports, Power supply cards, patch cords, power cabling, tributary cables, other hardware & accessories including sub-racks etc. fully equipped excluding optical Pluggable) Hardware & Software
2 | 100G Line pluggable optics (40km) | Nos. | 20
3 | 100G Line pluggable optics (80km) | Nos. | 20
C | MPLS-TP Equipment (10G) | Nos. | 150
Base Equipment (Crossconnect Fabric, Common cards, min 4x10G & min 4x1G (2 Optcial + 2 Electrical) ports patch cords, power cabling, tributary cables, other hardware & accessories including sub-racks etc. fully equipped excluding optical Pluggable) Hardware & Software
D | MPLS-TP Equipment (10G with E1) | Nos. | 100
Base Equipment (Crossconnect Fabric, Common cards, min 4x10G (optical), 4x1G (2 Optcial + 2 Electrical) ports, 6xE1 & 1xSTM-1 ports, patch cords, power cabling, tributary cables, E1 Cable, STM-1 SFP, other hardware & accessories including sub-racks etc. fully equipped excluding optical Pluggable) Hardware & Software
E | L2 Switch (1G) | Nos. | 100
Base Equipment (Crossconnect Fabric, Common cards, min 4x1G ports (Min 2x1G Optical & min 2x1G Electrical), equipped with SFP, Power supply cards, patch cords, power cabling, tributary cables, other hardware & accessories including sub-racks etc. fully equipped)
F | Power Supply Modules for Equipment 'C' & 'D'
1 | AC Power Module | Nos. | 300
2 | DC Power Module | Nos. | 200
F | Pluggable Optics for Equipment at Á', 'B' 'Ç' & 'D' above
1 | 10GBASE-ZR XFP | Nos. | 50
2 | 10GBASE-ER XFP | Nos. | 50
3 | 10G BASE-LR XFP | Nos. | 100
4 | 10G BASE-SR XFP | Nos. | 80
5 | 1000 BaseLX SFP | Nos. | 160
6 | Gbe Electrical (1000 base-T) SFP | Nos. | 100
7 | XFP L64.2 | Nos. | 40
8 | BI-DI XFP (STM-64/ 10G) 60 KM PAIR:END A | Nos. | 50
9 | BI-DI XFP (STM-64/ 10G) 60 KM PAIR:END Z | Nos. | 50
G | Cabinet
1 | Cabinet Standard | Nos. | 100
2 | Cabinet Data Center | Nos. | 50
H | Amplifier Solutions for Equipment at Á', 'B' 'Ç' & 'D' above
The ‘Set’ consists of all necessary amplifiers, pluggable Optics for respective equipment, Patch cords, power cables, Communication/ DCN cable accessories and any other items as per TS, for one end of the link i.e. POWERGRID shall order two (02) sets for implementation of one (01) link.
1 | Amplifier Solution Set for 30 dB | Set | 20
2 | Amplifier Solution Set for 35 dB | Set | 20
3 | Amplifier Solution Set for 40 dB | Set | 10
I | TMN System
i | Main
a | Hardware
1 | Server | Set | 1
2 | Work stations | Nos. | 4
3 | Other hardwares | Set | 1
(One set will comprise of all necessary hardwares e.g. gateway NE, Router/Ethernet swtich/Converter etc. as required.)
b | Software
1 | System software | Set | 1
(One set will comprise of all necessary hardwares e.g. computer system, gateway NE, Router/Ethernet swtich/Converter etc. as required.)
2 | Application software | Set | 1
ii | Back-up
a | Hardware
1 | Server | Set | 1
2 | Work stations | Nos. | 4
3 | Other hardwares | Set | 1
(One set will comprise of all necessary hardwares e.g. gateway NE, Router/Ethernet swtich/Converter etc. as required.)
b | Software
1 | System software | Set | 1
2 | Application software | Set | 1
iii | Remote Workstations
a | Hardware | Set | 5
(One set will comprise of all necessary hardwares e.g. computer system, gateway NE, Router/Ethernet swtich/Converter etc. as required.)
b | Software | Set | 5
iv | Craft Terminals | Nos. | 10
J | Training
1 | Training | Mandays | 100
K | Synchronization Clock
1 | Synchronization Clock (Rubidium) | Nos. | 2
2 | Synchronization Clock (OCXO) | Nos. | 2
L | Manpower support at POWERGRID NOC/ Office
1 | 24x7 Shift Operations | Manmonth | 84
2 | Day time Operations (9:00 to 18:00 Hrs) | Manmonth | 120
M | AMC
1 | Comprehensive AMC of all elements in Network | Years | 5