## Instruction
General Instruction to the Bidders for filling up this workbook of Price Schedules for Package construction of Sewage Treatment Plant (STP) and Children Park for residential multi-story building under construction at 400/220 kV pooling substation, Rewa.
I | While filling up the worksheets following may please be observed :
| (i) | Fill up only green shaded cells.
| (ii) | Certain data type entries have been restricted, such as Numeric values or limits of numeric values.
| (iii) | Select only the options provided in pull down menus.
| (iv) | Do not link any cell of this work book with any other work book.
| (v) | Do not use copy & paste or cut & paste options for filling up the data.
| (vi) | Do not reformat any of the cell of the work book.
II | This Workbook consists of following worksheets :
Cover :
Opening page of the workbook.
Names of Bidder :
| ● | Select Sole Bidder or JV (Joint Venture) from the pull down menu. Do not leave this cell blank.
| ● | Select nos. of the JV Partners other than the Lead Partner from drop down menu.
| ● | In case of JV partners more than 2, enter details of 3rd & more partners along with details of 2nd partner.
| ● | Fill up names and address of the Sole Bidder and /or Joint Venture.
| ● | Fill up date in dd-mmm-yyyy format from drop down menu.
| ● | Click for Sch-1 given at the right top of the worksheet to go to Sch-1.
Sch -1 : (Abstract Of Cost)
| ● | Summary of all the Schedules shall be displayed automatically.
| ● | No cell is required to be filled in by the bidder in this worksheet.
Sch-2 (Schedule Items for Civil Works for FOR CONSTRUCTION OF TL STORE (50m x 10 m) FOR BANASKANTHA SUBSTATION ) :
| ● | Schedule Items: only % above/below DSR-2014 is to be filled up.
| ● | Total amount shall get calculated automatically.
Sch-3 (Non-Schedule Items for FOR CONSTRUCTION OF TL STORE (50m x 10 m) FOR BANASKANTHA SUBSTATION ) :
| ● | Non-Schedule Items: Fill up unit rates for all the items in numeric values greater than 0 (zero). If unit rate is left blank, the corresponding item shall be deemed to be included in the total price.
| ● | Total amount shall get calculated automatically.
| ● | The rate quoted shall be inclusive of the Service Tax.
Sch-4 (Schedule Items for CONSTRUCTION OF OPEN STORE YARD OF SIZE (110m x 40) m for BANASKANTHA SUBSTATION ) :
| ● | Schedule Items: only % above/below DSR-2014 is to be filled up.
| ● | Total amount shall get calculated automatically.
Sch-5 (Non-Schedule Items for CONSTRUCTION OF OPEN STORE YARD OF SIZE (110m x 40) m for BANASKANTHA SUBSTATION ) :
| ● | Non-Schedule Items: Fill up unit rates for all the items in numeric values greater than 0 (zero). If unit rate is left blank, the corresponding item shall be deemed to be included in the total price.
| ● | Total amount shall get calculated automatically.
| ● | The rate quoted shall be inclusive of the Service Tax.
Sch-6 ( INTERNAL ELECTRIFICATION WORKS OF 50x10 STORE SHED FOR BANASKANTHA SUBSTATION ) :
| ● | Fill up unit rates for all the items in numeric values greater than 0 (zero). If unit rate is left blank, the corresponding item shall be deemed to be included in the total price.
| ● | Total amount shall get calculated automatically.
| ● | The rate quoted shall be inclusive of the Service Tax.
Bid from 2nd Envelope :
| ● | Fill up ref. no. as bidder's ref no. of this letter.
| ● | This letter shall consider the net price as per Sch-3 .
| ● | Fill up names & Designation of the representatives of other JV partner(s) if the bidder is JV (Joint Venture) .
| ● | Fill up additional information as required.
* * *
Happy Bidding !

## BASICS
Name of Package : | construction of Sewage Treatment Plant (STP) and Children Park for residential multi-story building under construction at 400/220 kV pooling substation, Rewa.
Package No :
Specification No. : | WR2/NT/W-MISC/DOM/G01/26/01548
Rfx: | 5002005073
Completion Period | 12 Months

## Name of Bidder
Name of Package :
construction of Sewage Treatment Plant (STP) and Children Park for residential multi-story building under construction at 400/220 kV pooling substation, Rewa.
Enter following details of the bidder
Specify type of Bidder [Select from drop down menu] | Individual Firm
Name of Sole Bidder [Individual Firm]
Address of Registered Office & Mobile Numbers | …….. …… ………. ……….
…….. …… ………. ……….
…….. …… ………. ……….
…….. …… ………. ……….
…….. …… ………. ……….
…….. …… ………. ……….
…….. …… ………. ……….
Printed Name
Designation
Date
Place

## Sch-3A PART-A (Sch-Civil STP)
पावर ग्रिड कारपोरेशन ऑफ इंडिया लिमिटेड
POWER GRID CORPORATION OF INDIA LTD.
WRTS-II,RHQ,VADODARA
BILL OF QUANTITIES FOR CONSTRUCTION OF SEWAGE TREATMENT PLANT (STP) FOR TOWNSHIP AT 400/220 KV POOLING STATION REWA.
Name of Package: construction of Sewage Treatment Plant (STP) and Children Park for residential multi-story building under construction at 400/220 kV pooling substation, Rewa.
(SCHEDULE OF RATES AND PRICES)
Bidder’s Name and Address (Sole Bidder) : | [10 empty] | To:
Name : | [10 empty] | Contract Services
Address : | [10 empty] | Power Grid Corporation of India Ltd.,
Western Region Transmission syatem -II
Plot No. 54, Near Riya revati resort ,
Sama - savli road, vadodara-390008
Installation Charges- Sch 3A: -Schedule Items for CONSTRUCTION OF SEWAGE TREATMENT PLANT (STP) FOR TOWNSHIP AT 400/220 KV POOLING STATION REWA.
Sl. No. | Service Code | SAC | Whether SAC in column ‘3’ is confirmed. If not indicate applicable the SAC # | Rate of GST applicable ( in %) |  | Description (DSR'23 Items- Civil Works) |  | Unit | Qty | Unit Erection Charges | Unit Erection Charges excluding GST | Total Erection Charges Excl. GST | Total Tax GST @ 18% | Total Erection Charges incl. GST
(Service Accounting Codes)
1 | 2 | 3 | 4 | 5 | 6 | 7 |  | 8 | 9 | 10 | 11 | 12 | 13 | 14
PART -A : Schedule Items as per DSR 2023 (Civil works)
1 | [5 empty] | 1.1 | Carriage of excavated material got from excavation by mechanical transport including loading, unloading and stacking etc lead upto 1 Km
a) | 120000008 | 995428 |  | 18% |  | 1.1.2 | Earth | Cum | 4.33 | 217.55 | 184.3644 | 798.2979 | 143.6936 | 941.9915
b) | 120000024 | 995428 |  | 18% |  | 1.1.4 | Excavated rock | Cum | 161.443 | 348.08 | 294.9831 | 47622.9487 | 8572.1308 | 56195.0794
2 | [5 empty] | 2.6 | Earth work in excavation by mechanical means (Hydraulic excavator)/ manual means over areas (exceeding 30 cm in depth, 1.5 m in width as well as 10 sqm on plan) including getting out and disposal of excavated earth lead upto 50 m and lift upto 1.5 m, as directed by Engineer-incharge
| 120000345 | 995433 |  | 18% |  | 2.6.1 | All kinds of soil | Cum | 15.582 | 177.5 | 150.4237 | 2343.9025 | 421.9025 | 2765.805
3 | 120000348 | 995433 |  | 18% |  | 2.7.3 | Earth work in excavation by mechanical means (Hydraulic excavator)/ manual means over areas (exceeding 30 cm in depth, 1.5 m in width as well as 10 sqm on plan) including getting out and disposal of excavated earth lead upto 50 m and lift upto 1.5 m, as directed by Engineer-incharge. Hard rock (blasting prohibited) | Cum. | 161.443 | 1432.95 | 1214.3644 | 196050.6329 | 35289.1139 | 231339.7469
4 | 120000391 | 995433 |  | 18% |  | 2.25 | Filling available excavated earth (excluding rock) in trenches, plinth, sides of foundations etc. in layers not exceeding 20cm in depth, consolidating each deposited layer by ramming and watering, lead up to 50 m and lift upto 1.5 m. | Cum | 11.253 | 196 | 166.1017 | 1869.1424 | 336.4456 | 2205.588
5 | [5 empty] | 4.1 | Providing and laying in position cement concrete of specified grade excluding the cost of centering and shuttering - All work up to plinth level :
| 120000440 | 995454 |  | 18% |  | 4.1.6 | 1:3:6 (1 Cement : 3 coarse sand (zone-III) derived from natural sources : 6 graded stone aggregate 40 mm nominal size derived from natural sources) | Cum | 8.384 | 7178.75 | 6083.6864 | 51005.6271 | 9181.0129 | 60186.64
6 | [5 empty] | 4.1 | Providing and laying in position cement concrete of specified grade excluding the cost of centering and shuttering - All work up to plinth level :
| 120000442 | 995454 |  | 18% |  | 4.1.8 | 1:4:8 (1 Cement : 4 coarse sand (zone-III) derived from natural sources : 8 graded stone aggregate 40 mm nominal size derived from natural sources) | Cum | 6.9 | 6812 | 5772.8814 | 39832.8814 | 7169.9186 | 47002.8
7 | [5 empty] | 4.3 | Centering and shuttering including strutting, propping etc. and removal of form work for :
| 120000456 | 995457 |  | 18% |  | 4.3.1 | Foundations, footings, bases for columns | Sqm | 13.64 | 392.15 | 332.3305 | 4532.9881 | 815.9379 | 5348.926
8 | 120000470 | 995454 |  | 18% |  | 4.1 | Providing and laying damp-proof course 40mm thick with cement concrete 1:2:4 (1 cement : 2 coarse sand (zone-III) derived from natural sources : 4 graded stone aggregate 12.5mm nominal size derived from natural sources) | Sqm | 2.76 | 410.85 | 348.178 | 960.9712 | 172.9748 | 1133.946
9 | [5 empty] | 5.1 | Providing and laying in position specified grade of reinforced cement concrete, excluding the cost of centering, shuttering, finishing and reinforcement - All work up to plinth level :
| 120000488 | 995454 |  | 18% |  | 5.1.2 | 1:1.5:3 (1 cement : 1.5 coarse sand (zone-III) derived from natural sources : 3 graded stone aggregate 20 mm nominal size derived from natural sources) | cum | 3.403 | 9045.75 | 7665.8898 | 26087.0231 | 4695.6642 | 30782.6873
10 | [5 empty] | 5.2 | Reinforced cement concrete work in walls (any thickness), including attached pilasters, buttresses, plinth and string courses, fillets, columns, pillars, piers, abutments, posts and struts etc. above plinth level up to floor five level, excluding cost of centering, shuttering, finishing and reinforcement :
| 120000492 | 995454 |  | 18% |  | 5.2.2 | 1:1.5:3 (1 cement : 1.5 coarse sand(zone-III) derived from natural sources : 3 graded stone aggregate 20 mm nominal size derived from natural sources) | cum | 0.635 | 10852.95 | 9197.4153 | 5840.3587 | 1051.2646 | 6891.6232
11 | 170001200 | 995454 |  | 18% |  | 5.3 | Reinforced cement concrete work in beams, suspended floors, roofs having slope up to 15° landings, balconies, shelves, chajjas, lintels, bands, plain window sills, staircases and spiral stair cases above plinth level up to floor five level, excluding the cost of centering, shuttering, finishing and reinforcement with 1:1.5:3 (1 cement : 1.5 coarse sand(zone-III) derived from natural sources : 3 graded stone aggregate 20 mm nominal size derived from natural sources) | cum | 3.381 | 11505.5 | 9750.4237 | 32966.1826 | 5933.9129 | 38900.0955
12 | [5 empty] | 5.9 | Centering and shuttering including strutting, propping etc. and removal of form for
a) | 120000499 | 995457 |  | 18% |  | 5.9.1 | Foundations, footings, bases of columns, etc. for mass concrete | Sqm | 3.2 | 392.15 | 332.3305 | 1063.4576 | 191.4224 | 1254.88
b) | 120000501 | 995457 |  | 18% |  | 5.9.3 | Suspended floors, roofs, landings, balconies and access platform | Sqm | 21.074 | 927.25 | 785.8051 | 16560.0564 | 2980.8101 | 19540.8665
c) | 120000503 | 995457 |  | 18% |  | 5.9.5 | Lintels, beams, plinth beams, girders, bressumers and cantilevers | Sqm | 17.182 | 736.4 | 624.0678 | 10722.7329 | 1930.0919 | 12652.8248
d) | 120000504 | 995457 |  | 18% |  | 5.9.6 | Columns, Pillars, Piers, Abutments, Posts and Struts | Sqm | 13.708 | 961.3 | 814.661 | 11167.3732 | 2010.1272 | 13177.5004
e) | 120000518 | 995457 |  | 18% |  | 5.9.19 | Weather shade, Chajjas, corbels etc., including edges | Sqm | 1.781 | 951.1 | 806.0169 | 1435.5162 | 258.3929 | 1693.9091
13 | [5 empty] | 5.22 | Steel reinforcement for R.C.C. work including straightening, cutting, bending, placing in position and binding all complete upto plinth level.
| 120000543 | 995454 |  | 18% |  | 5.22.6 | Thermo-Mechanically Treated bars of grade Fe-500D or more. | Kg | 230.473 | 107.85 | 91.3983 | 21064.8416 | 3791.6715 | 24856.5131
14 | [5 empty] | 5.22.A | Steel reinforcement for R.C.C. work including straightening, cutting, bending, placing in position and binding all complete above plinth level.
| 120000549 | 995454 |  | 18% |  | 5.22A.6 | Thermo-Mechanically Treated bars of grade Fe-500D or more. | Kg | 428.939 | 107.85 | 91.3983 | 39204.2976 | 7056.7736 | 46261.0712
15 | 120000601 | 995456 |  | 18% |  | 6.1.2 | Brick work with common clay fly ash F.P.S. (non modular) bricks of class designation 7.5 in foundation and plinth in:Cement mortar 1:6 (1 cement : 6 coarse sand) | cum | 29.113 | 7132.25 | 6044.2797 | 175967.1138 | 31674.0805 | 207641.1943
16 | [5 empty] | 6.32 | Brick work with clay flyash F.P.S. (non modular) brick of class designation 7.5 in superstructure above plinth level up to floor five level in :
| 120000644 | 995456 |  | 18% |  | 6.32.2 | Cement mortar 1:6 (1 cement : 6 coarse sand) | cum | 6.755 | 9095.05 | 7707.6695 | 52065.3074 | 9371.7553 | 61437.0628
17 | [5 empty] | 10.5 | Providing and fixing 1mm thick M.S. sheet door with frame of 40x40x6 mm angle iron and 3 mm M.S. gusset plates at the junctions and corners, all necessary fittings complete, including applying a priming coat of approved steel primer.
| 120001119 | 995476 |  | 18% |  | 10.5.1 | Using M.S. angles 40x40x6 mm for diagonal braces | Sqm | 1.89 | 5804.35 | 4918.9407 | 9296.7979 | 1673.4236 | 10970.2215
18 | [5 empty] | 10.11 | Providing and fixing factory made ISI marked steel glazed doors, windows and ventilators, side /top /centre hung, with beading and all members such as F7D,F4B, K11 B and K12 B etc. complete of standard rolled steel sections, joints mitred and flash butt welded and sash bars tenoned and riveted, including providing and fixing of hinges, pivots, including priming coat of approved steel primer, but excluding the cost of other fittings, complete all as per approved design, (sectional weight of only steel members shall be measured for payment).
| 120001130 | 995476 |  | 18% |  | 10.11.1 | Fixing with 15x3 mm lugs 10 cm long embedded in cement concrete block 15x10x10 cm of C.C. 1:3:6 (1 Cement : 3 coarse sand : 6 graded stone aggregate 20 mm nominal size) | Kg | 60 | 131.05 | 111.0593 | 6663.5593 | 1199.4407 | 7863
19 | [5 empty] | 10.3 | Providing & fixing glass panes with putty and glazing clips in steel doors, windows, clerestory windows, all complete with :
| 120001166 | 995476 |  | 18% |  | 10.30.1 | Glass 4 mm thick | Sqm | 1.44 | 1064.65 | 902.2458 | 1299.2339 | 233.8621 | 1533.096
20 | [5 empty] | 11.3 | Cement concrete flooring 1:2:4 (1 cement : 2 coarse sand : 4 graded stone aggregate) finished with a floating coat of neat cement, including cement slurry, but excluding the cost of nosing of steps etc. complete.
| 120001170 | 995474 |  | 18% |  | 11.3.1 | 40 mm thick with 20 mm nominal size stone aggregate | sqm | 9 | 614.2 | 520.5085 | 4684.5763 | 843.2237 | 5527.8
21 | [5 empty] | 11.13 | Providing and fixing glass strips in joints of terrazo/ cement concrete floors.
| 120001200 | 995474 |  | 18% |  | 11.13.1 | 40 mm wide and 4 mm thick | meter | 12 | 91.75 | 77.7542 | 933.0508 | 167.9492 | 1101
22 | [5 empty] | 13.4 | 12 mm cement plaster :
| 120001406 | 995472 |  | 18% |  | 13.4.2 | 1:6 (1 cement : 6 coarse sand) | sqm | 55.17 | 343.65 | 291.2288 | 16067.0936 | 2892.0769 | 18959.1705
23 | 120001418 | 995472 |  | 18% |  | 13.11 | 18 mm cement plaster in two coats under layer 12 mm thick cement plaster 1:5 finished with a top layer 6mm thick cement plaster 1:6 | sqm | 178.891 | 518.55 | 439.4492 | 78613.4983 | 14150.4297 | 92763.928
24 | [5 empty] | 13.16 | 6 mm cement plaster of mix :
| 120001423 | 995472 |  | 18% |  | 13.16.1 | 1:3 (1 cement : 3 fine sand) | sqm | 9 | 300.45 | 254.6186 | 2291.5678 | 412.4822 | 2704.05
25 | [5 empty] | 13.37 | White washing with lime to give an even shade :
| 120001456 | 995473 |  | 18% |  | 13.37.1 | New work (three or more coats) | Sqm | 9 | 39.05 | 33.0932 | 297.839 | 53.611 | 351.45
26 | [5 empty] | 13.41 | Distempering with oil bound washable distemper of approved brand and manufacture to give an even shade :
| 120001461 | 995473 |  | 18% |  | 13.41.1 | New work (two or more coats) over and including water thinnable priming coat with cement primer | Sqm | 31.17 | 185.65 | 157.3305 | 4903.9919 | 882.7186 | 5786.7105
27 | [5 empty] | 13.46 | Finishing walls with Acrylic Smooth exterior paint of required shade :
| 120001466 | 995473 |  | 18% |  | 13.46.1 | New work (Two or more coat applied @ 1.67 ltr/10 sqm over and including priming coat of exterior primer applied @ 2.20 kg/10 sqm) | Sqm | 54.467 | 160.6 | 136.1017 | 7413.051 | 1334.3492 | 8747.4002
28 | [5 empty] | 13.62 | Painting with synthetic enamel paint of approved brand and manufacture to give an even shade :
| 120001491 | 995473 |  | 18% |  | 13.62.1 | Two or more coats on new work over an under coat of suitable shade with ordinary paint of approved brand and manufacture. | Sqm | 5.598 | 226.25 | 191.7373 | 1073.3453 | 193.2022 | 1266.5475
29 | [5 empty] | 16.91 | Providing and laying factory made chamfered edge Cement Concrete paver blocks in footpath, parks, lawns, drive ways or light traffic parking etc, of required strength, thickness & size/ shape, made by table vibratory method using PU mould, laid in required colour & pattern over 50mm thick compacted bed of sand, compacting and proper embedding/laying of inter locking paver blocks into the sand bedding layer through vibratory compaction by using plate vibrator, filling the joints with sand and cutting of paver blocks as per required size and pattern, finishing and sweeping extra sand. complete all as per direction of Engineer-in-Charge.
| 120003067 | 995428 |  | 18% |  | 16.91.1 | 60mm thick cement concrete paver block of M-35 grade with approved colour, design & pattern. | sqm | 80 | 1045.65 | 886.1441 | 70891.5254 | 12760.4746 | 83652
30 | 120003065 | 995458 |  | 18% |  | 23.6 | Supplying, filling, spreading & leveling gravels of size range 5 mm to 10 mm, in the recharge pit, over existing layer of boulders, in required thickness, for all leads & lifts, all complete as per direction of Engineer-in-charge. | cum | 89.768 | 1538.25 | 1303.6017 | 117021.7169 | 21063.9091 | 138085.626
[10 empty] | Total of Schedule Items as per DSR'23 |  | 1060612.5009 | 190910.2502 | 1251522.751
[10 empty] | Add percentage (%) above/below +/- on DSR 2023 Rates (to be quoted by contractor) |  |  | 0%
[10 empty] | Add Amount above/below +/- on the amount for DSR Items as per quoted percentage |  | 0 | 0
[10 empty] | Total of Schedule Items Part IIIA |  | 1060612.5009
[10 empty] | Total Tax |  |  | 190910.2502
Date:
Place:

## Sch-3B (Non Sch-Civil) STP
पावर ग्रिड कारपोरेशन ऑफ इंडिया लिमिटेड
POWER GRID CORPORATION OF INDIA LTD.
WRTS-II,RHQ,VADODARA
BILL OF QUANTITIES FOR CONSTRUCTION OF SEWAGE TREATMENT PLANT (STP) FOR TOWNSHIP AT 400/220 KV POOLING STATION REWA
(SCHEDULE OF RATES AND PRICES)
Bidder’s Name and Address (Sole Bidder) : | [7 empty] | To:
Name : | [7 empty] | Contract Services
Address : | [7 empty] | Power Grid Corporation of India Ltd.,
Western Region Transmission syatem -II
Plot No. 54, Near Riya revati resort ,
Sama - savli road, vadodara-390008
Installation Charges- Sch 3B: Non Schedule Items for CONSTRUCTION OF SEWAGE TREATMENT PLANT (STP) FOR TOWNSHIP AT 400/220 KV POOLING STATION REWA
Sl. No. | SAC | Whether SAC in column ‘3’ is confirmed. If not indicate applicable the SAC # | Rate of GST applicable ( in %) | Description | Unit | Quantity | Unit Erection Charges Excluding GST | Total Erection Charges (Excl. GST) | Total Tax GST @18% | Total Erection chrages Including GST
(Service Accounting Codes)
PART -B :Non Schedule Items
1 | 995473 |  | 18% | NS-1 Inlet Line (5 m Length, 160 mm Dia, PVC 6 kg/cm2, ISI Grade with fittings), Tank Inter-connection Line (5 m Length,160 mm Dia, PVC 6 kg/cm2, ISI Grade with fittings), Outlet Line (5 m Length,160 mm Dia, PVC 6 kg/cm2, ISI Grade with fittings), Aeration Line (15 m Length, 40 mm Dia, UPVC, ISI Grade with fittings), Aeration Header (GI/MS 40 mm with fittings), Vent Line (15 m Length, 50 mm Dia, UPVC, ISI Grade with fittings) & TTP Piping (150 m Length, 25 mm Dia, UPVC, ISI Grade with fittings) and Cabling Work (30 m Length, Cu Cable 3.5 Core) & other all required accessories as directed by Engineer-incharge. | Each | 1 |  | 0 | 0 | 0
2 | 995444 |  | 18% | NS-2 Design, Supply, Installation and Commmissioning of Sewage treatment plant as per the following details: 1) FRP double walled horizontal (03 zones Anarobic, aeration & final sedimentation) underground STP of Capacity 15000 liters/per Day (4.6x2.2) with inbuilt standarad manholes & covers, 2) FRP double walled horizontal Underground intermediate tank & Treated Water Storage Tank (2.94x2.2 meters) of 10000 liters capacity with inbuilt standarad manholes & covers. 3) Air Blower with accessories 0.2-0.3 Kg/cm2, Ring Blower (double stage) capacity 1 HP, Recirculation pump (non-clog submersible pump) 0.5 HP capacity, Control Panel, pipes & fittings, filter feed pump 1 HP capacity, FRP pressure sand filter capacity 1 cum/hr, FRP activated carbon filte capacity 1.0 cum/hr, chlorine system (Dosing pump 0-6 LPH & dosing drum 50 litre HDPE Drum), treated water transfer pump (non-clog type submersible) 1 HP capacity. ( Make Lubi/Cri/CG & Siemens/L&T/ABB or equivalent) Sewage parameters guarranted at the outlet shll be as (a) PH-6.5 to 8.5, (b) BOD < 10 mg/lit,( c) COD < 50 mg/lit, d) TSS < 20 mg/lit, e) Total nitrogen < 10 mg/lit f) FOG < 10 mg/lit. This item includes the complete design of process, submission of general arrangement drawings and design for approval of the Engineer in Charge, Supplying, installation, testing and commissioning of all plants and equipments as per approved design, technical specification & drawing (Including all electrical works, panels, motors, cables, Switchgears, fixture, all mechanical work including tanks, pipelines, flanges, filters, screen etc.complete required for commissioning of STP including the sludge drying beds if any, or any other items required to create the facility complete operational. The Out flow of treated water shall be provided at one point, from where the treated water can be diverted for arboriculture. The approved makes for the STP are Envisol, Indian Ion exchange & Chem Ltd or equivalent or as approved by Enineer In Charge. (Rate is Inclusive of Packing, loading, forwarding, unloading, installation, supervision, testing & commissioning etc. complete. Nothing shall be paid additionally/extra over this price) | Each | 1 |  | 0 | 0 | 0
3 | 995462 |  | 18% | NS-3 1 HP, 1 phase, Sewage Dewatering Submersible pump (1 No), 3 core, 2.5 sqmm, PVC Copper cable (100m), 40 mm HDPE pipe (100m), 40 mm dia PVC Green Hose Pipe (20m) | Set | 1 |  | 0 | 0 | 0
| Total of Non Schedule Items 3B | [6 empty] | 0 | 0 | 0
# In case the bidder leaves the cell for confirmation of the SAC and/or GST rate “blank”, the SAC and corresponding GST rate indicated by the Employer shall be deemed to be the one confirmed by the Bidder.
Date : | [7 empty] | Printed Name :
Place : | [7 empty] | Designation :

## Sch-3A PART-A (Sch-Civil) Park
पावर ग्रिड कारपोरेशन ऑफ इंडिया लिमिटेड
POWER GRID CORPORATION OF INDIA LTD.
WRTS-II,RHQ,VADODARA
BILL OF QUANTITIES FOR Construction of Residential Quarters , Guest House and Community Center including parking shed, concrete roads, Drains and Culverts, water supply & Sewerage system at Navsari S/s
Name of Package: Construction of Residential Quarters Type B1 & B2 AT NAVSARI
(SCHEDULE OF RATES AND PRICES)
Bidder’s Name and Address (Sole Bidder) :
Name :
Address :
पावर ग्रिड कारपोरेशन ऑफ इंडिया लिमिटेड
POWER GRID CORPORATION OF INDIA LTD.
WRTS-II,RHQ,VADODARA
BILL OF QUANTITIES FOR DEVELOPMENT OF CHILDREN PARK FOR TOWNSHIP AT 400/220 KV POOLING REWA
Name of Package: construction of Sewage Treatment Plant (STP) and Children Park for residential multi-story building under construction at 400/220 kV pooling substation, Rewa.
(SCHEDULE OF RATES AND PRICES)
Bidder’s Name and Address (Sole Bidder) : | [10 empty] | To:
Name : | [10 empty] | Contract Services
Address : | [10 empty] | Power Grid Corporation of India Ltd.,
Western Region Transmission syatem -II
Plot No. 54, Near Riya revati resort ,
Sama - savli road, vadodara-390008
Installation Charges- Sch 3A: -Schedule Items for DEVELOPMENT OF CHILDREN PARK FOR TOWNSHIP AT 400/220 KV POOLING REWA
Sl. No. | Service Code | SAC | Whether SAC in column ‘3’ is confirmed. If not indicate applicable the SAC # | Rate of GST applicable ( in %) |  | Description (DSR'23 Items- Civil Works) |  | Unit | Qty | Unit Erection Charges | Unit Erection Charges excluding GST | Total Erection Charges Excl. GST | Total Tax GST @ 18% | Total Erection Charges incl. GST
(Service Accounting Codes)
1 | 2 | 3 | 4 | 5 | 6 | 7 |  | 8 | 9 | 10 | 11 | 12 | 13 | 14
PART -A : Schedule Items as per DSR 2023 (Civil works)
1 | 120000349 | 995433 |  | 18% |  | 2.8.1 | Earth work in excavation by mechanical means (Hydraulic excavator) / manual means in foundation trenches or drains (not exceeding 1.5 m in width or 10 sqm on plan), including dressing of sides and ramming of bottoms, lift upto 1.5 m, including getting out the excavated soil and disposal of surplus excavated soil as directed, within a lead of 50 m. All kinds of soil. | Cum | 46.21 | 260.3 | 220.5932 | 10193.6127 | 1834.8503 | 12028.463
2 | 120003330 | 995443 |  | 18% |  | 2.25(a) | Excavating, supplying and filling of local earth (including royalty) by mechanical transport upto a lead of 5km also including ramming and watering of the earth in layers not exceeding 20 cm in trenches, plinth, sides of foundation etc. complete. | Cum | 1954.5 | 700.5 | 593.6441 | 1160277.3305 | 208849.9195 | 1369127.25
3 | 120000401 | 995433 |  | 18% |  | 2.31 | Clearing jungle including uprooting of rank vegetation, grass, brush wood, trees and saplings of girth up to 30 cm measured at a height of 1 m above ground level and removal of rubbish up to a distance of 50 m outside the periphery of the area cleared. | Sqm | 770 | 17.6 | 14.9153 | 11484.7458 | 2067.2542 | 13552
4 | 120000437 | 995454 |  | 18% |  | 4.1.3 | 1:2:4 (1 cement : 2 coarse sand (zone-III) derived from natural sources : 4 graded stone aggregate 20 mm nominal size derived from natural sources) | Cum | 8.451 | 7878.5 | 6676.6949 | 56424.7487 | 10156.4548 | 66581.2035
5 | 120000442 | 995454 |  | 18% |  | 4.1.8 | 1:4:8 (1 Cement : 4 coarse sand (zone-III) derived from natural sources : 8 graded stone aggregate 40 mm nominal size derived from natural sources) | Cum | 0.563 | 6812 | 5772.8814 | 3250.1322 | 585.0238 | 3835.156
6 | 120000456 | 995457 |  | 18% |  | 4.3.1 | Centering and shuttering including strutting, propping etc. and removal of form work for :Foundations, footings, bases for columns | Sqm | 6.9 | 392.15 | 332.3305 | 2293.0805 | 412.7545 | 2705.835
7 | 120003010 | 995457 |  | 18% |  | 4.3.3 | Centering and shuttering including strutting, propping etc. and removal of form work for :Column, piers, abutments, pillars, posts and struts | Sqm | 4.08 | 961.3 | 814.661 | 3323.8169 | 598.2871 | 3922.104
8 | 120002953 | 995454 |  | 18% |  | 5.22.6 | Steel reinforcement for R.C.C. work including straightening, cutting, bending, placing in position and binding all complete upto plinth level. Thermo-Mechanically Treated bars of grade Fe-500D or more. | Kg | 768.196 | 107.85 | 91.3983 | 70211.8124 | 12638.1262 | 82849.9386
9 | 120000657 | 995456 |  | 18% |  | 7.1.1 | Random rubble masonry with hard stone in foundation and plinth including levelling up with cement concrete 1:6:12 (1 cement : 6 coarse sand : 12 graded stone aggregate 20 mm nominal size) upto plinth level with : Cement mortar 1:6 (1 cement : 6 coarse sand) | Cum | 95.34 | 7311.25 | 6195.9746 | 590724.2161 | 106330.3589 | 697054.575
10 | 120001115 | 995476 |  | 18% |  | 10.1 | Structural steel work in single section, fixed with or without connecting plate, including cutting, hoisting, fixing in position and applying a priming coat of approved steel primer all complete. | Kg | 2815.2 | 117.35 | 99.4492 | 279969.2542 | 50394.4658 | 330363.72
11 | 120001153 | 995476 |  | 18% |  | 10.25.2 | Steel work welded in built up sections/ framed work, including cutting, hoisting, fixing in position and applying a priming coat of approved steel primer using structural steel etc. as required. In gratings, frames, guard bar, ladder, railings, brackets, gates and similar works | Kg | 4419 | 172.6 | 146.2712 | 646372.3729 | 116347.0271 | 762719.4
12 | 120001452 | 995474 |  | 18% |  | 13.33.2 | Pointing on stone work with cement mortar 1:3 (1 cement : 3 fine sand) : Raised and cut pointing | Sqm | 42.42 | 350.2 | 296.7797 | 12589.3932 | 2266.0908 | 14855.484
13 | 120001733 | 995428 |  | 18% |  | 16.2 | Extra for compaction of earth work in embankment under optimum moisture conditions to give at least 95% of the maximum dry density (proctor density). | Cum | 1954.5 | 24.85 | 21.0593 | 41160.4449 | 7408.8801 | 48569.325
[10 empty] | Total of Schedule Items as per DSR'23 |  | 2888274.9611 | 519889.493 | 3408164.4541
[10 empty] | Add percentage (%) above/below +/- on DSR 2023 Rates (to be quoted by contractor) |  |  | 0%
[10 empty] | Add Amount above/below +/- on the amount for DSR Items as per quoted percentage |  | 0 | 0
[10 empty] | Total of Schedule Items Part IIIA |  | 2888274.9611
[10 empty] | Total Tax |  |  | 519889.493
Date:
Place:

## Sch5 Taxes
Schedule-5
(SUMMARY OF TAXES & DUTIES)
To:
Name |  | Contract Services
Address | …….. …… ………. ………. | Power Grid Corporation of India Ltd.,
| …….. …… ………. ………. | Western Region Transmission syatem -II
| …….. …… ………. ………. | Plot No. 54, Near Riya revati resort ,
Sama - savli road, vadodara-390008
Sl. No. | Item Nos. |  | Total Price (in ₹)
1 | TOTAL GST on Services
a. | Total GST on Supply & Installation Services (indentified in Schedule-3A) which are not included in the Installationas per the provision of the Bidding Documents, as applicable |  | 190910.2502
b. | Total GST on Supply & Installation Services (indentified in Schedule-3B) which are not included in the Installation as per the provision of the Bidding Documents, as applicable |  | 0
c. | Total GST on Supply & Installation Services (indentified in Schedule-3C) which are not included in the Installation as per the provision of the Bidding Documents, as applicable |  | 519889.493
2 | GRAND TOTAL |  | 710799.7432
Date : | #REF! | Printed Name : | #REF!
Place : | #REF! | Designation : | #REF!

## Sch6 Summary
Schedule-6
Grand Summary
To:
Name | #REF! | Contract Services
Address | …….. …… ………. ………. | Power Grid Corporation of India Ltd.,
| …….. …… ………. ………. | Western Region Transmission syatem -II
| …….. …… ………. ………. | Plot No. 54, Near Riya revati resort ,
Sama - savli road, vadodara-390008
Sl. No. | Description |  | Total Price (INR)
Service/Installation Charges
a. | TOTAL SCHEDULE NO.-3A
| Supply & Installation Charges- Schedule Civil Items for CONSTRUCTION OF SEWAGE TREATMENT PLANT (STP) FOR TOWNSHIP AT 400/220 KV POOLING STATION REWA. |  | 1060612.5009
b. | TOTAL SCHEDULE NO.-3B
| Installation Charges- Non Schedule Civil Items for CONSTRUCTION OF SEWAGE TREATMENT PLANT (STP) FOR TOWNSHIP AT 400/220 KV POOLING STATION REWA. |  | 0
c. | TOTAL SCHEDULE NO.-3C
| Installation Charges- Schedule Civil Items for DEVELOPMENT OF CHILDREN PARK FOR TOWNSHIP AT 400/220 KV POOLING REWA |  | 2888274.9611
| Total of Service/Installation Charge (ITEMS TAB: Item 01 for BID PRICE SUMMARY Statement ) |  | 3948887.462
2 | Total GST against Service/Installation Charge (ITEMS TAB: Item 02 for BID PRICE SUMMARY Statement ) |  | 710799.7432
| Grand Total |  | 4659687.2051
Date : | #REF! | Printed Name : | #REF!
Place : | #REF! | Designation : | #REF!