## Instruction
General Instruction to the Bidders for filling up this workbook of Price Schedules for Package Construction of 4 nos. 220kV line bays at Kurawar S/s (for LILO of both ckts of Bhopal –Shujalpur 220kV D/c line at Kurawar S/s being implemented by MPPTCL) and construction of 9 nos. 132kV line bays at Kurawar S/s for various 132kV lines planned by MPPTCL
I | While filling up the worksheets following may please be observed :
| (i) | Fill up only green shaded cells.
| (ii) | Certain data type entries have been restricted, such as Numeric values or limits of numeric values.
| (iii) | Select only the options provided in pull down menus.
| (iv) | Do not link any cell of this work book with any other work book.
| (v) | Do not use copy & paste or cut & paste options for filling up the data.
| (vi) | Do not reformat any of the cell of the work book.
II | This Workbook consists of following worksheets :
Cover :
Opening page of the workbook.
Names of Bidder :
| ● | Select Sole Bidder or JV (Joint Venture) from the pull down menu. Do not leave this cell blank.
| ● | Select nos. of the JV Partners other than the Lead Partner from drop down menu.
| ● | In case of JV partners more than 2, enter details of 3rd & more partners along with details of 2nd partner.
| ● | Fill up names and address of the Sole Bidder and /or Joint Venture.
| ● | Fill up date in dd-mmm-yyyy format from drop down menu.
| ● | Click for Sch-1 given at the right top of the worksheet to go to Sch-1.
Sch -1 : (Abstract Of Cost)
| ● | Summary of all the Schedules shall be displayed automatically.
| ● | No cell is required to be filled in by the bidder in this worksheet.
Sch-2 (Schedule Items for Civil Works for FOR CONSTRUCTION OF TL STORE (50m x 10 m) FOR BANASKANTHA SUBSTATION ) :
| ● | Schedule Items: only % above/below DSR-2014 is to be filled up.
| ● | Total amount shall get calculated automatically.
Sch-3 (Non-Schedule Items for FOR CONSTRUCTION OF TL STORE (50m x 10 m) FOR BANASKANTHA SUBSTATION ) :
| ● | Non-Schedule Items: Fill up unit rates for all the items in numeric values greater than 0 (zero). If unit rate is left blank, the corresponding item shall be deemed to be included in the total price.
| ● | Total amount shall get calculated automatically.
| ● | The rate quoted shall be inclusive of the Service Tax.
Sch-4 (Schedule Items for CONSTRUCTION OF OPEN STORE YARD OF SIZE (110m x 40) m for BANASKANTHA SUBSTATION ) :
| ● | Schedule Items: only % above/below DSR-2014 is to be filled up.
| ● | Total amount shall get calculated automatically.
Sch-5 (Non-Schedule Items for CONSTRUCTION OF OPEN STORE YARD OF SIZE (110m x 40) m for BANASKANTHA SUBSTATION ) :
| ● | Non-Schedule Items: Fill up unit rates for all the items in numeric values greater than 0 (zero). If unit rate is left blank, the corresponding item shall be deemed to be included in the total price.
| ● | Total amount shall get calculated automatically.
| ● | The rate quoted shall be inclusive of the Service Tax.
Sch-6 ( INTERNAL ELECTRIFICATION WORKS OF 50x10 STORE SHED FOR BANASKANTHA SUBSTATION ) :
| ● | Fill up unit rates for all the items in numeric values greater than 0 (zero). If unit rate is left blank, the corresponding item shall be deemed to be included in the total price.
| ● | Total amount shall get calculated automatically.
| ● | The rate quoted shall be inclusive of the Service Tax.
Bid from 2nd Envelope :
| ● | Fill up ref. no. as bidder's ref no. of this letter.
| ● | This letter shall consider the net price as per Sch-3 .
| ● | Fill up names & Designation of the representatives of other JV partner(s) if the bidder is JV (Joint Venture) .
| ● | Fill up additional information as required.
* * *
Happy Bidding !

## Basic
Name of Package : | Construction of 4 nos. 220kV line bays at Kurawar S/s (for LILO of both ckts of Bhopal –Shujalpur 220kV D/c line at Kurawar S/s being implemented by MPPTCL) and construction of 9 nos. 132kV line bays at Kurawar S/s for various 132kV lines planned by MPPTCL
Package No : | 5002004655
Specification No. : | WR2/NT/W-AIS/DOM/G01/25/10495
Completion Period | 12 Month

## Name of Bidder
Name of Package :
Construction of 4 nos. 220kV line bays at Kurawar S/s (for LILO of both ckts of Bhopal –Shujalpur 220kV D/c line at Kurawar S/s being implemented by MPPTCL) and construction of 9 nos. 132kV line bays at Kurawar S/s for various 132kV lines planned by MPPTCL
Enter following details of the bidder
Specify type of Bidder [Select from drop down menu] | Individual Firm
Name of Sole Bidder [Individual Firm]
Address of Registered Office & Mobile Numbers
…….. …… ………. ……….
…….. …… ………. ……….
…….. …… ………. ……….
…….. …… ………. ……….
…….. …… ………. ……….
Printed Name
Designation
Date
Place

## Sch-1 Supply
POWER GRID CORPORATION OF INDIA LTD.
WRTS-II,RHQ,VADODARA
Construction of 4 nos. 220kV line bays at Kurawar S/s (for LILO of both ckts of Bhopal –Shujalpur 220kV D/c line at Kurawar S/s being implemented by MPPTCL) and construction of 9 nos. 132kV line bays at Kurawar S/s for various 132kV lines planned by MPPTCL
Bidder’s Name and Address (Sole Bidder) : | [8 empty] | To:
Contract Services
Address : | [8 empty] | Power Grid Corporation of India Ltd.,
Western Region Transmission syatem -II
Plot No. 54, Near Riya revati resort ,
Schedule-I Plant and Equipment (including mandatory Spares) to be supplied including Type Test Charges | [8 empty] | Sama - savli road, vadodara-390008
Sl. No. | Activity Description | Material Code | HSN/SAC code | Rate of GST applicable ( in %)
[5 empty] | Whether rate of GST in column ‘3’ is confirmed. If not indicate applicable rate of GST # | Item Description | Unit | Quantity | Unit Ex Works Charges excluding GST | Total Ex Works Charges excl GST | Total Tax GST
1 |  |  | 2 | 3 | 4 | 5 | 6 | 7 | 10 | 11 | 12
I | 4 nos. 220kV line bays at Kurawar S/s
1 | 220kV, 50kA AIS Equipment | 1000001683 | 85352912 | 18% |  | 245kV, 1600A, 50KA Circuit Breaker(3-Phase) with support structure | EA | 4 |  | 0 | 0
2 | 220kV, 50kA AIS Equipment | 1000001684 | 85359090 | 18% |  | 245 kV, 1600A, 50KA, 1-Phase CurrentTransformer with 120% extended currentrating | EA | 12 |  | 0 | 0
3 | 220kV, 50kA AIS Equipment | 1000001772 | 85359090 | 18% |  | 245 kV, 4400pf Capacitive Voltage Transformer (1- Phase) | EA | 12 |  | 0 | 0
4 | 220kV, 50kA AIS Equipment | 1000001688 | 85353090 | 18% |  | 245kV, 1600A, 50 KA, 3-phase DoubleBreak Isolator with one E/S | EA | 4 |  | 0 | 0
5 | 220kV, 50kA AIS Equipment | 1000001689 | 85353090 | 18% |  | 245kV, 1600A, 50 KA, 3-phase DoubleBreak Isolator with two E/S | EA | 4 |  | 0 | 0
6 | 220kV, 50kA AIS Equipment | 1000032777 | 85353090 | 18% |  | 245KV, 1600 A, 50KA, 3-PHASE, DOUBLE BREAK TANDEM ISOLATOR WITHOUT E/S | EA | 8 |  | 0 | 0
7 | 220kV, 50kA AIS Equipment | 1000020417 | 85354010 | 18% |  | 216kV Surge Arrester (1-phase) | EA | 12 |  | 0 | 0
8 | 220kV, 50kA AIS Equipment | 1000001695 | 85462040 | 18% |  | 245 kV, 1 phase Bus Post Insulator (except for Line Traps) | EA | 52 |  | 0 | 0
9 | 220kV, 50kA AIS Equipment | 1000001694 | 85462040 | 18% |  | 245 kV ,1 phase Bus Post Insulators for Line Traps | EA | 12 |  | 0 | 0
10 | 220kV Erection Hardware for DMT S/Y | 1000011261 | 72169990 | 18% |  | Erection Hardware for 220kV layout (Double Main and TransferScheme)-Line Bay as per technical specification | SET | 4 |  | 0 | 0
11 | 220kV Erection Hardware for DMT S/Y | 1000011255 | 72169990 | 18% |  | Erection Hardware for 220kV layout (Double Main and TransferScheme)-Bus work (one Bay) as per technical specification | SET | 1 |  | 0 | 0
12 | 220kV Erection Hardware for DMT S/Y | 1000011256 | 72169990 | 18% |  | Erection Hardware for 220kV layout (Double Main and TransferScheme)-Bus work (two Bay) as per technical specification | SET | 1 |  | 0 | 0
13 | 220kV Erection Hardware for DMT S/Y | 1000011257 | 72169990 | 18% |  | Erection Hardware for 220kV layout (Double Main and TransferScheme)-Bus work (three Bay) as per technical specification | SET | 2 |  | 0 | 0
14 | CRP with SAS | 1000001330 | 85371000 | 18% |  | 220kV Line Protection Panel (with Automation) | EA | 4 |  | 0 | 0
15 | CRP with SAS | 1000055443 | 85371000 | 18% |  | 220KV CIRCUIT BREAKER RELAY PANEL (WITH AUTOMATION) | EA | 4 |  | 0 | 0
16 | CRP with SAS | 1000001167 | 85371000 | 18% |  | Augmentation of existing 220kV bus bar protection scheme.(No. of baysas per specification)-(with Automation) | SET | 1 |  | 0 | 0
17 | SAS | 1000001333 | 85371000 | 18% |  | Augmentation of Substation automation System for 220kV bay as perTechnical Specification | EA | 4 |  | 0 | 0
18 | PLCC Equipment for 245kV Lines | 1000001568 | 85176210 | 18% |  | 220kV,1600A,0.5mH ,50kA Line Trap | EA | 4 |  | 0 | 0
19 | PLCC Equipment for 245kV Lines | 1000036908 | 85446020 | 18% |  | HF CABLE 75 OHMS FOR PLCC | KM | 3 |  | 0 | 0
20 | VMS | 1000030433 | 85287390 | 18% |  | COLOR IP CAMERA, WITH PAN, TILT AND ZOOM FACILITIES, ALONGWITH ALLREQUIRED ITEMS, ACCESSORIES, LINE INTERFACE UNITS, FIBER PATCH CORDS,POWER SUPPLY UNITS, JUNCTION BOXES, CABLES, FIBER OPTIC CABLES, ETC.,AND INCLUDING INTEGRATION IN EXISTING HARDWARE AND SOFTWARE FORAUGMENTATION OF VISUAL MONITORING SYSTEM AS PER TECHNICALSPECIFICATION. | SET | 1 |  | 0 | 0
21 | Power & Control Cable | 1000000443 | 85446020 | 18% |  | 1.1kV grade Power Cables (PVCinsulated)along withlugs,glands,straight joints &accessories,etc. | LS | 1 |  | 0 | 0
22 | Power & Control Cable | 1000000442 | 85446020 | 18% |  | 1.1kV grade Control Cables (PVCinsulated) along withlugs,glands,straight joints &accessories,etc. | LS | 1 |  | 0 | 0
23 | Illumination System | 1000014547 | 85371000 | 18% |  | Lighting Panel type ACP-2 as per technical specification | EA | 2 |  | 0 | 0
24 | Illumination System | 1000017482 | 94059900 | 18% |  | Lighting panel ACP-2 for Street Lighting | EA | 2 |  | 0 | 0
25 | Illumination System | 1000038387 | 94051090 | 18% |  | LED FLOOD LIGHT LUMINARIESTYPE FL-1 (150W) AS PER TECHNICALSPECIFICATION | EA | 35 |  | 0 | 0
26 | Illumination System | 1000038325 | 94059900 | 18% |  | LIGHTING FIXTURE LED LUMINAIRES TYPE FL2 AS PER TECH. SPECIFICATIONS | EA | 40 |  | 0 | 0
27 | Illumination System | 1000038389 | 94051090 | 18% |  | LED STREET LIGHT LUMINAIRE TYPE SL-L1 (= 45W)AS PER TECHNICALSPECIFICATION | EA | 20 |  | 0 | 0
28 | Illumination System | 1000038397 | 94059900 | 18% |  | TYPE L1 STREET LIGHTING POLE OF 6 METER AS PER TECHNICALSPECIFICATION. | EA | 20 |  | 0 | 0
29 | Illumination System | 1000013795 | 94059900 | 18% |  | Illumination System for switchyard panel room of 6 m length | LS | 3 |  | 0 | 0
30 | Illumination System | 1000024515 | 76169990 | 18% |  | Cartwheel Mounted Aluminium Ladder as Per Technical Specification | EA | 1 |  | 0 | 0
31 | Illumination System | 1000025538 | 76169990 | 18% |  | Self Supported Aluminium Ladder as Per Technical Specification | EA | 1 |  | 0 | 0
32 | Air Conditioning & Ventilation | 1000006284 | 84151090 | 18% |  | Air conditioning system for Switchyard Panel Room of 6m length | SET | 3 |  | 0 | 0
33 | Fire Fighting System | 1000012018 | 85311020 | 18% |  | Fire Detection and Alarm System for Switchyard Panel Room of 6 mlength | SET | 3 |  | 0 | 0
34 | Fire Fighting System | 1000012022 | 84241000 | 18% |  | 4.5 kg CO2 type Portable Fire extinguisher | EA | 3 |  | 0 | 0
35 | Fire Fighting System | 1000028771 | 84241000 | 18% |  | PORTABLE FIRE EXTINGUISHER-DCP TYPE 4.5/5 KG | EA | 3 |  | 0 | 0
36 | Mandatory Spares | 1000025935 | 85389000 | 18% |  | Spare-245kV Circuit Breaker | SET | 1 |  | 0 | 0
37 | Mandatory Spares | 1000025936 | 85353090 | 18% |  | Spare-245kV Isolator | SET | 1 |  | 0 | 0
38 | Mandatory Spares | 1000025933 | 85389000 | 18% |  | Spare-245kV CT | SET | 1 |  | 0 | 0
39 | Mandatory Spares | 1000025934 | 85359090 | 18% |  | Spare-245kV CVT | SET | 1 |  | 0 | 0
40 | Mandatory Spares | 1000025930 | 85354010 | 18% |  | Spare-216kV Surge Arrester | SET | 1 |  | 0 | 0
41 | Mandatory Spares | 1000025932 | 85462040 | 18% |  | Spare-245kV BPI | SET | 1 |  | 0 | 0
42 | Mandatory Spares | 1000019912 | 85371000 | 18% |  | Relay & protection Panels (with automation) | LS | 1 |  | 0 | 0
43 | Mandatory Spares | 1000019927 | 85389000 | 18% |  | Spares-Substation Automation System | LS | 1 |  | 0 | 0
44 | Earthmat | 1000032055 | 72159090 | 18% |  | 40 MM MS ROD FOR MAIN EARTHMAT | KM | 4 |  | 0 | 0
45 | Tower & Equipment Structure Supply | 1000015954 | 73082011 | 18% |  | Fabrication, galvanising and supply of Lattice Structures (MS Steel),to be designed during detailed engineering, for towers, beams andequipment support structure including pack plates / packwashers andgusset plates excluding fasteners and foundation bolts | MT | 243 |  | 0 | 0
46 | Tower & Equipment Structure Supply | 1000015953 | 73082011 | 18% |  | Fabrication, galvanising and supply of Lattice Structures (HT Steel),to be designed during detailed engineering, for towers, beams andequipment support structure including pack plates / packwashers andgusset plates excluding fasteners and foundation bolts | MT | 20 |  | 0 | 0
47 | Tower & Equipment Structure Supply | 1000011713 | 73082011 | 18% |  | Fabrication, galvanising and supply of fasteners ( nuts, bolts andwashers ) including step bolts for lattice and pipe structures to bedesigned during detailed engineering | MT | 12 |  | 0 | 0
48 | Tower & Equipment Structure Supply | 1000012373 | 73082011 | 18% |  | Fabrication, galvanising and supply of foundation bolts including nuts,checknut and washers for lattice and pipe structures to be designedduring detailed engineering | MT | 25 |  | 0 | 0
49 | Supply BoQ Tele Eqpt at Kurawar | 1000031367 | 85176260 | 18% |  | SDH EQUIPMENT (STM-16 MADM UPTO 5 MSP PROTECTED DIRECTIONS)-BASEEQUIPMENT (COMMON CARDS, CROSS CONNECT/CONTROL CARDS, OPTICAL BASECARDS, POWER SUPPLY CARDS, POWER CABLING, OTHER HARDWARE ANDACCESSORIES INCLUDING SUB RACKS, PATCH CORD, DDF ETC FULLY EQUIPEDEXCLUDING OPTICAL INTERFACE & TRIBUTARY CARDS | EA | 3 |  | 0 | 0
50 | Supply BoQ Tele Eqpt at Kurawar | 1000018706 | 85176990 | 18% |  | S16.1 SFP | EA | 12 |  | 0 | 0
51 | Supply BoQ Tele Eqpt at Kurawar | 1000014272 | 85176290 | 18% |  | L16.1 SFP | EA | 20 |  | 0 | 0
52 | Supply BoQ Tele Eqpt at Kurawar | 1000014273 | 85176990 | 18% |  | L16.2 SFP | EA | 2 |  | 0 | 0
53 | Supply BoQ Tele Eqpt at Kurawar | 1000031374 | 85176290 | 18% |  | TRIBUTARY INTERFACE- E1 INTERFACE (MINIMUM 16 NOS.) | SET | 2 |  | 0 | 0
54 | Supply BoQ Tele Eqpt at Kurawar | 1000034950 | 85176990 | 18% |  | ETHERNET INTERFACE 10/100 BASE T WITH LAYER-2 SWITCHING (MIN 8INTERFACES PER CARD) | EA | 2 |  | 0 | 0
55 | Supply BoQ Tele Eqpt at Kurawar | 1000031381 | 85176290 | 18% |  | TRIBUTARY INTERFACE-GIGABIT ETHERNET INTERFACES 10/100 MBPS WITH LAYER-2 SWITCHING (MINIMUM 2 NOS.) | SET | 1 |  | 0 | 0
56 | Supply BoQ Tele Eqpt at Kurawar | 1000026228 | 85176290 | 18% |  | Equipment Cabinets For SDH | EA | 1 |  | 0 | 0
57 | Supply BoQ Tele Eqpt at Kurawar | 1000034998 | 85171890 | 18% |  | VOIP TELEPHONE INSTRUMENT WITH ONE COMMON SWITCH (MIN. 8 PORT) | EA | 2 |  | 0 | 0
58 | Supply BoQ Tele Eqpt at Kurawar | 1000037546 | 85447090 | 18% |  | 48F (DWSM) APPROACH FIBRE OPTIC CABLE | KM | 0.5 |  | 0 | 0
59 | Supply BoQ Tele Eqpt at Kurawar | 1000066614 | 73069011 | 18% |  | GI PIPE INSTALLATION HARDWARE FOR APPROACH CABLING | KM | 0.5 |  | 0 | 0
60 | Supply BoQ Tele Eqpt at Kurawar | 1000066612 | 73071900 | 18% |  | GI ELBOW INSTALLATION HARDWARE FOR APPROAH CABLING | EA | 50 |  | 0 | 0
61 | Supply BoQ Tele Eqpt at Kurawar | 1000066613 | 83071000 | 18% |  | GI FLEXIBLE CONDUIT INSTALLATION HARDWARE FOR APPROAH CABLING | EA | 40 |  | 0 | 0
62 | Supply BoQ Tele Eqpt at Kurawar | 1000023471 | 85372000 | 18% |  | OPGW Fibre Optic Distribution Panel (FODP): Indoor Type: 96F | EA | 1 |  | 0 | 0
63 | Supply BoQ Tele Eqpt at Bhopal | 1000014273 | 85176990 | 18% |  | L16.2 SFP | EA | 2 |  | 0 | 0
64 | Supply BoQ Tele Eqpt at Shujalpur | 1000014272 | 85176290 | 18% |  | L16.1 SFP | EA | 2 |  | 0 | 0
65 | Mandatory Spares BoQ for Comm Equipment | 1000031369 | 85176260 | 18% |  | SDH EQUIPMENT (STM-16 MADM UPTO 5 MSP PROTECTED DIRECTIONS)-COMMONCARDS, CROSS-CONNECT/CONTROL CARDS, OPTICAL BASE CARD, POWER SUPPLYCARDS, POWER CABLING, OTHER HARDWARE & ACCESSORIES (EACH). | SET | 1 |  | 0 | 0
66 | Mandatory Spares BoQ for Comm Equipment | 1000018706 | 85176990 | 18% |  | S16.1 SFP | EA | 1 |  | 0 | 0
67 | Mandatory Spares BoQ for Comm Equipment | 1000014272 | 85176290 | 18% |  | L16.1 SFP | EA | 2 |  | 0 | 0
68 | Mandatory Spares BoQ for Comm Equipment | 1000014273 | 85176990 | 18% |  | L16.2 SFP | EA | 1 |  | 0 | 0
69 | Mandatory Spares BoQ for Comm Equipment | 1000031374 | 85176290 | 18% |  | TRIBUTARY INTERFACE- E1 INTERFACE (MINIMUM 16 NOS.) | SET | 1 |  | 0 | 0
70 | Mandatory Spares BoQ for Comm Equipment | 1000034950 | 85176990 | 18% |  | ETHERNET INTERFACE 10/100 BASE T WITH LAYER-2 SWITCHING (MIN 8INTERFACES PER CARD) | EA | 1 |  | 0 | 0
71 | Mandatory Spares BoQ for Comm Equipment | 1000031381 | 85176290 | 18% |  | TRIBUTARY INTERFACE-GIGABIT ETHERNET INTERFACES 10/100 MBPS WITH LAYER-2 SWITCHING (MINIMUM 2 NOS.) | SET | 1 |  | 0 | 0
72 | Mandatory Spares BoQ for Comm Equipment | 1000034998 | 85171890 | 18% |  | VOIP TELEPHONE INSTRUMENT WITH ONE COMMON SWITCH (MIN. 8 PORT) | EA | 1 |  | 0 | 0
73 | Mandatory Spares BoQ for Comm Equipment | 1000031398 | 85171890 | 18% |  | PRE CONNECTORIZED OPTICAL FIBER PATCH CORDS(10 MTRS) – PACK OF SIXPATCH CORDS | SET | 1 |  | 0 | 0
74 | Mandatory Spares BoQ for Comm Equipment | 1000037546 | 85447090 | 18% |  | 48F (DWSM) APPROACH FIBRE OPTIC CABLE | KM | 0.5 |  | 0 | 0
75 | Mandatory Spares BoQ for Comm Equipment | 1000066614 | 73069011 | 18% |  | GI PIPE INSTALLATION HARDWARE FOR APPROACH CABLING | KM | 0.035 |  | 0 | 0
76 | Mandatory Spares BoQ for Comm Equipment | 1000066612 | 73071900 | 18% |  | GI ELBOW INSTALLATION HARDWARE FOR APPROAH CABLING | EA | 4 |  | 0 | 0
77 | Mandatory Spares BoQ for Comm Equipment | 1000066613 | 83071000 | 18% |  | GI FLEXIBLE CONDUIT INSTALLATION HARDWARE FOR APPROAH CABLING | EA | 3 |  | 0 | 0
II | 9 nos. 132kV line bays at Kurawar S/s
1 | Tower & Equipment Structure Supply | 1000015954 | 73082011 | 18% |  | Fabrication, galvanising and supply of Lattice Structures (MS Steel),to be designed during detailed engineering, for towers, beams andequipment support structure including pack plates / packwashers andgusset plates excluding fasteners and foundation bolts | MT | 154 |  | 0 | 0
2 | Tower & Equipment Structure Supply | 1000015953 | 73082011 | 18% |  | Fabrication, galvanising and supply of Lattice Structures (HT Steel),to be designed during detailed engineering, for towers, beams andequipment support structure including pack plates / packwashers andgusset plates excluding fasteners and foundation bolts | MT | 33 |  | 0 | 0
3 | Tower & Equipment Structure Supply | 1000011713 | 73082011 | 18% |  | Fabrication, galvanising and supply of fasteners ( nuts, bolts andwashers ) including step bolts for lattice and pipe structures to bedesigned during detailed engineering | MT | 12 |  | 0 | 0
4 | Tower & Equipment Structure Supply | 1000012373 | 73082011 | 18% |  | Fabrication, galvanising and supply of foundation bolts including nuts,checknut and washers for lattice and pipe structures to be designedduring detailed engineering | MT | 20 |  | 0 | 0
5 | 132kV, 40kA AIS Equipment | 1000043521 | 85352913 | 18% |  | 145 KV, 1250A, 40 KA CIRCUIT BREAKER (3 PH.) ALONGWITH SUPPORTSTRUCTURE | EA | 9 |  | 0 | 0
6 | 132kV, 40kA AIS Equipment | 1000053562 | 85359090 | 18% |  | 145KV, 1250A, 40KA WITH 120% EXTENDED CURRENT (5-CORE) CT (1 PH.) | EA | 27 |  | 0 | 0
7 | 132kV, 40kA AIS Equipment | 1000000972 | 85359090 | 18% |  | 145 kV, 4400pf, 1-phase Capacitive Voltage Transformer | EA | 27 |  | 0 | 0
8 | 132kV, 40kA AIS Equipment | 1000043523 | 85353090 | 18% |  | 145 kV, 1250A, 40 KA, 3-phase HDB Isolator with one E/S | EA | 18 |  | 0 | 0
9 | 132kV, 40kA AIS Equipment | 1000000948 | 85353090 | 18% |  | 145 kV, 1250 A, 40KA, 3-phase HDBIsolator without E/S (Tandem) | EA | 9 |  | 0 | 0
10 | 132kV, 40kA AIS Equipment | 1000020416 | 85354010 | 18% |  | 120kV Surge Arrester(1-phase) | EA | 27 |  | 0 | 0
11 | 132kV, 40kA AIS Equipment | 1000000956 | 85462040 | 18% |  | 145kV, 1 phase Bus Post Insulators | EA | 81 |  | 0 | 0
12 | 132kV Erection Hardware for SMT S/Y | 1000011240 | 72169990 | 18% |  | Erection Hardware for 132kV layout (Single Main & TransferScheme)-Line Bay as per technical specification | SET | 9 |  | 0 | 0
13 | 132kV Erection Hardware for SMT S/Y | 1000011238 | 72169990 | 18% |  | Erection Hardware for 132kV layout (Single Main & Transfer Scheme)Bus work (For Three bays) as per technical specification | SET | 3 |  | 0 | 0
14 | CRP with SAS | 1000000812 | 85371000 | 18% |  | 132kV Line Protection Panel (with Automation) | EA | 9 |  | 0 | 0
15 | CRP with SAS | 1000055441 | 85371000 | 18% |  | 132KV CIRCUIT BREAKER RELAY PANEL (WITH AUTOMATION) | EA | 9 |  | 0 | 0
16 | CRP with SAS | 1000000735 | 85371000 | 18% |  | Augmentation of existing 132kV bus bar protection scheme.(No. of baysas per specification)-(with Automation) | SET | 1 |  | 0 | 0
17 | SAS | 1000000815 | 85371000 | 18% |  | Augmentation of Substation automation System for 132kV bay as perTechnical Specification | EA | 9 |  | 0 | 0
18 | PLCC Equipment for 132kV Lines | 1000036700 | 85176210 | 18% |  | 132KV 1250A 0.5MH 40KA LINE TRAP | EA | 9 |  | 0 | 0
19 | PLCC Equipment for 132kV Lines | 1000036908 | 85446020 | 18% |  | HF CABLE 75 OHMS FOR PLCC | KM | 4 |  | 0 | 0
20 | Power & Control Cable | 1000000443 | 85446020 | 18% |  | 1.1kV grade Power Cables (PVCinsulated)along withlugs,glands,straight joints &accessories,etc. | LS | 1 |  | 0 | 0
21 | Power & Control Cable | 1000000442 | 85446020 | 18% |  | 1.1kV grade Control Cables (PVCinsulated) along withlugs,glands,straight joints &accessories,etc. | LS | 1 |  | 0 | 0
22 | Mandatory Spares | 1000028570 | 85352911 | 18% |  | SPARE-145KV CIRCUIT BREAKER | LOT | 1 |  | 0 | 0
23 | Mandatory Spares | 1000028573 | 85353090 | 18% |  | SPARE-145KV DB ISOLATOR | LOT | 1 |  | 0 | 0
24 | Mandatory Spares | 1000028571 | 85359090 | 18% |  | SPARE-145KV CT | LOT | 1 |  | 0 | 0
25 | Mandatory Spares | 1000028572 | 85359090 | 18% |  | SPARE-145KV CVT | LOT | 1 |  | 0 | 0
26 | Mandatory Spares | 1000026087 | 85354010 | 18% |  | Spares for 120kV Surge Arrester | LS | 1 |  | 0 | 0
27 | Mandatory Spares | 1000030152 | 85462040 | 18% |  | SPARES FOR 145KV BUS POST INSULATORS | EA | 1 |  | 0 | 0
28 | Earthmat | 1000032055 | 72159090 | 18% |  | 40 MM MS ROD FOR MAIN EARTHMAT | KM | 2 |  | 0 | 0
[7 empty] | Total of Ex Works Price |  |  | 0 | 0

## 3B Non- schedule (hidden)
POWER GRID CORPORATION OF INDIA LTD.
WRTS-II,RHQ,VADODARA
Construction work of CABLE TRENCH SECTION 3-3 WORK AT MPPTCL S/S INDORE
Bidder’s Name and Address (Sole Bidder) : | [5 empty] | #REF! |  |  | To:
Name: | [8 empty] | Contract Services
Address: | [8 empty] | Power Grid Corporation of India Ltd.,
Western Region Transmission syatem -II
Plot No. 54, Near Riya revati resort ,
Sama - savli road, vadodara-390008
Non-Schedule 3B
Sl. No. | Activity Header / Substation Name | SAC | Whether SAC in column ‘3’ is confirmed. If not indicate applicable the SAC # | Rate of GST applicable ( in %) | Whether rate of GST in column ‘5’ is confirmed. If not indicate applicable rate of GST # | Description (Non Schedule Items) | Unit | Quantity | Unit Erection Charges (Excluding GST) | Total Erection Charges (Excluding GST) | Total Tax GST
(Service Accounting Codes)
1 | 2 | 3 | 4 | 5 | 6 | 7 | 8 | 9 | 10 | 11 | 12
Non - Schedule Civil Items
1 | Indore Substation | 995428 |  | 18% |  | NS-1 Providing & fixing polythene sheet of 125 micron before casting of pcc work and as directed by engineer in charge (For casting of cable trench cover slab) | sqm | 88.5 |  | 0 | 0
2 | Indore Substation | 995424 |  | 18% |  | NS-2 Providing , laying & fixing PVC pipe of 160 mm nominal dia Pipes | mtr | 124.5 |  | 0 | 0
1 | Indore Substation | 995428 |  | 18% |  | NS-3 Removing, cleaning and washing of existing stone and respreading of stones in switching excluding PCC | sqm | 285.83 |  | 0 | 0
2 | Indore Substation | 995428 |  | 18% |  | NS-4 Antiweed Treatment | sqm | 285.83 |  | 0 | 0
3 | Indore Substation | 995433 |  | 18% |  | NS-5 Supplying, filling & compacting CNS materials as per specification under floor, foundation, roads, cable trench etc. | CUM | 100 |  | 0 | 0
4 | Indore Substation | 995424 |  | 18% |  | NS-6 RCC Culverts and cable trench crossings including supplying and laying hume pipe 250 mm dia of grade (NP 3) Excluding Concrete. | Rm | 14.5 |  | 0 | 0
[7 empty] | Total of Schedule Part 3B |  |  | 0 | 0
# In case the bidder leaves the cell for confirmation of the SAC and/or GST rate “blank”, the SAC and corresponding GST rate indicated by the Employer shall be deemed to be the one confirmed by the Bidder.
Date : | [6 empty] | Printed Name :
Place : | [6 empty] | Designation :

## Sch-2 F&I
पावर ग्रिड कारपोरेशन ऑफ इंडिया लिमिटेड
POWER GRID CORPORATION OF INDIA LTD.
WRTS-II,RHQ,VADODARA
Construction of 4 nos. 220kV line bays at Kurawar S/s (for LILO of both ckts of Bhopal –Shujalpur 220kV D/c line at Kurawar S/s being implemented by MPPTCL) and construction of 9 nos. 132kV line bays at Kurawar S/s for various 132kV lines planned by MPPTCL
Bidder’s Name and Address (Sole Bidder) : | [5 empty] | To:
Name : | [5 empty] | Contract Services
Address : | [5 empty] | Power Grid Corporation of India Ltd.,
Western Region Transmission syatem -II
Plot No. 54, Adjacent to Riya-Revati Resort,
Sama-Savli Road, Vadodara-390024
Schedule 2 Local Transportation, In-transit insurance, loading and unloading
Sl. No. | Activity Description | Material Code | Item Description | Unit | Quantity | Unit F&I Charges | Total F&I Charges
1 |  |  | 2 | 3 | 4 | 5 | 6
I |  |  | 4 nos. 220kV line bays at Kurawar S/s
1 | 220kV, 50kA AIS Equipment | 1000001683 | 245kV, 1600A, 50KA Circuit Breaker(3-Phase) with support structure | EA | 4 |  | 0
2 | 220kV, 50kA AIS Equipment | 1000001684 | 245 kV, 1600A, 50KA, 1-Phase CurrentTransformer with 120% extended currentrating | EA | 12 |  | 0
3 | 220kV, 50kA AIS Equipment | 1000001772 | 245 kV, 4400pf Capacitive Voltage Transformer (1- Phase) | EA | 12 |  | 0
4 | 220kV, 50kA AIS Equipment | 1000001688 | 245kV, 1600A, 50 KA, 3-phase DoubleBreak Isolator with one E/S | EA | 4 |  | 0
5 | 220kV, 50kA AIS Equipment | 1000001689 | 245kV, 1600A, 50 KA, 3-phase DoubleBreak Isolator with two E/S | EA | 4 |  | 0
6 | 220kV, 50kA AIS Equipment | 1000032777 | 245KV, 1600 A, 50KA, 3-PHASE, DOUBLE BREAK TANDEM ISOLATOR WITHOUT E/S | EA | 8 |  | 0
7 | 220kV, 50kA AIS Equipment | 1000020417 | 216kV Surge Arrester (1-phase) | EA | 12 |  | 0
8 | 220kV, 50kA AIS Equipment | 1000001695 | 245 kV, 1 phase Bus Post Insulator (except for Line Traps) | EA | 52 |  | 0
9 | 220kV, 50kA AIS Equipment | 1000001694 | 245 kV ,1 phase Bus Post Insulators for Line Traps | EA | 12 |  | 0
10 | 220kV Erection Hardware for DMT S/Y | 1000011261 | Erection Hardware for 220kV layout (Double Main and TransferScheme)-Line Bay as per technical specification | SET | 4 |  | 0
11 | 220kV Erection Hardware for DMT S/Y | 1000011255 | Erection Hardware for 220kV layout (Double Main and TransferScheme)-Bus work (one Bay) as per technical specification | SET | 1 |  | 0
12 | 220kV Erection Hardware for DMT S/Y | 1000011256 | Erection Hardware for 220kV layout (Double Main and TransferScheme)-Bus work (two Bay) as per technical specification | SET | 1 |  | 0
13 | 220kV Erection Hardware for DMT S/Y | 1000011257 | Erection Hardware for 220kV layout (Double Main and TransferScheme)-Bus work (three Bay) as per technical specification | SET | 2 |  | 0
14 | CRP with SAS | 1000001330 | 220kV Line Protection Panel (with Automation) | EA | 4 |  | 0
15 | CRP with SAS | 1000055443 | 220KV CIRCUIT BREAKER RELAY PANEL (WITH AUTOMATION) | EA | 4 |  | 0
16 | CRP with SAS | 1000001167 | Augmentation of existing 220kV bus bar protection scheme.(No. of baysas per specification)-(with Automation) | SET | 1 |  | 0
17 | SAS | 1000001333 | Augmentation of Substation automation System for 220kV bay as perTechnical Specification | EA | 4 |  | 0
18 | PLCC Equipment for 245kV Lines | 1000001568 | 220kV,1600A,0.5mH ,50kA Line Trap | EA | 4 |  | 0
19 | PLCC Equipment for 245kV Lines | 1000036908 | HF CABLE 75 OHMS FOR PLCC | KM | 3 |  | 0
20 | VMS | 1000030433 | COLOR IP CAMERA, WITH PAN, TILT AND ZOOM FACILITIES, ALONGWITH ALLREQUIRED ITEMS, ACCESSORIES, LINE INTERFACE UNITS, FIBER PATCH CORDS,POWER SUPPLY UNITS, JUNCTION BOXES, CABLES, FIBER OPTIC CABLES, ETC.,AND INCLUDING INTEGRATION IN EXISTING HARDWARE AND SOFTWARE FORAUGMENTATION OF VISUAL MONITORING SYSTEM AS PER TECHNICALSPECIFICATION. | SET | 1 |  | 0
21 | Power & Control Cable | 1000000443 | 1.1kV grade Power Cables (PVCinsulated)along withlugs,glands,straight joints &accessories,etc. | LS | 1 |  | 0
22 | Power & Control Cable | 1000000442 | 1.1kV grade Control Cables (PVCinsulated) along withlugs,glands,straight joints &accessories,etc. | LS | 1 |  | 0
23 | Illumination System | 1000014547 | Lighting Panel type ACP-2 as per technical specification | EA | 2 |  | 0
24 | Illumination System | 1000017482 | Lighting panel ACP-2 for Street Lighting | EA | 2 |  | 0
25 | Illumination System | 1000038387 | LED FLOOD LIGHT LUMINARIESTYPE FL-1 (150W) AS PER TECHNICALSPECIFICATION | EA | 35 |  | 0
26 | Illumination System | 1000038325 | LIGHTING FIXTURE LED LUMINAIRES TYPE FL2 AS PER TECH. SPECIFICATIONS | EA | 40 |  | 0
27 | Illumination System | 1000038389 | LED STREET LIGHT LUMINAIRE TYPE SL-L1 (= 45W)AS PER TECHNICALSPECIFICATION | EA | 20 |  | 0
28 | Illumination System | 1000038397 | TYPE L1 STREET LIGHTING POLE OF 6 METER AS PER TECHNICALSPECIFICATION. | EA | 20 |  | 0
29 | Illumination System | 1000013795 | Illumination System for switchyard panel room of 6 m length | LS | 3 |  | 0
30 | Illumination System | 1000024515 | Cartwheel Mounted Aluminium Ladder as Per Technical Specification | EA | 1 |  | 0
31 | Illumination System | 1000025538 | Self Supported Aluminium Ladder as Per Technical Specification | EA | 1 |  | 0
32 | Air Conditioning & Ventilation | 1000006284 | Air conditioning system for Switchyard Panel Room of 6m length | SET | 3 |  | 0
33 | Fire Fighting System | 1000012018 | Fire Detection and Alarm System for Switchyard Panel Room of 6 mlength | SET | 3 |  | 0
34 | Fire Fighting System | 1000012022 | 4.5 kg CO2 type Portable Fire extinguisher | EA | 3 |  | 0
35 | Fire Fighting System | 1000028771 | PORTABLE FIRE EXTINGUISHER-DCP TYPE 4.5/5 KG | EA | 3 |  | 0
36 | Mandatory Spares | 1000025935 | Spare-245kV Circuit Breaker | SET | 1 |  | 0
37 | Mandatory Spares | 1000025936 | Spare-245kV Isolator | SET | 1 |  | 0
38 | Mandatory Spares | 1000025933 | Spare-245kV CT | SET | 1 |  | 0
39 | Mandatory Spares | 1000025934 | Spare-245kV CVT | SET | 1 |  | 0
40 | Mandatory Spares | 1000025930 | Spare-216kV Surge Arrester | SET | 1 |  | 0
41 | Mandatory Spares | 1000025932 | Spare-245kV BPI | SET | 1 |  | 0
42 | Mandatory Spares | 1000019912 | Relay & protection Panels (with automation) | LS | 1 |  | 0
43 | Mandatory Spares | 1000019927 | Spares-Substation Automation System | LS | 1 |  | 0
44 | Earthmat | 1000032055 | 40 MM MS ROD FOR MAIN EARTHMAT | KM | 4 |  | 0
45 | Tower & Equipment Structure Supply | 1000015954 | Fabrication, galvanising and supply of Lattice Structures (MS Steel),to be designed during detailed engineering, for towers, beams andequipment support structure including pack plates / packwashers andgusset plates excluding fasteners and foundation bolts | MT | 243 |  | 0
46 | Tower & Equipment Structure Supply | 1000015953 | Fabrication, galvanising and supply of Lattice Structures (HT Steel),to be designed during detailed engineering, for towers, beams andequipment support structure including pack plates / packwashers andgusset plates excluding fasteners and foundation bolts | MT | 20 |  | 0
47 | Tower & Equipment Structure Supply | 1000011713 | Fabrication, galvanising and supply of fasteners ( nuts, bolts andwashers ) including step bolts for lattice and pipe structures to bedesigned during detailed engineering | MT | 12 |  | 0
48 | Tower & Equipment Structure Supply | 1000012373 | Fabrication, galvanising and supply of foundation bolts including nuts,checknut and washers for lattice and pipe structures to be designedduring detailed engineering | MT | 25 |  | 0
49 | Supply BoQ Tele Eqpt at Kurawar | 1000031367 | SDH EQUIPMENT (STM-16 MADM UPTO 5 MSP PROTECTED DIRECTIONS)-BASEEQUIPMENT (COMMON CARDS, CROSS CONNECT/CONTROL CARDS, OPTICAL BASECARDS, POWER SUPPLY CARDS, POWER CABLING, OTHER HARDWARE ANDACCESSORIES INCLUDING SUB RACKS, PATCH CORD, DDF ETC FULLY EQUIPEDEXCLUDING OPTICAL INTERFACE & TRIBUTARY CARDS | EA | 3 |  | 0
50 | Supply BoQ Tele Eqpt at Kurawar | 1000018706 | S16.1 SFP | EA | 12 |  | 0
51 | Supply BoQ Tele Eqpt at Kurawar | 1000014272 | L16.1 SFP | EA | 20 |  | 0
52 | Supply BoQ Tele Eqpt at Kurawar | 1000014273 | L16.2 SFP | EA | 2 |  | 0
53 | Supply BoQ Tele Eqpt at Kurawar | 1000031374 | TRIBUTARY INTERFACE- E1 INTERFACE (MINIMUM 16 NOS.) | SET | 2 |  | 0
54 | Supply BoQ Tele Eqpt at Kurawar | 1000034950 | ETHERNET INTERFACE 10/100 BASE T WITH LAYER-2 SWITCHING (MIN 8INTERFACES PER CARD) | EA | 2 |  | 0
55 | Supply BoQ Tele Eqpt at Kurawar | 1000031381 | TRIBUTARY INTERFACE-GIGABIT ETHERNET INTERFACES 10/100 MBPS WITH LAYER-2 SWITCHING (MINIMUM 2 NOS.) | SET | 1 |  | 0
56 | Supply BoQ Tele Eqpt at Kurawar | 1000026228 | Equipment Cabinets For SDH | EA | 1 |  | 0
57 | Supply BoQ Tele Eqpt at Kurawar | 1000034998 | VOIP TELEPHONE INSTRUMENT WITH ONE COMMON SWITCH (MIN. 8 PORT) | EA | 2 |  | 0
58 | Supply BoQ Tele Eqpt at Kurawar | 1000037546 | 48F (DWSM) APPROACH FIBRE OPTIC CABLE | KM | 0.5 |  | 0
59 | Supply BoQ Tele Eqpt at Kurawar | 1000066614 | GI PIPE INSTALLATION HARDWARE FOR APPROACH CABLING | KM | 0.5 |  | 0
60 | Supply BoQ Tele Eqpt at Kurawar | 1000066612 | GI ELBOW INSTALLATION HARDWARE FOR APPROAH CABLING | EA | 50 |  | 0
61 | Supply BoQ Tele Eqpt at Kurawar | 1000066613 | GI FLEXIBLE CONDUIT INSTALLATION HARDWARE FOR APPROAH CABLING | EA | 40 |  | 0
62 | Supply BoQ Tele Eqpt at Kurawar | 1000023471 | OPGW Fibre Optic Distribution Panel (FODP): Indoor Type: 96F | EA | 1 |  | 0
63 | Supply BoQ Tele Eqpt at Bhopal | 1000014273 | L16.2 SFP | EA | 2 |  | 0
64 | Supply BoQ Tele Eqpt at Shujalpur | 1000014272 | L16.1 SFP | EA | 2 |  | 0
65 | Mandatory Spares BoQ for Comm Equipment | 1000031369 | SDH EQUIPMENT (STM-16 MADM UPTO 5 MSP PROTECTED DIRECTIONS)-COMMONCARDS, CROSS-CONNECT/CONTROL CARDS, OPTICAL BASE CARD, POWER SUPPLYCARDS, POWER CABLING, OTHER HARDWARE & ACCESSORIES (EACH). | SET | 1 |  | 0
66 | Mandatory Spares BoQ for Comm Equipment | 1000018706 | S16.1 SFP | EA | 1 |  | 0
67 | Mandatory Spares BoQ for Comm Equipment | 1000014272 | L16.1 SFP | EA | 2 |  | 0
68 | Mandatory Spares BoQ for Comm Equipment | 1000014273 | L16.2 SFP | EA | 1 |  | 0
69 | Mandatory Spares BoQ for Comm Equipment | 1000031374 | TRIBUTARY INTERFACE- E1 INTERFACE (MINIMUM 16 NOS.) | SET | 1 |  | 0
70 | Mandatory Spares BoQ for Comm Equipment | 1000034950 | ETHERNET INTERFACE 10/100 BASE T WITH LAYER-2 SWITCHING (MIN 8INTERFACES PER CARD) | EA | 1 |  | 0
71 | Mandatory Spares BoQ for Comm Equipment | 1000031381 | TRIBUTARY INTERFACE-GIGABIT ETHERNET INTERFACES 10/100 MBPS WITH LAYER-2 SWITCHING (MINIMUM 2 NOS.) | SET | 1 |  | 0
72 | Mandatory Spares BoQ for Comm Equipment | 1000034998 | VOIP TELEPHONE INSTRUMENT WITH ONE COMMON SWITCH (MIN. 8 PORT) | EA | 1 |  | 0
73 | Mandatory Spares BoQ for Comm Equipment | 1000031398 | PRE CONNECTORIZED OPTICAL FIBER PATCH CORDS(10 MTRS) – PACK OF SIXPATCH CORDS | SET | 1 |  | 0
74 | Mandatory Spares BoQ for Comm Equipment | 1000037546 | 48F (DWSM) APPROACH FIBRE OPTIC CABLE | KM | 0.5 |  | 0
75 | Mandatory Spares BoQ for Comm Equipment | 1000066614 | GI PIPE INSTALLATION HARDWARE FOR APPROACH CABLING | KM | 0.035 |  | 0
76 | Mandatory Spares BoQ for Comm Equipment | 1000066612 | GI ELBOW INSTALLATION HARDWARE FOR APPROAH CABLING | EA | 4 |  | 0
77 | Mandatory Spares BoQ for Comm Equipment | 1000066613 | GI FLEXIBLE CONDUIT INSTALLATION HARDWARE FOR APPROAH CABLING | EA | 3 |  | 0
II | 9 nos. 132kV line bays at Kurawar S/s
1 | Tower & Equipment Structure Supply | 1000015954 | Fabrication, galvanising and supply of Lattice Structures (MS Steel),to be designed during detailed engineering, for towers, beams andequipment support structure including pack plates / packwashers andgusset plates excluding fasteners and foundation bolts | MT | 154 |  | 0
2 | Tower & Equipment Structure Supply | 1000015953 | Fabrication, galvanising and supply of Lattice Structures (HT Steel),to be designed during detailed engineering, for towers, beams andequipment support structure including pack plates / packwashers andgusset plates excluding fasteners and foundation bolts | MT | 33 |  | 0
3 | Tower & Equipment Structure Supply | 1000011713 | Fabrication, galvanising and supply of fasteners ( nuts, bolts andwashers ) including step bolts for lattice and pipe structures to bedesigned during detailed engineering | MT | 12 |  | 0
4 | Tower & Equipment Structure Supply | 1000012373 | Fabrication, galvanising and supply of foundation bolts including nuts,checknut and washers for lattice and pipe structures to be designedduring detailed engineering | MT | 20 |  | 0
5 | 132kV, 40kA AIS Equipment | 1000043521 | 145 KV, 1250A, 40 KA CIRCUIT BREAKER (3 PH.) ALONGWITH SUPPORTSTRUCTURE | EA | 9 |  | 0
6 | 132kV, 40kA AIS Equipment | 1000053562 | 145KV, 1250A, 40KA WITH 120% EXTENDED CURRENT (5-CORE) CT (1 PH.) | EA | 27 |  | 0
7 | 132kV, 40kA AIS Equipment | 1000000972 | 145 kV, 4400pf, 1-phase Capacitive Voltage Transformer | EA | 27 |  | 0
8 | 132kV, 40kA AIS Equipment | 1000043523 | 145 kV, 1250A, 40 KA, 3-phase HDB Isolator with one E/S | EA | 18 |  | 0
9 | 132kV, 40kA AIS Equipment | 1000000948 | 145 kV, 1250 A, 40KA, 3-phase HDBIsolator without E/S (Tandem) | EA | 9 |  | 0
10 | 132kV, 40kA AIS Equipment | 1000020416 | 120kV Surge Arrester(1-phase) | EA | 27 |  | 0
11 | 132kV, 40kA AIS Equipment | 1000000956 | 145kV, 1 phase Bus Post Insulators | EA | 81 |  | 0
12 | 132kV Erection Hardware for SMT S/Y | 1000011240 | Erection Hardware for 132kV layout (Single Main & TransferScheme)-Line Bay as per technical specification | SET | 9 |  | 0
13 | 132kV Erection Hardware for SMT S/Y | 1000011238 | Erection Hardware for 132kV layout (Single Main & Transfer Scheme)Bus work (For Three bays) as per technical specification | SET | 3 |  | 0
14 | CRP with SAS | 1000000812 | 132kV Line Protection Panel (with Automation) | EA | 9 |  | 0
15 | CRP with SAS | 1000055441 | 132KV CIRCUIT BREAKER RELAY PANEL (WITH AUTOMATION) | EA | 9 |  | 0
16 | CRP with SAS | 1000000735 | Augmentation of existing 132kV bus bar protection scheme.(No. of baysas per specification)-(with Automation) | SET | 1 |  | 0
17 | SAS | 1000000815 | Augmentation of Substation automation System for 132kV bay as perTechnical Specification | EA | 9 |  | 0
18 | PLCC Equipment for 132kV Lines | 1000036700 | 132KV 1250A 0.5MH 40KA LINE TRAP | EA | 9 |  | 0
19 | PLCC Equipment for 132kV Lines | 1000036908 | HF CABLE 75 OHMS FOR PLCC | KM | 4 |  | 0
20 | Power & Control Cable | 1000000443 | 1.1kV grade Power Cables (PVCinsulated)along withlugs,glands,straight joints &accessories,etc. | LS | 1 |  | 0
21 | Power & Control Cable | 1000000442 | 1.1kV grade Control Cables (PVCinsulated) along withlugs,glands,straight joints &accessories,etc. | LS | 1 |  | 0
22 | Mandatory Spares | 1000028570 | SPARE-145KV CIRCUIT BREAKER | LOT | 1 |  | 0
23 | Mandatory Spares | 1000028573 | SPARE-145KV DB ISOLATOR | LOT | 1 |  | 0
24 | Mandatory Spares | 1000028571 | SPARE-145KV CT | LOT | 1 |  | 0
25 | Mandatory Spares | 1000028572 | SPARE-145KV CVT | LOT | 1 |  | 0
26 | Mandatory Spares | 1000026087 | Spares for 120kV Surge Arrester | LS | 1 |  | 0
27 | Mandatory Spares | 1000030152 | SPARES FOR 145KV BUS POST INSULATORS | EA | 1 |  | 0
28 | Earthmat | 1000032055 | 40 MM MS ROD FOR MAIN EARTHMAT | KM | 2 |  | 0
|  |  | Total of F&I Chrges |  |  |  | 0
# In case the bidder leaves the cell for confirmation of the SAC and/or GST rate “blank”, the SAC and corresponding GST rate indicated by the Employer shall be deemed to be the one confirmed by the Bidder.
Date : | [5 empty] | Printed Name :
Place : | [5 empty] | Designation :

## Sch-3 Installation
POWER GRID CORPORATION OF INDIA LTD.
WRTS-II,RHQ,VADODARA
WRTS-II,RHQ,VADODARA
Construction of 4 nos. 220kV line bays at Kurawar S/s (for LILO of both ckts of Bhopal –Shujalpur 220kV D/c line at Kurawar S/s being implemented by MPPTCL) and construction of 9 nos. 132kV line bays at Kurawar S/s for various 132kV lines planned by MPPTCL
Schedule 3 Installation Services
Bidder’s Name and Address (Sole Bidder) : | [8 empty] | To:
#REF! | [8 empty] | Contract Services
Address : | [8 empty] | Power Grid Corporation of India Ltd.,
Western Region Transmission syatem -II
Plot No. 54, Near Riya revati resort ,
S. NO. | Activity Description | Service Code | (Service Accounting Codes) | Rate of GST applicable ( in %) | Whether rate of GST in column ‘3’ is confirmed. If not indicate applicable rate of GST # | Installation Charges | Unit | Quantity | Unit Erection Charges excluding GST | Total Erection Charges excl GST | Total Tax GST
1 | 2 | 3 | 4 | 5 | 6 | 7 | 8 | 9 | 10 | 11 | 12
I | 4 nos. 220kV line bays at Kurawar S/s
1 | 220kV, 50kA AIS Equipment | 100003634 | 998736 | 18% |  | 245 kV 1600A, 50KA Circuit Breakers (3-Phase) with support | EA | 4 |  | 0 | 0
2 | 220kV, 50kA AIS Equipment | 100001989 | 998736 | 18% |  | 245 kV, 1600A, 50KA, 1-Phase CurrentTransformer with 120% extended currentrating | EA | 12 |  | 0 | 0
3 | 220kV, 50kA AIS Equipment | 100000448 | 998736 | 18% |  | 245 kV, 4400pf Capacitive Voltage Transformer (1- Phase) | EA | 12 |  | 0 | 0
4 | 220kV, 50kA AIS Equipment | 100002014 | 998736 | 18% |  | 245kV, 1600A, 50 KA, 3-phase DoubleBreak Isolator with one E/S | EA | 4 |  | 0 | 0
5 | 220kV, 50kA AIS Equipment | 100002013 | 998736 | 18% |  | 245kV, 1600A, 50 KA, 3-phase DoubleBreak Isolator with two E/S | EA | 4 |  | 0 | 0
6 | 220kV, 50kA AIS Equipment | 100002016 | 998736 | 18% |  | 245kV, 1600A, 50 KA, 3-phase DoubleBreak Tandem Isolator without E/S | EA | 8 |  | 0 | 0
7 | 220kV, 50kA AIS Equipment | 100000484 | 998736 | 18% |  | 216kV Surge Arrester (1-phase) | EA | 12 |  | 0 | 0
8 | 220kV, 50kA AIS Equipment | 100000498 | 998736 | 18% |  | 245 kV,1 phase Bus Post Insulator (except for Line Traps) | EA | 52 |  | 0 | 0
9 | 220kV, 50kA AIS Equipment | 100000884 | 998734 | 18% |  | 245 kV ,1 phase Bus Post Insulators for Line Traps | EA | 12 |  | 0 | 0
10 | 220kV Erection Hardware for DMT S/Y | 100000485 | 998731 | 18% |  | Erection Hardware for 220kV layout (Double Main and Transfer Scheme as per SLD)-Line Bay as per specification | SET | 4 |  | 0 | 0
11 | 220kV Erection Hardware for DMT S/Y | 100000489 | 998731 | 18% |  | Erection Hardware for 220kV layout (Double Main and Transfer Scheme as per SLD)-Bus work (one Bay) as per specification | SET | 1 |  | 0 | 0
12 | 220kV Erection Hardware for DMT S/Y | 100000490 | 998731 | 18% |  | Erection Hardware for 220kV layout (Double Main and Transfer Scheme as per SLD)-Bus work (two Bay) as per specification | SET | 1 |  | 0 | 0
13 | 220kV Erection Hardware for DMT S/Y | 100000491 | 998731 | 18% |  | Erection Hardware for 220kV layout (Double Main and Transfer Scheme as per SLD)-Bus work (three Bay) as per specification | SET | 2 |  | 0 | 0
14 | CRP with SAS | 100016778 | 998736 | 18% |  | 220kV Circuit Breaker Relay Panel (with Automation) | EA | 4 |  | 0 | 0
15 | CRP with SAS | 100000738 | 998736 | 18% |  | 220kV Line Protection Panel (with Automation) | EA | 4 |  | 0 | 0
16 | CRP with SAS | 100000743 | 998736 | 18% |  | Augmentation of existing 220kV bus bar protection scheme.(No. of bays as per specification)-(with Automation) | SET | 1 |  | 0 | 0
17 | SAS | 100002070 | 998736 | 18% |  | Augmentation of Substation automation System for 220kV bay as per Technical Specification | EA | 4 |  | 0 | 0
18 | PLCC Equipment for 245kV Lines | 100002048 | 998734 | 18% |  | 220kV,1600A,0.5mH ,50kA Line Trap | EA | 4 |  | 0 | 0
19 | PLCC Equipment for 245kV Lines | 100003517 | 998734 | 18% |  | HF CABLE FOR PLCC-75 OHM (KM) | KM | 3 |  | 0 | 0
20 | VMS | 100002500 | 998731 | 18% |  | Color IP camera, with PAN, TILT and ZOOM facilities, alongwith all required Items, Accessories, Line Interface units, Fiber patchcords, Power supply units, Junction Boxes, Cables, Fiber Optic Cables, etc., and including Integration in existing Hardware andSoftware for Augmentation of Visual Monitoring System as per technical specification. | SET | 1 |  | 0 | 0
21 | Power & Control Cable | 100002181 | 998736 | 18% |  | 1.1kV grade Power Cables (PVCinsulated)along withlugs,glands,straight joints &accessories,etc. | LS | 1 |  | 0 | 0
22 | Power & Control Cable | 100002182 | 998736 | 18% |  | 1.1kV grade Control Cables (PVCinsulated) along withlugs,glands,straight joints &accessories,etc. | LS | 1 |  | 0 | 0
23 | Illumination System | 100001021 | 995461 | 18% |  | Lighting Panel type ACP-2 as per technical specification | EA | 2 |  | 0 | 0
24 | Illumination System | 100001021 | 995461 | 18% |  | Lighting Panel type ACP-2 as per technical specification | EA | 2 |  | 0 | 0
25 | Illumination System | 100004930 | 998731 | 18% |  | Lighting Fixture LED Luminaires type FL-1 as per tech. specifications | EA | 35 |  | 0 | 0
26 | Illumination System | 100004931 | 998731 | 18% |  | Lighting Fixture LED Luminaires type FL2 as per tech. specifications | EA | 40 |  | 0 | 0
27 | Illumination System | 100004932 | 998731 | 18% |  | Lighting Fixture LED Luminaires type SL-L1 as per tech. specifications | EA | 20 |  | 0 | 0
28 | Illumination System | 100004934 | 998731 | 18% |  | Type L1 Street Lighting Pole of 6 meter as per technical specification. | EA | 20 |  | 0 | 0
29 | Illumination System | 100001116 | 998739 | 18% |  | Illumination System for switchyard panel room of 6 m length | SET | 3 |  | 0 | 0
30 | Air Conditioning & Ventilation | 100001882 | 995463 | 18% |  | Air conditioning system for Switchyard Panel Room of 6m length | SET | 3 |  | 0 | 0
31 | Fire Fighting System | 100002062 | 995461 | 18% |  | Fire Detection and Alarm System for Switchyard Panel Room of 6 m length | SET | 3 |  | 0 | 0
32 | Fire Fighting System | 100000976 | 998736 | 18% |  | 6Kg dry chemical powered type Portable Fire extinguisher | EA | 3 |  | 0 | 0
33 | Fire Fighting System | 100000975 | 995461 | 18% |  | 4.5 kg CO2 type Portable Fire extinguisher | EA | 3 |  | 0 | 0
34 | Earthmat | 100003103 | 998731 | 18% |  | 40 mm MS rod for Main Earthmat | KM | 4 |  | 0 | 0
35 | Civil works | 100004518 | 995433 | 18% |  | Excavation in all kind of soil including rock for all leads and lifts, backfilling, disposal of surplus earth within a lead up to2Km as per technical specification. The surplus earth shall be roughly graded . | M3 | 4886 |  | 0 | 0
36 | Civil works | 100011662 | 995433 | 18% |  | Excavation in hard rock which require blasting (including chemical blasting and rock excavated using specialized tools) for allfoundation works including stacking, measuring, disposal etc.for all leads and lifts as per technical specification. | M3 | 543 |  | 0 | 0
37 | Civil works | 100001325 | 995454 | 18% |  | Providing and laying of Plain Cement Concrete (PCC) (1:4:8) | M3 | 127 |  | 0 | 0
38 | Civil works | 100001326 | 995454 | 18% |  | Providing and laying of Plain Cement Concrete (PCC) (1:2:4) | M3 | 87 |  | 0 | 0
39 | Civil works | 100001327 | 995454 | 18% |  | Providing and laying of Reinforced Cement Concrete M25 mix including pre cast, shuttering, Grouting of pockets & underpinning butexcluding steel reinforcement | M3 | 908 |  | 0 | 0
40 | Civil works | 100001329 | 995454 | 18% |  | Steel Reinforcement | MT | 77 |  | 0 | 0
41 | Civil works | 100001714 | 995428 | 18% |  | Stone spreading in switchyard excluding PCC | M2 | 61200 |  | 0 | 0
42 | Civil works | 100001713 | 995424 | 18% |  | Antiweed treatment | M2 | 1800 |  | 0 | 0
43 | Civil works | 100048595 | 995423 | 18% |  | Providing & laying non-woven Geo-synthetics fabric of minimum 200 GSM in separration layer between sub garde and stone spreading inswitchyard as per Technical Specification and direction of Engineer-in-Charge. | M2 | 16800 |  | 0 | 0
44 | Civil works | 100001712 | 995428 | 18% |  | Removing,cleaning and washing of existing stones and respreading of stones in switchyard excluding PCC | M2 | 1500 |  | 0 | 0
45 | Civil works | 100008110 | 995421 | 18% |  | 3.75m wide Bitumen road with earthen shoulder including 100 mm dia RCC Hume Pipe @ 100 metre interval as per drawing and TS (as perDSR item no 16.35 and 16.30.1) and including 225 mm thick WBM in three equal layers of 75 mm each as per CPWD specification. | M2 | 1641 |  | 0 | 0
46 | Civil works | 100020960 | 995461 | 18% |  | RCC culvert crossings including supplying and laying hume pipe 250mm dia of grade (NP-3) excluding concrete as per specification. | M | 15 |  | 0 | 0
47 | Civil works | 100020961 | 995461 | 18% |  | RCC culvert crossings including supplying and laying hume pipe 300mm dia of grade (NP-3) excluding concrete as per specification. | M | 15 |  | 0 | 0
48 | Civil works | 100020962 | 995461 | 18% |  | RCC culvert crossings including supplying and laying hume pipe 450mm dia of grade (NP-3) excluding concrete as per specification. | M | 15 |  | 0 | 0
49 | Civil works | 100008611 | 995477 | 18% |  | Swtichyard fencing: Providing and fixing fencing of GI barbed wire consisting of galvanized MS tubular posts at 3 m intervals; GIbarded wire shall run horizontally from post to post at a spacing of 300 mm (vertically) and a cross formation in each panel,complete as per technical specification and drawing. | M | 250 |  | 0 | 0
50 | Civil works | 100001409 | 995462 | 18% |  | Supplying and erecting dewatering pumps-5 HP | EA | 2 |  | 0 | 0
51 | Civil works | 100015791 | 995454 | 18% |  | All civil works for Drains construction of Section A-A including crossings if any as per technical specification and tender drawingscomplete in all respect with all labour and materials. | M | 538 |  | 0 | 0
52 | Civil works | 100015792 | 995454 | 18% |  | All civil works for Drains construction of Section B-B including crossings if any as per technical specification and tender drawingscomplete in all respect with all labour and materials. | M | 275 |  | 0 | 0
53 | Civil works | 100015793 | 995454 | 18% |  | All civil works for Drains construction of Section C-C including crossings if any as per technical specification and tender drawingscomplete in all respect with all labour and materials. | M | 275 |  | 0 | 0
54 | Civil works | 100015794 | 995454 | 18% |  | All civil works for Drains construction of Section D-D including crossings if any as per technical specification and tender drawingscomplete in all respect with all labour and materials. | M | 275 |  | 0 | 0
55 | Civil works | 100001478 | 995454 | 18% |  | Cable Trench including all types of crossings, all metallic works and sump pit including concrte and reinforcement steel Section 2-2 | M | 175 |  | 0 | 0
56 | Civil works | 100016667 | 995451 | 18% |  | Cable Trench including all types of crossings, all metallic works and sump pit including concrete and reinforcement steel Section2A-2A | M | 80 |  | 0 | 0
57 | Civil works | 100001479 | 995454 | 18% |  | Cable Trench including all types of crossings, all metallic works and sump pit including concrte and reinforcement steel Section 3-3 | M | 185 |  | 0 | 0
58 | Civil works | 100001480 | 995454 | 18% |  | Cable Trench including all types of crossings, all metallic works and sump pit including concrte and reinforcement steel Section 4-4 | M | 125 |  | 0 | 0
59 | Civil works | 100001721 | 995428 | 18% |  | Supplying, filling and compacting stone boulders mixed with sand under foundations, roads, cable trenches, drains etc in layers notexceeding 250mm thickness including ramming, watering compacting | M3 | 215 |  | 0 | 0
60 | Civil works | 100001720 | 995428 | 18% |  | Supplying, filling and compacting CNS material as per specification under floors, foundations, roads, cable trenches, drains etc inlayers not exceeding 200 mm thickness | M3 | 344 |  | 0 | 0
61 | Civil works | 100003295 | 995429 | 18% |  | Dismantling of RCC in foundation including disposal of debris and reinforcement bars of dismantled RCC works within substationboundaries as per direction of enginner incahrge | M3 | 10 |  | 0 | 0
62 | Civil works | 100003437 | 995454 | 18% |  | Switchyard Panel Room - Civil Works. All civil works as per drawing and specifications complete, including - brickwork, finishing(external and internal), windows etc. However, excavation, PCC, RCC and reinforcement shall be paid separately as per BPS. | M2 | 60 |  | 0 | 0
63 | Civil works | 100002911 | 995432 | 18% |  | Earthwork in excavation & filling in all types of soil and soft/disintegrated rock in open areas/nallas/channels, to the requiredslopes, shapes, levels, elevations and profile, including trimming of bottom and slopes of excavation, bailing out rain(dewatering), pumping, removal of slush, preparing embankments/marginal banks, loosening, dressing, spreading material in layers notexceeding 200mm, as per direction of Engineer-in-Charge, water flooding, compacting to achieve 95% consolidation at optimum moisturecontent, finishing etc. all complete, for all leads and lifts within leveling boundary, including disposal of surplus earth andstacking of unsuitable material within a lead of 2.0 Km beyond substation boundary, with all labour, material, tools, tackles andequipment, safeguards and incidentals, Royalty,taxes etc. as necessary, as per drawings, specification and directions of theEngineer-in-Charge. Clearing of jungle is included in this item. (Only excavation/cutting will be measured for payment purpose.) | M3 | 20250 |  | 0 | 0
64 | Civil works | 100002583 | 995432 | 18% |  | Supply of earth (excluding rock & boulders) at site including royalty, carriage and filling in specified areas in layers notexceeding 200mm in depth, compacting under optimum moisture condition to achieve 95% of Proctor density, finishing etc. allcomplete, for all leads & lifts, with all labour, material, tools, tackles, equipments, safeguards & incidentals as necessary as perdrawings, specification and direction of the Engineer- in- Charge. | M3 | 5625 |  | 0 | 0
65 | Civil works | 100002914 | 995432 | 18% |  | Earthwork in excavation in Hard rocks in open areas/nallas/ channels, to the required slopes, shapes, levels, elevations andprofile, including trimming of bottom and slopes of excavation and stacking and disposal of rock for a lead up to 2.0 KM beyondleveling boundary and all lifts , with all labour, material, tools, tackles and equipment, safeguards and incidentals,Royalty,taxesetc. as per directions of the Engineer-in-Charge. Serviceable material if available shall be stacked at site as identified byEngineer-in-Charge.(50% void deduction from stack measurement) | M3 | 2250 |  | 0 | 0
66 | Civil works | 100007097 | 995454 | 18% |  | Dry stone pitching 22.5 cm thick including supply of stones and preparing surface complete including construction of 600 mm high and230 mm wide cement concrete (1:3:6) (1 cement : 3 coarse sand (zone-III) : 6 graded stone aggregate 20 mm nominal size) toe wall atthe lowest portion of stone pitching area etc. completed as per theinstruction of Engineer-In-Charge. . | M2 | 3780 |  | 0 | 0
67 | Civil works | 100004463 | 995456 | 18% |  | Random Rubble masonry for Retaining wall with locally available stone in cement sand mortar 1:6 (1 Cement: 6 coarse sand) includinglevelling up with cement concrete 1:6:12 (1 cement : 6 coarse sand : 12 graded stone aggregate 20 mm nominal size), Raised and Cutpointing on exposed surface, weep holes/PVC pipe sleeves of 100 mm dia (medium class) @ 1 metre C/C staggered . The top of theretaining wall to be provided with cement concrete 1:2:4. However items of excavation, concrete (1:2:4) shall be payable underrespective items of BPS | M3 | 1500 |  | 0 | 0
68 | Tower & Equipment Structure Erection | 100001210 | 995455 | 18% |  | Erection of Lattice Structures (MS Steel), to be designed during detailed engineering, for towers, beams and equipment supportstructure including pack plates / packwashers and gusset plates excluding fasteners and foundation bolts | MT | 243 |  | 0 | 0
69 | Tower & Equipment Structure Erection | 100001209 | 995455 | 18% |  | Erection of Lattice Structures (HT Steel), to be designed during detailed engineering, for towers, beams and equipment supportstructure including pack plates / packwashers and gusset plates excluding fasteners and foundation bolts. | MT | 20 |  | 0 | 0
70 | Tower & Equipment Structure Erection | 100001680 | 995455 | 18% |  | Erection of fasteners ( nuts, bolts and washers ) including step bolts for lattice and pipe structures to be designed duringdetailed engineering | MT | 12 |  | 0 | 0
71 | Tower & Equipment Structure Erection | 100001681 | 995455 | 18% |  | Erection of foundation bolts including nuts, checknut and washers for lattice and pipe structures to be designed during detailedengineering | MT | 25 |  | 0 | 0
72 | Install of Comm Equip | 100002812 | 998734 | 18% |  | SDH Equipment (STM-16 MADM upto 5 MSP protected directions)-Base Equipment (Common cards, Cross Connect/control cards, optical basecards, power supply cards, power cabling, other hardware and accessories including sub racks, patch cord, DDF etc fully equipedexcluding optical interface & Tributary cards | EA | 3 |  | 0 | 0
73 | Install of Comm Equip | 170000433 | 998734 | 18% |  | Optical Interface Cards/SFP# -S16.1 for SDH Equipment-STM-16 | EA | 12 |  | 0 | 0
74 | Install of Comm Equip | 170000434 | 998734 | 18% |  | Optical Interface Cards/SFP# -L16.1 for SDH Equipment-STM-16 | EA | 20 |  | 0 | 0
75 | Install of Comm Equip | 170000435 | 998734 | 18% |  | Optical Interface Cards/SFP# -L16.2 for SDH Equipment-STM-16 | EA | 2 |  | 0 | 0
76 | Install of Comm Equip | 100002825 | 998734 | 18% |  | Tributary interface- E1 interface (Minimum 16 nos.) | SET | 2 |  | 0 | 0
77 | Install of Comm Equip | 170000550 | 998336 | 18% |  | Ethernet Interface 10/100 Base T with Layer-2 switching (Min 8 Interfaces per card) | EA | 2 |  | 0 | 0
78 | Install of Comm Equip | 100002829 | 998734 | 18% |  | Tributary interface-Gigabit Ethernet Interfaces 10/100 Mbps with Layer -2 Switching (minimum 2 nos.) | SET | 1 |  | 0 | 0
79 | Install of Comm Equip | 170000375 | 998734 | 18% |  | Equipment Cabinets-For SDH Equipments | EA | 1 |  | 0 | 0
80 | Install of Comm Equip | 170000551 | 998336 | 18% |  | VOIP telephone instrument with one common switch (min. 8 port) | EA | 2 |  | 0 | 0
81 | Install of Comm Equip | 170004395 | 998336 | 18% |  | Fibre Optic Approach cabling: Including installation hardware like GI pipe, elbow, conduits, accessories etc.: 48 Fibre | KM | 0.5 |  | 0 | 0
82 | Install of Comm Equip | 170000356 | 998336 | 18% |  | Fibre Optic Distribution Panel (FODP): Indoor Type: FC Coupling and mounted on ETSI 19" rack or slimline rack: Type 2 (96 Fibre) | EA | 1 |  | 0 | 0
83 | Install of Comm Equip | 170000435 | 998734 | 18% |  | Optical Interface Cards/SFP# -L16.2 for SDH Equipment-STM-16 | EA | 2 |  | 0 | 0
84 | Install of Comm Equip | 170000434 | 998734 | 18% |  | Optical Interface Cards/SFP# -L16.1 for SDH Equipment-STM-16 | EA | 2 |  | 0 | 0
II | 9 nos. 132kV line bays at Kurawar S/s
1 | 132kV, 40kA AIS Equipment | 100006472 | 998736 | 18% |  | 145 kV, 1250A, 40 kA Circuit Breaker (3 Ph.) alongwith supportstructure . | EA | 9 |  | 0 | 0
2 | 132kV, 40kA AIS Equipment | 100006474 | 998736 | 18% |  | 145kV, 1250A, 40KA with 120% extended current (5-Core) CT (1 Ph.) . | EA | 27 |  | 0 | 0
3 | 132kV, 40kA AIS Equipment | 100000558 | 998736 | 18% |  | 145 kV, 4400pf, 1-phase Capacitive Voltage Transformer | EA | 27 |  | 0 | 0
4 | 132kV, 40kA AIS Equipment | 100006475 | 998736 | 18% |  | 145 kV, 1250A, 40 KA, 3-phase HDB Isolator with one E/S | EA | 18 |  | 0 | 0
5 | 132kV, 40kA AIS Equipment | 100000562 | 998736 | 18% |  | 145 kV, 1250 A, 40KA, 3-phase HCB Isolator without E/S (Tandem) | EA | 9 |  | 0 | 0
6 | 132kV, 40kA AIS Equipment | 100000587 | 998736 | 18% |  | 120kV Surge Arrester(1-phase) | EA | 27 |  | 0 | 0
7 | 132kV, 40kA AIS Equipment | 100000599 | 998736 | 18% |  | 145kV, 1-Phase, Bus post insulators | EA | 81 |  | 0 | 0
8 | 132kV Erection Hardware for SMT S/Y | 100000600 | 998731 | 18% |  | Erection Hardware for 132kV layout (Single Main & Transfer Scheme as per SLD)-Line Bay as per specification | SET | 9 |  | 0 | 0
9 | 132kV Erection Hardware for SMT S/Y | 100000605 | 998731 | 18% |  | Erection Hardware for 132kV layout (Single Main & Transfer Scheme as per SLD) Bus work (For Three bays) as per specification | SET | 3 |  | 0 | 0
10 | CRP with SAS | 100000746 | 998736 | 18% |  | 132kV Line Protection Panel (with Automation) | EA | 9 |  | 0 | 0
11 | CRP with SAS | 100000750 | 998736 | 18% |  | Augmentation of existing 132kV bus bar protection scheme.(No. of bays as per specification)-(with Automation) | SET | 1 |  | 0 | 0
12 | CRP with SAS | 100016777 | 998736 | 18% |  | 132kV Circuit Breaker Relay Panel (with Automation) | EA | 9 |  | 0 | 0
13 | SAS | 100002071 | 998736 | 18% |  | Augmentation of Substation automation System for 132kV bay as per Technical Specification | EA | 9 |  | 0 | 0
14 | PLCC Equipment for 132kV Lines | 100004654 | 998734 | 18% |  | 132KV 1250A 0.5MH 40KA LINE TRAP | EA | 9 |  | 0 | 0
15 | PLCC Equipment for 132kV Lines | 100003517 | 998734 | 18% |  | HF CABLE FOR PLCC-75 OHM (KM) | KM | 4 |  | 0 | 0
16 | Power & Control Cable | 100002181 | 998736 | 18% |  | 1.1kV grade Power Cables (PVCinsulated)along withlugs,glands,straight joints &accessories,etc. | LS | 1 |  | 0 | 0
17 | Power & Control Cable | 100002182 | 998736 | 18% |  | 1.1kV grade Control Cables (PVCinsulated) along withlugs,glands,straight joints &accessories,etc. | LS | 1 |  | 0 | 0
18 | Earthmat | 100003103 | 998731 | 18% |  | 40 mm MS rod for Main Earthmat | KM | 2 |  | 0 | 0
19 | Civil works | 100004518 | 995433 | 18% |  | Excavation in all kind of soil including rock for all leads and lifts, backfilling, disposal of surplus earth within a lead up to2Km as per technical specification. The surplus earth shall be roughly graded . | M3 | 10640 |  | 0 | 0
20 | Civil works | 100011662 | 995433 | 18% |  | Excavation in hard rock which require blasting (including chemical blasting and rock excavated using specialized tools) for allfoundation works including stacking, measuring, disposal etc.for all leads and lifts as per technical specification. | M3 | 1182 |  | 0 | 0
21 | Civil works | 100001325 | 995454 | 18% |  | Providing and laying of Plain Cement Concrete (PCC) (1:4:8) | M3 | 369 |  | 0 | 0
22 | Civil works | 100001326 | 995454 | 18% |  | Providing and laying of Plain Cement Concrete (PCC) (1:2:4) | M3 | 84 |  | 0 | 0
23 | Civil works | 100001327 | 995454 | 18% |  | Providing and laying of Reinforced Cement Concrete M25 mix including pre cast, shuttering, Grouting of pockets & underpinning butexcluding steel reinforcement | M3 | 2298 |  | 0 | 0
24 | Civil works | 100001329 | 995454 | 18% |  | Steel Reinforcement | MT | 179 |  | 0 | 0
25 | Civil works | 100001714 | 995428 | 18% |  | Stone spreading in switchyard excluding PCC | M2 | 15300 |  | 0 | 0
26 | Civil works | 100001713 | 995424 | 18% |  | Antiweed treatment | M2 | 16800 |  | 0 | 0
27 | Civil works | 100048595 | 995423 | 18% |  | Providing & laying non-woven Geo-synthetics fabric of minimum 200 GSM in separration layer between sub garde and stone spreading inswitchyard as per Technical Specification and direction of Engineer-in-Charge. | M2 | 16800 |  | 0 | 0
28 | Civil works | 100001712 | 995428 | 18% |  | Removing,cleaning and washing of existing stones and respreading of stones in switchyard excluding PCC | M2 | 1500 |  | 0 | 0
29 | Civil works | 100008110 | 995421 | 18% |  | 3.75m wide Bitumen road with earthen shoulder including 100 mm dia RCC Hume Pipe @ 100 metre interval as per drawing and TS (as perDSR item no 16.35 and 16.30.1) and including 225 mm thick WBM in three equal layers of 75 mm each as per CPWD specification. | M2 | 1641 |  | 0 | 0
30 | Civil works | 100020960 | 995461 | 18% |  | RCC culvert crossings including supplying and laying hume pipe 250mm dia of grade (NP-3) excluding concrete as per specification. | M | 15 |  | 0 | 0
31 | Civil works | 100020961 | 995461 | 18% |  | RCC culvert crossings including supplying and laying hume pipe 300mm dia of grade (NP-3) excluding concrete as per specification. | M | 15 |  | 0 | 0
32 | Civil works | 100020962 | 995461 | 18% |  | RCC culvert crossings including supplying and laying hume pipe 450mm dia of grade (NP-3) excluding concrete as per specification. | M | 15 |  | 0 | 0
33 | Civil works | 100008611 | 995477 | 18% |  | Swtichyard fencing: Providing and fixing fencing of GI barbed wire consisting of galvanized MS tubular posts at 3 m intervals; GIbarded wire shall run horizontally from post to post at a spacing of 300 mm (vertically) and a cross formation in each panel,complete as per technical specification and drawing. | M | 250 |  | 0 | 0
34 | Civil works | 100001409 | 995462 | 18% |  | Supplying and erecting dewatering pumps-5 HP | EA | 2 |  | 0 | 0
35 | Civil works | 100015791 | 995454 | 18% |  | All civil works for Drains construction of Section A-A including crossings if any as per technical specification and tender drawingscomplete in all respect with all labour and materials. | M | 538 |  | 0 | 0
36 | Civil works | 100015792 | 995454 | 18% |  | All civil works for Drains construction of Section B-B including crossings if any as per technical specification and tender drawingscomplete in all respect with all labour and materials. | M | 275 |  | 0 | 0
37 | Civil works | 100015793 | 995454 | 18% |  | All civil works for Drains construction of Section C-C including crossings if any as per technical specification and tender drawingscomplete in all respect with all labour and materials. | M | 275 |  | 0 | 0
38 | Civil works | 100015794 | 995454 | 18% |  | All civil works for Drains construction of Section D-D including crossings if any as per technical specification and tender drawingscomplete in all respect with all labour and materials. | M | 275 |  | 0 | 0
39 | Civil works | 100001478 | 995454 | 18% |  | Cable Trench including all types of crossings, all metallic works and sump pit including concrte and reinforcement steel Section 2-2 | M | 175 |  | 0 | 0
40 | Civil works | 100016667 | 995451 | 18% |  | Cable Trench including all types of crossings, all metallic works and sump pit including concrete and reinforcement steel Section2A-2A | M | 80 |  | 0 | 0
41 | Civil works | 100001479 | 995454 | 18% |  | Cable Trench including all types of crossings, all metallic works and sump pit including concrte and reinforcement steel Section 3-3 | M | 185 |  | 0 | 0
42 | Civil works | 100001480 | 995454 | 18% |  | Cable Trench including all types of crossings, all metallic works and sump pit including concrte and reinforcement steel Section 4-4 | M | 125 |  | 0 | 0
43 | Civil works | 100001721 | 995428 | 18% |  | Supplying, filling and compacting stone boulders mixed with sand under foundations, roads, cable trenches, drains etc in layers notexceeding 250mm thickness including ramming, watering compacting | M3 | 689 |  | 0 | 0
44 | Civil works | 100001720 | 995428 | 18% |  | Supplying, filling and compacting CNS material as per specification under floors, foundations, roads, cable trenches, drains etc inlayers not exceeding 200 mm thickness | M3 | 1103 |  | 0 | 0
45 | Civil works | 100003295 | 995429 | 18% |  | Dismantling of RCC in foundation including disposal of debris and reinforcement bars of dismantled RCC works within substationboundaries as per direction of enginner incahrge | M3 | 10 |  | 0 | 0
46 | Civil works | 100003437 | 995454 | 18% |  | Switchyard Panel Room - Civil Works. All civil works as per drawing and specifications complete, including - brickwork, finishing(external and internal), windows etc. However, excavation, PCC, RCC and reinforcement shall be paid separately as per BPS. | M2 | 30 |  | 0 | 0
47 | Civil works | 100002911 | 995432 | 18% |  | Earthwork in excavation & filling in all types of soil and soft/disintegrated rock in open areas/nallas/channels, to the requiredslopes, shapes, levels, elevations and profile, including trimming of bottom and slopes of excavation, bailing out rain(dewatering), pumping, removal of slush, preparing embankments/marginal banks, loosening, dressing, spreading material in layers notexceeding 200mm, as per direction of Engineer-in-Charge, water flooding, compacting to achieve 95% consolidation at optimum moisturecontent, finishing etc. all complete, for all leads and lifts within leveling boundary, including disposal of surplus earth andstacking of unsuitable material within a lead of 2.0 Km beyond substation boundary, with all labour, material, tools, tackles andequipment, safeguards and incidentals, Royalty,taxes etc. as necessary, as per drawings, specification and directions of theEngineer-in-Charge. Clearing of jungle is included in this item. (Only excavation/cutting will be measured for payment purpose.) | M3 | 20250 |  | 0 | 0
48 | Civil works | 100002583 | 995432 | 18% |  | Supply of earth (excluding rock & boulders) at site including royalty, carriage and filling in specified areas in layers notexceeding 200mm in depth, compacting under optimum moisture condition to achieve 95% of Proctor density, finishing etc. allcomplete, for all leads & lifts, with all labour, material, tools, tackles, equipments, safeguards & incidentals as necessary as perdrawings, specification and direction of the Engineer- in- Charge. | M3 | 5625 |  | 0 | 0
49 | Civil works | 100002914 | 995432 | 18% |  | Earthwork in excavation in Hard rocks in open areas/nallas/ channels, to the required slopes, shapes, levels, elevations andprofile, including trimming of bottom and slopes of excavation and stacking and disposal of rock for a lead up to 2.0 KM beyondleveling boundary and all lifts , with all labour, material, tools, tackles and equipment, safeguards and incidentals,Royalty,taxesetc. as per directions of the Engineer-in-Charge. Serviceable material if available shall be stacked at site as identified byEngineer-in-Charge.(50% void deduction from stack measurement) | M3 | 2250 |  | 0 | 0
50 | Civil works | 100007097 | 995454 | 18% |  | Dry stone pitching 22.5 cm thick including supply of stones and preparing surface complete including construction of 600 mm high and230 mm wide cement concrete (1:3:6) (1 cement : 3 coarse sand (zone-III) : 6 graded stone aggregate 20 mm nominal size) toe wall atthe lowest portion of stone pitching area etc. completed as per theinstruction of Engineer-In-Charge. . | M2 | 3780 |  | 0 | 0
51 | Civil works | 100004463 | 995456 | 18% |  | Random Rubble masonry for Retaining wall with locally available stone in cement sand mortar 1:6 (1 Cement: 6 coarse sand) includinglevelling up with cement concrete 1:6:12 (1 cement : 6 coarse sand : 12 graded stone aggregate 20 mm nominal size), Raised and Cutpointing on exposed surface, weep holes/PVC pipe sleeves of 100 mm dia (medium class) @ 1 metre C/C staggered . The top of theretaining wall to be provided with cement concrete 1:2:4. However items of excavation, concrete (1:2:4) shall be payable underrespective items of BPS | M3 | 1500 |  | 0 | 0
52 | Tower & Equipment Structure Erection | 100001210 | 995455 | 18% |  | Erection of Lattice Structures (MS Steel), to be designed during detailed engineering, for towers, beams and equipment supportstructure including pack plates / packwashers and gusset plates excluding fasteners and foundation bolts | MT | 154 |  | 0 | 0
53 | Tower & Equipment Structure Erection | 100001209 | 995455 | 18% |  | Erection of Lattice Structures (HT Steel), to be designed during detailed engineering, for towers, beams and equipment supportstructure including pack plates / packwashers and gusset plates excluding fasteners and foundation bolts. | MT | 33 |  | 0 | 0
54 | Tower & Equipment Structure Erection | 100001680 | 995455 | 18% |  | Erection of fasteners ( nuts, bolts and washers ) including step bolts for lattice and pipe structures to be designed duringdetailed engineering | MT | 12 |  | 0 | 0
55 | Tower & Equipment Structure Erection | 100001681 | 995455 | 18% |  | Erection of foundation bolts including nuts, checknut and washers for lattice and pipe structures to be designed during detailedengineering | MT | 20 |  | 0 | 0
[6 empty] | Total of Schedule Items as per DSR'22 Rates (Schedule I) |  |  |  | 0 | 0
Printed Name :
Designation :

## Sch 5 Taxes
Schedule 5 Taxes and Duties not included in Schedule 1 to 3
(SUMMARY OF TAXES & DUTIES)
To:
Name |  | Contract Services
Address | …….. …… ………. ………. | Power Grid Corporation of India Ltd.,
| …….. …… ………. ………. | Western Region Transmission syatem -II
| …….. …… ………. ………. | Plot No. 54, Near Riya revati resort ,
Sama - savli road, vadodara-390008
#REF!
Sl. No. | Item Nos. |  | Total Price (in ₹)
1 | TOTAL GST on Services
a. | Total GST on Supply (indentified in Schedule-1) |  | 0
b. | Total GST on Installation Services (indentified in Schedule-2) |  | 0
2 | GRAND TOTAL [1 a] |  | 0
Date : | #REF! | Printed Name : | #REF!
Place : | #REF! | Designation : | #REF!

## Sch 6 summary
POWER GRID CORPORATION OF INDIA LTD.
WRTS-II,RHQ,VADODARA
Construction of 4 nos. 220kV line bays at Kurawar S/s (for LILO of both ckts of Bhopal –Shujalpur 220kV D/c line at Kurawar S/s being implemented by MPPTCL) and construction of 9 nos. 132kV line bays at Kurawar S/s for various 132kV lines planned by MPPTCL
Schedule-6
Schedule 6 Grand Summary
#REF! |  | To:
Name |  | Contract Services
Address |  | Power Grid Corporation of India Ltd.,
Western Region Transmission syatem -II
Plot No. 54, Near Riya revati resort ,
Sama - savli road, vadodara-390008
Sl. No. | Description |  | Total Price (INR) | Total Price (INR)
1 | Supply - (3A) (ITEMS TAB: Item 01 for BID PRICE SUMMARY Statement ) |  | 0 | 14780245
2 | Service/Installation/Erection Charges- (3C) (ITEMS TAB: Item 02 for BID PRICE SUMMARY Statement ) |  | 0
3 | Total GST on Goods (ITEMS TAB: Item 03 for BID PRICE SUMMARY Statement ) |  | 0
4 | Total GST on Service/Installation/Erection (ITEMS TAB: Item 04 for BID PRICE SUMMARY Statement ) |  | 0
5 | Total F&I Charges (ITEMS TAB: Item 05 for BID PRICE SUMMARY Statement ) |  | 0
| Grand Total |  | 0
Date : |  | Printed Name :
Place : |  | Designation :