## Sch-1
Specification No.: ODP/BB/C&M-4211/OT-06/RFx- 5002004623/25-26
“मेसर्स सीमेंस ट्रांसफार्मर फैक्ट्री, गेट नंबर-02, कलवा, ऐरोली, ठाणे (महाराष्ट्र) से 397 एमवीए कनवर्टर ट्रांसफार्मर को पावरग्रिड एचवीडीसी तालचेर स्टेशन, कनिहा (ओडिशा) तक परिवहन/स्थानांतरित करने हेतु (एएम बजट के तहत)”/ “Transportation/shifting of 397MVA Converter Transformer from M/s Siemens Transformer factory, Gate No-02, Kalwa, Airoli, Thane (Maharashtra) to POWERGRID HVDC Talcher Station, Kaniha (Odisha) (Under AM Budget)”.
BILL OF MATERIAL
Bill of Materials is only for reference of the Bidders and not for submission of their Prices as the Prices of Line Items are to be submitted by Bidders "ONLINE"
SI. No. | Item Description | Unit | Qty.
A | C | D | E
1 | Dragging & loading of Converter Transformer Main Tank on suitable hydraulic trailer at M/s Siemens Transformer factory, Thane (Maharashtra) | LOT | 1 | 1505.25 | 1505.25 | 33.6
2 | Transportation of 397MVA Converter Transformer Main Tank from M/s Siemens Transformer factory, Thane,Maharashtra to POWERGRID HVDC Kaniha Station, Kaniha, Odisha (approximatly distance 1600 KM) with Impact Recorder (Impact Recorder shall be in the scope of Party) | LOT | 1 | 1948.25 | 1948.25 | 47.324
3 | Loading and transportation of accessories of Converter Transformer such as HV Primary Bushing, Primary Neutral Bushing, Secondary SF6 gas filled Polymer Star Bushing (02 nos.), Secondary Polymer Delta Bushing (02 nos.), pipes and other associated accessories (All Turrets/conservator etc.) on suitable trucks/trailers for safe transportation from M/s Siemens Transformer factory, Thane,Maharashtra to POWERGRID HVDC Kaniha Station, Kaniha, Odisha (approximatly distance 1600 KM). Packing (Wooden frame Covered & Foam packed inside) of all Bushings i.e. HV Primary Bushing, Primary Neutral Bushing, Secondary SF6 gas filled Polymer Star Bushing (02 nos.), Secondary Polymer Delta Bushing (02 nos.) and other accessories (All Turrets/conservator etc.) shall be in the scope of agency/party for safe transportation | LOT | 1 | 5136.3 | 5136.3 | 7.176
4 | Unloading of 397MVA Converter Transformer Main Tank from suitable hydraulic trailer and Dragging of 397MVA Converter Transformer Main Tank for a distance approximately 25 meters for placing it on the existing plinth at POWERGRID HVDC Kaniha Station | LOT | 1 | 300.45 | 300.45 | 194.217
5 | Unloading of accessories of Converter Transformer such as HV Primary Bushing, Primary Neutral Bushing, Secondary SF6 gas filled Polymer Star Bushing (02 nos.), Secondary Polymer Delta Bushing (02 nos.), pipes and other associated accessories (All Turrets/conservator etc.) at POWERGRID HVDC Kaniha Station | LOT | 1 | 156.05 | 156.05 | 781.614
Terms & Condition
1 | Loading/dragging time inside premises of M/s Siemens Transformer factory, Thane (Maharashtra) shall be in the scope of party.
2 | Delivery Destination: Power Grid Corporation of India Ltd., Talcher HVDC Terminal Station.Kaniha.PO- Deepsikha.Dist: Angul.Odisha,INDIA.PIN-759147
3 | Source/Collection Point-M/s Siemens Transformer factory, Gate No-02, Kalwa, Airoli, Thane, Maharashtra, INDIA, PIN- 400701
4 | Total Weight of Conveter Transformer : 461 tons Tranportation Weight of Conveter Transformer Tank : 318 tons
5 | Loading and Unloading at POWERGRID Premises (Odisha) and at M/s Siemens Transformer factory, Thane (Maharashtra) shall be in the scope of Agency/party
6 | Taxes,Duties shall be paid on submission of documents.
7 | Insurance all risk for transportation of above material is mandatory & shall be in the Scope of Agency/party and the same shall be reimbursed as per actual on submission of documentary evidance.
8 | Necessary Safety measure shall be taken by the Transporter during the transport process.
9 | Road Route survey for transportation may be done by Agency/party before submission of final Bid required for smooth transporation.
10 | Completion Period : 4 Months
11 | Payment terms : Payment shall be released within 30 days after safe delivery of materials to the consignee ans submission of bill.
12 | Dimension and drawing of the converter transformer is attached herewith for the reference.
13 | HVDC Kaniha Station Site survey may be done by the party/agency considering special nature of works/assesment of works before submission of Bid
14 | Route survey report for transportation is mandatory by Agency/party and the same may be submitted before execution of work
15 | All other terms & condition shall be as per scope of works

## Sheet1 (hidden)
Specification No.:ODP/BB/C&M-1297/I-627/NIT-01/18-19
Package A: Procurement of Corona Imaging camera with all accessories, cable and required software for POWERGRID, Odisha Projects (Under RE 18-19).
BILL OF MATERIAL
Dear Sir,
Bill of Materials is only for reference of the Bidders and not for submission of their Prices as the Prices of Line Items are to be submitted by Bidders "ONLINE"
SI. No. | Item Description | Unit | Qty. | Location | HSN/SAC Code | GST Rate (%) | 0
1 | 2 | 3 | 4 | 5 | 6 | 7
1 | Supply, Delivery & Demonstration of Corona Imaging Camera with all accessories and cable etc with software features conforming to POWERGRID Technical Specification enclosed at Volume-II | Nos. | 1 | Angul, Odisha |  |  | #REF! | #REF!
2 | Spare set of Terminal Connectors suitable for 4" IPS ( Rigid -01 no.s & Expansion Type - 01 no.s) | Sets | 2 |  | 18 |  | #REF! | #REF!
Total
Total Ex-Works Price Bought Out
TOTAL