## Table 1
Drying out, Gasket replacement and Recommissioning of Bus Reactor-1, Kurnool and Ramagundam-1 Line Reactors at Nagarjunsagar SS Specification No: SR-I/C&M/WC-4052/2025/RFx-5002004252 (SR1/NT/W-RT/DOM/B00/25/02041)
Bill of Quantities
Sr.No | Description | Unit | Total Ǫuantity | Rate (Rs. Ps) Excl GST
1 | Drying out of BHEL make Reactor: Draining of oil, drying out and filtration of 400 KV, 50 MVAR BHEL make Reactor (As per the detail scope of work) | LS | 2 | Rates shall be quoted on PRANIT portal
2 | Drying out of CGL make Reactor: Draining of oil, drying out of reactor and filtration of 400 KV, 63MVAR CGL make Reactor (As per the detail scope of work) | LS | 1
3 | Drying out of Reactors with N2 and Vacuum cycles (without Heaters arrangement): Drying out Reactors with N2 (High purity Nitrogen cylinders) and Vacuum cycles. (As per the detail scope of work). Drying out cycles are provided in the BOǪ. However, Ǫuantity may decrease/increase as per the requirement at site. Rate for Each Cycle: | Nos | 0
4 | Drying out of Reactors with Heaters and shed arrangement (Optional): Reactor Drying (with Heaters and Shed arrangement) process. N2 (High purity Nitrogen cylinders) & Vacuum cycles are to be continued until achieving the dew point (As per the detail scope of work). Drying out cycles are provided in the BOǪ. However, Ǫuantity may decrease/increase as per the requirement at site. Rate for Each Cycle: | Nos | 24
5 | Shed arrangement with heater arrangements | LS | 1