## Basic (hidden)
Package Name | Loss Reduction work under RDSS in Kargil district under Implementation of Distribution Infrastructure works of LPDD under RDSS in the districts of Leh & Kargil of UT of Ladakh
Direct
Package Code | Package: Kargil District | Bought-out
NIT/RFB No | NIT/RFB No.: CC/NT/W-MISC/DOM/A04/23/05795
Rev0

## Cover
Rev-02
Price Schedules | Loss Reduction work under RDSS in Kargil district under Implementation of Distribution Infrastructure works of LPDD under RDSS in the districts of Leh & Kargil of UT of Ladakh |  | Package: Kargil District
NIT/RFB No.: CC/NT/W-MISC/DOM/A04/23/05795
| 1 | Fill up only green shaded cells in Schedule-1 and Schedule-2
| 2 | All the cells in Schedule are auto filled, therefore no cell is required to be filled up there.
| 3 | Instructions / error messages, if any, will be displayed automatically after selecting the cell.
General guidelines for filling up the Price Schedules, Sch-1 to Sch-3

## Instructions (hidden)
General Instruction to the Bidders for filling up this workbook of Price Schedules for Package TW13
I | While filling up the worksheets following may please be observed :
| (i) | Fill up only green shaded cells.
| (ii) | Certain data type entries have been restricted, such as Numeric values or limits of numeric values.
| (iii) | Select only the options provided in pull down menus.
| (iv) | Do not link any cell of this work book with any other work book.
| (v) | Do not use copy & paste or cut & paste options for filling up the data.
| (vi) | Do not reformat any of the cell of the work book.
II | This Workbook consists of following worksheets :
Cover :
Opening page of the workbook.
Names of Bidder :
| ● | Select Sole Bidder or JV (Joint Venture) from the pull down menu. Do not leave this cell blank.
| ● | Select nos. of the JV Partners other than the Lead Partner from drop down menu.
| ● | In case of JV partners more than 2, enter details of 3rd & more partners along with details of 2nd partner.
| ● | Fill up names and address of the Sole Bidder and /or Joint Venture.
| ● | Fill up date in dd-mm-yyyy format from drop down menu.
| ● | Click for Sch-1 given at the right top of the worksheet to go to Sch-1.
Sch-1 (Ex-works Prices) :
| ● | Fill up unit rates for all the items in numeric values greater than 0 (zero). If unit rate is left blank, the corresponding item shall be deemed to be included in the total price.
| ● | Corresponding cell for mode of transaction shall be come enable only after filling up the unit rate, therefore first fill up the unit rate and then mode of transaction for the corresponding item.
| ● | Select either Direct or Bought-out from the drop down menu. Do not leave the cell blank the same shall be deemed to be Bought-out if the cell is left blank.
| ● | Total amount shall get calculated automatically.
| ● | Type Test charges shall appear automatically after filling up Sch-7 appropriately.
Sch-2 (Freight & Insurance Charges) :
| ● | Fill up unit rates for all the items in numeric values greater than 0 (zero). If unit rate is left blank, the corresponding item shall be deemed to be included in the total price.
| ● | Total amount shall get calculated automatically.
Sch-3 (Erection Charges) :
| ● | Fill up unit rates for all the items in numeric values greater than 0 (zero). If unit rate is left blank, the corresponding item shall be deemed to be included in the total price.
| ● | Total amount shall get calculated automatically.
Sch-4 (Training Charges) :
| ● | Not applicable, hence no cell is required to be filled up.
Sch-5 (Summary of Taxes and Duties applicable on the Goods) :
| ● | Fill up applicable rate of Excise Duty. The amount of Excise Duty on the items mentioned as Direct in the mode of transaction in Schedule-1 shall be calculated automatically at the rate mentioned by the bidder here.
| ● | Segregate and fill up the amount on which Sales Tax shall be applicable out of Ex-works supply items mentioned as direct in the mode of transaction in Schedule-1. Applicable Excise Duty on this amount will be calculated automatically at the rate mentioned by the bidder. Further, fill up the rate of applicable Sales Tax. Amount of Sales Tax shall be automatically calculated on the amount mentioned by the bidder as subjected to Sales Tax plus applicable Excise Duty at the rate mentioned by the Bidder.
| ● | Difference of total amount quoted by the bidder as Direct Transaction and the amount mentioned by him subjected to Sales Tax shall be considered as the amount on which VAT shall become applicable and the same shall be calculated & displayed automatically. Applicable Excise Duty on this amount at the rate mentioned by the bidder shall also be calculated & displayed automatically. Fill up the rate of applicable VAT. The amount of VAT shall be calculated automatically on the amount considered to be subjected to VAT plus applicable Excise Duty at the rate mentioned by the bidder here.
| ● | Amount as per details filled up by the bidder in the work sheets Entry Tax, Octroi and other Taxes & Duties shall be displayed in this work sheet Sch-5 but will not be added to the grand total and shall be considered as applicable.
| ● | Click at the links to go to the work sheets Entry Tax, Octroi and other Taxes & Duties one by one.
Entry Tax :
| ● | Fill the description, amount and rate of applicable Entry Tax. Total of this worksheet shall be displayed in Sch -5 (Taxes & Duties)
| ● | Click at the link to go back to Sch-5.
OCTROI :
| ● | Fill the description, amount and rate of applicable Octroi. Total of this worksheet shall be displayed in Sch -5 (Taxes & Duties)
| ● | Click at the link to go back to Sch-5.
Other Taxes & Duties :
| ● | Fill the description, amount and rate of applicable Other Taxes & Duties. Total of this worksheet shall be displayed in Sch -5 (Taxes & Duties)
| ● | Click at the link to go back to Sch-5.
Sch -6 :
| ● | Summary of all the Schedules without considering discount (mentioned in the work sheet discount) shall be displayed automatically.
| ● | No cell is required to be filled in by the bidder in this worksheet.
Sch-7 (Type Test Charges) :
| ● | Fill up the rates & location where type tests are proposed.
| ● | Total of this Sch-7 shall automatically appear in Sch-1.
Bid form 2nd Envelope :
| ● | Fill up ref. no. as bidder's ref no. of this letter.
| ● | This letter shall consider the net price as per Sch-6 (After Discount).
| ● | Fill up names & Designation of the representatives of other JV partner(s) if the bidder is JV (Joint Venture) .
| ● | Fill up additional information as required.
* * *
Happy Bidding !
Click to Proceed

## Names of Bidder
Loss Reduction work under RDSS in Kargil district under Implementation of Distribution Infrastructure works of LPDD under RDSS in the districts of Leh & Kargil of UT of Ladakh
NIT/RFB No.: CC/NT/W-MISC/DOM/A04/23/05795 |  |  |  | Sole Bidder | 1
|  |  |  | JV (Joint Venture) | Other Partner
Enter following details of the bidder
Specify type of Bidder [Select from drop down menu] | Sole Bidder |  | 1 | 0
Other Partner
Name of Sole Bidder
Address of Sole Bidder
Name of other Partner - 1
Address of other Partner - 1
Name of other Partner - 2 (more, if any) | …….. …….. …….. …….. …….. ……..
Address of other Partner - 2 (more, if any) | …….. …….. …….. …….. …….. ……..
…….. …….. …….. …….. …….. ……..
…….. …….. …….. …….. …….. ……..
Printed Name
Designation
Date |  | 31
Place
Click for Sch-1

## Sch-1
NIT/RFB No.: CC/NT/W-MISC/DOM/A04/23/05795 | [13 empty] | Schedule-1
Loss Reduction work under RDSS in Kargil district under Implementation of Distribution Infrastructure works of LPDD under RDSS in the districts of Leh & Kargil of UT of Ladakh
(SCHEDULE OF RATES AND PRICES)
BIDDER:
0 | [6 empty] | To | [21 empty] | 1
Bidder’s Name and Address (Sole Bidder) : | [6 empty] | POWERGRID CORPORATION OF INDIA LIMITED, | [21 empty] | 0
Name : | [6 empty] | Saudamini, Plot No. 2, Sector - 29, Gurgaon | [21 empty] | 0
Address : | [28 empty] | JOINT VENTURE OF 0 & 0
Supply of Plant (including Mandatory Spare Parts)
(All Prices are in Indian Rupees)
SI. No. | PR No | PR Line Item No | Activity Description | Material Code | GST payable on the price quoted if Contract is awarded (%) | Description of Goods | Unit | Qty. | Unit Ex- works price | Total Ex-Works Price (excluding GST) | Unit Price for inland transportation and other services required in India to convey the Goods to their final destination | Total Price for inland transportation and other services required in India to convey the Goods to their final destination (excluding GST) | GST payable on the price quoted if Contract is awarded | Total Price per line item | [5 empty] | INCLUDED
1 |  |  |  |  | 2 | 3 | 4 | 5 | 6 | 7=5x6 | 8 | 9=5x8 | 10=(7+9)x2 | 11=9+10+7 | [19 empty] | 29
| Loss reduction work under RDSS in Kargil | [13 empty] | GST on Ex works | GST on F&I | Total Ex works (exc GST) | Total F&I (exc GST) | [6 empty] | Rounded off UnitPrice | Total Corrected Price (excl. GST) | GST rate | GST @12% | GST @18% | GST @28% | GST amount @12% | GST amount @18% | GST amount @28%
1 | 7000023895 | 90 | LT Reconductoring works: 120sqmm ABC | 1000068484 | 18 | 3-PHASE LT AERIAL BUNCHED CABLE- 3C X 120 + 1C X 95 SQMM AS PER TS | KM | 223.23 |  | INCLUDED |  | INCLUDED | 0 | INCLUDED | 0 | 0 | 0 | 0 | 0 | 0 | 0 | 0 | 0 | 0 | 0 | 0 | 18 | 0 | 0 | 0 | 0 | 0 | 0
2 | 7000023895 | 10 | LT Reconductoring works: 120sqmm ABC | 1000037907 | 18 | 8M STP 410 MPA SP 15 | EA | 851 |  | INCLUDED |  | INCLUDED | 0 | INCLUDED | 0 | 0 | 0 | 0
3 | 7000023895 | 100 | LT Reconductoring works: 120sqmm ABC | 1000068496 | 18 | SUSPENSION CLAMP SUITABLE FOR LT ABC WITH 95SQMM BARE MESSENGER WIRE | EA | 4252 |  | INCLUDED |  | INCLUDED | 0 | INCLUDED | 0 | 0 | 0 | 0
4 | 7000023895 | 110 | LT Reconductoring works: 120sqmm ABC | 1000068499 | 18 | TENSION CLAMP SUITABLE FOR LT ABC WITH 95SQMM BARE MESSENGER WIRE | EA | 213 |  | INCLUDED |  | INCLUDED | 0 | INCLUDED | 0 | 0 | 0 | 0
5 | 7000023895 | 120 | LT Reconductoring works: 120sqmm ABC | 1000068487 | 18 | EYEHOOK FOR LT AERIAL BUNCHED CABLE | EA | 4465 |  | INCLUDED |  | INCLUDED | 0 | INCLUDED | 0 | 0 | 0 | 0
6 | 7000023895 | 20 | LT Reconductoring works: 120sqmm ABC | 1000022819 | 18 | nuts,bolts,foundation bolts and washer and other accessories forstructures. | MT | 0.85 |  | INCLUDED |  | INCLUDED | 0 | INCLUDED | 0 | 0 | 0 | 0
7 | 7000023895 | 30 | LT Reconductoring works: 120sqmm ABC | 1000028393 | 18 | 20 MM DIA 2500 MM LONG GI ROD TOGETHER WITH FIXINGARRANGEMENT(EXCLUDING GI WIRE REQUIRED FOR EARTHING) AS PER APPROVEDDRAWING. | SET | 851 |  | INCLUDED |  | INCLUDED | 0 | INCLUDED | 0 | 0 | 0 | 0
8 | 7000023895 | 40 | LT Reconductoring works: 120sqmm ABC | 1000033887 | 18 | HARDWARE FITTINGS (1 SET CONSISTS OF ANCHOR PLATE - 1 NO., ANCHOR ROD-1 NO., TURNBUCKLE -1 NO., THIMBLES -2 NOS., GUY GRIPS - 4 NOS.,FASTNERS TO ATTATCH ANCHOR PLATE TO ANCHOR ROD) TO COMPLETE STAY SETTS | SET | 54 |  | INCLUDED |  | INCLUDED | 0 | INCLUDED | 0 | 0 | 0 | 0
9 | 7000023895 | 50 | LT Reconductoring works: 120sqmm ABC | 1000028419 | 18 | GUY STRAIN INSULATORS DESIGNATION 'A' AS PER TS | SET | 107 |  | INCLUDED |  | INCLUDED | 0 | INCLUDED | 0 | 0 | 0 | 0
10 | 7000023895 | 130 | LT Reconductoring works: 120sqmm ABC | 1000068491 | 18 | PIERCING CONNECTOR FOR 120SQMM AERIAL BUNCHED CABLE | EA | 6591 |  | INCLUDED |  | INCLUDED | 0 | INCLUDED | 0 | 0 | 0 | 0
11 | 7000023895 | 140 | LT Reconductoring works: 120sqmm ABC | 1000068490 | 18 | PG CLAMP SUITABLE FOR LT ABC WITH 95SQMM BARE MESSENGER WIRE | EA | 2339 |  | INCLUDED |  | INCLUDED | 0 | INCLUDED | 0 | 0 | 0 | 0
12 | 7000023895 | 60 | LT Reconductoring works: 120sqmm ABC | 1000056676 | 18 | FABRICATION AND SUPPLY OF M.S. GALVANIZED ITEMS- CLAMPS, ETC, COMPLETEAS REQUIRED FOR LT AB CABLE | MT | 17.008 |  | INCLUDED |  | INCLUDED | 0 | INCLUDED | 0 | 0 | 0 | 0
13 | 7000023895 | 150 | LT Reconductoring works: 120sqmm ABC | 1000068483 | 18 | 1.1 KV, 4 CORE 35 MM2, UNARMOURED XLPE CABLE AS PER TS | M | 2657.5 |  | INCLUDED |  | INCLUDED | 0 | INCLUDED | 0 | 0 | 0 | 0
14 | 7000023895 | 70 | LT Reconductoring works: 120sqmm ABC | 1000066060 | 18 | MAIN SERVICE DISTRIBUTION BOARD (MSDB) SUITABLE FOR 3-PHASE LT ABCABLE AS TS | EA | 2126 |  | INCLUDED |  | INCLUDED | 0 | INCLUDED | 0 | 0 | 0 | 0
15 | 7000023895 | 160 | LT Reconductoring works: 120sqmm ABC | 1000068482 | 18 | 1.1 KV, 1 CORE 25 MM2, UNARMOURED XLPE CABLE AS PER TS | M | 531.5 |  | INCLUDED |  | INCLUDED | 0 | INCLUDED | 0 | 0 | 0 | 0
16 | 7000023895 | 80 | LT Reconductoring works: 120sqmm ABC | 1000065859 | 18 | MAIN SERVICE DISTRIBUTION BOARD (MSDB) SUITABLE FOR 1-PHASE LT ABCABLE AS TS | EA | 213 |  | INCLUDED |  | INCLUDED | 0 | INCLUDED | 0 | 0 | 0 | 0
17 | 7000023895 | 250 | LT Reconductoring works: 70sqmm ABC | 1000068486 | 18 | 3-PHASE LT AERIAL BUNCHED CABLE- 3C X 70 + 1C X 50 SQMM AS PER TS | KM | 55.81 |  | INCLUDED |  | INCLUDED | 0 | INCLUDED | 0 | 0 | 0 | 0
18 | 7000023895 | 170 | LT Reconductoring works: 70sqmm ABC | 1000037907 | 18 | 8M STP 410 MPA SP 15 | EA | 213 |  | INCLUDED |  | INCLUDED | 0 | INCLUDED | 0 | 0 | 0 | 0
19 | 7000023895 | 260 | LT Reconductoring works: 70sqmm ABC | 1000068495 | 18 | SUSPENSION CLAMP SUITABLE FOR LT ABC WITH 50SQMM BARE MESSENGER WIRE | EA | 1063 |  | INCLUDED |  | INCLUDED | 0 | INCLUDED | 0 | 0 | 0 | 0
20 | 7000023895 | 270 | LT Reconductoring works: 70sqmm ABC | 1000068498 | 18 | TENSION CLAMP SUITABLE FOR LT ABC WITH 50SQMM BARE MESSENGER WIRE | EA | 54 |  | INCLUDED |  | INCLUDED | 0 | INCLUDED | 0 | 0 | 0 | 0
21 | 7000023895 | 280 | LT Reconductoring works: 70sqmm ABC | 1000068487 | 18 | EYEHOOK FOR LT AERIAL BUNCHED CABLE | EA | 1117 |  | INCLUDED |  | INCLUDED | 0 | INCLUDED | 0 | 0 | 0 | 0
22 | 7000023895 | 180 | LT Reconductoring works: 70sqmm ABC | 1000022819 | 18 | nuts,bolts,foundation bolts and washer and other accessories forstructures. | MT | 0.213 |  | INCLUDED |  | INCLUDED | 0 | INCLUDED | 0 | 0 | 0 | 0
23 | 7000023895 | 190 | LT Reconductoring works: 70sqmm ABC | 1000028393 | 18 | 20 MM DIA 2500 MM LONG GI ROD TOGETHER WITH FIXINGARRANGEMENT(EXCLUDING GI WIRE REQUIRED FOR EARTHING) AS PER APPROVEDDRAWING. | SET | 213 |  | INCLUDED |  | INCLUDED | 0 | INCLUDED | 0 | 0 | 0 | 0
24 | 7000023895 | 200 | LT Reconductoring works: 70sqmm ABC | 1000033887 | 18 | HARDWARE FITTINGS (1 SET CONSISTS OF ANCHOR PLATE - 1 NO., ANCHOR ROD-1 NO., TURNBUCKLE -1 NO., THIMBLES -2 NOS., GUY GRIPS - 4 NOS.,FASTNERS TO ATTATCH ANCHOR PLATE TO ANCHOR ROD) TO COMPLETE STAY SETTS | SET | 14 |  | INCLUDED |  | INCLUDED | 0 | INCLUDED | 0 | 0 | 0 | 0
25 | 7000023895 | 210 | LT Reconductoring works: 70sqmm ABC | 1000028419 | 18 | GUY STRAIN INSULATORS DESIGNATION 'A' AS PER TS | SET | 27 |  | INCLUDED |  | INCLUDED | 0 | INCLUDED | 0 | 0 | 0 | 0
26 | 7000023895 | 290 | LT Reconductoring works: 70sqmm ABC | 1000068493 | 18 | PIERCING CONNECTOR FOR 70SQMM AERIAL BUNCHED CABLE | EA | 1648 |  | INCLUDED |  | INCLUDED | 0 | INCLUDED | 0 | 0 | 0 | 0
27 | 7000023895 | 300 | LT Reconductoring works: 70sqmm ABC | 1000068489 | 18 | PG CLAMP SUITABLE FOR LT ABC WITH 50SQMM BARE MESSENGER WIRE | EA | 585 |  | INCLUDED |  | INCLUDED | 0 | INCLUDED | 0 | 0 | 0 | 0
28 | 7000023895 | 220 | LT Reconductoring works: 70sqmm ABC | 1000056676 | 18 | FABRICATION AND SUPPLY OF M.S. GALVANIZED ITEMS- CLAMPS, ETC, COMPLETEAS REQUIRED FOR LT AB CABLE | MT | 4.252 |  | INCLUDED |  | INCLUDED | 0 | INCLUDED | 0 | 0 | 0 | 0
29 | 7000023895 | 310 | LT Reconductoring works: 70sqmm ABC | 1000068483 | 18 | 1.1 KV, 4 CORE 35 MM2, UNARMOURED XLPE CABLE AS PER TS | M | 664.38 |  | INCLUDED |  | INCLUDED | 0 | INCLUDED | 0 | 0 | 0 | 0
30 | 7000023895 | 230 | LT Reconductoring works: 70sqmm ABC | 1000066060 | 18 | MAIN SERVICE DISTRIBUTION BOARD (MSDB) SUITABLE FOR 3-PHASE LT ABCABLE AS TS | EA | 532 |  | INCLUDED |  | INCLUDED | 0 | INCLUDED | 0 | 0 | 0 | 0
31 | 7000023895 | 320 | LT Reconductoring works: 70sqmm ABC | 1000068482 | 18 | 1.1 KV, 1 CORE 25 MM2, UNARMOURED XLPE CABLE AS PER TS | M | 132.88 |  | INCLUDED |  | INCLUDED | 0 | INCLUDED | 0 | 0 | 0 | 0
32 | 7000023895 | 240 | LT Reconductoring works: 70sqmm ABC | 1000065859 | 18 | MAIN SERVICE DISTRIBUTION BOARD (MSDB) SUITABLE FOR 1-PHASE LT ABCABLE AS TS | EA | 54 |  | INCLUDED |  | INCLUDED | 0 | INCLUDED | 0 | 0 | 0 | 0
33 | 7000023895 | 410 | LT Reconductoring works: 50sqmm ABC | 1000068485 | 18 | 3-PHASE LT AERIAL BUNCHED CABLE- 3C X 50 + 1C X 35 SQMM AS PER TS | KM | 279.04 |  | INCLUDED |  | INCLUDED | 0 | INCLUDED | 0 | 0 | 0 | 0
34 | 7000023895 | 330 | LT Reconductoring works: 50sqmm ABC | 1000037907 | 18 | 8M STP 410 MPA SP 15 | EA | 1063 |  | INCLUDED |  | INCLUDED | 0 | INCLUDED | 0 | 0 | 0 | 0
35 | 7000023895 | 420 | LT Reconductoring works: 50sqmm ABC | 1000068494 | 18 | SUSPENSION CLAMP SUITABLE FOR LT ABC WITH 35SQMM BARE MESSENGER WIRE | EA | 5315 |  | INCLUDED |  | INCLUDED | 0 | INCLUDED | 0 | 0 | 0 | 0
36 | 7000023895 | 430 | LT Reconductoring works: 50sqmm ABC | 1000068497 | 18 | TENSION CLAMP SUITABLE FOR LT ABC WITH 35SQMM BARE MESSENGER WIRE | EA | 266 |  | INCLUDED |  | INCLUDED | 0 | INCLUDED | 0 | 0 | 0 | 0
37 | 7000023895 | 440 | LT Reconductoring works: 50sqmm ABC | 1000068487 | 18 | EYEHOOK FOR LT AERIAL BUNCHED CABLE | EA | 5581 |  | INCLUDED |  | INCLUDED | 0 | INCLUDED | 0 | 0 | 0 | 0
38 | 7000023895 | 340 | LT Reconductoring works: 50sqmm ABC | 1000022819 | 18 | nuts,bolts,foundation bolts and washer and other accessories forstructures. | MT | 1.063 |  | INCLUDED |  | INCLUDED | 0 | INCLUDED | 0 | 0 | 0 | 0
39 | 7000023895 | 350 | LT Reconductoring works: 50sqmm ABC | 1000028393 | 18 | 20 MM DIA 2500 MM LONG GI ROD TOGETHER WITH FIXINGARRANGEMENT(EXCLUDING GI WIRE REQUIRED FOR EARTHING) AS PER APPROVEDDRAWING. | SET | 1063 |  | INCLUDED |  | INCLUDED | 0 | INCLUDED | 0 | 0 | 0 | 0
40 | 7000023895 | 360 | LT Reconductoring works: 50sqmm ABC | 1000033887 | 18 | HARDWARE FITTINGS (1 SET CONSISTS OF ANCHOR PLATE - 1 NO., ANCHOR ROD-1 NO., TURNBUCKLE -1 NO., THIMBLES -2 NOS., GUY GRIPS - 4 NOS.,FASTNERS TO ATTATCH ANCHOR PLATE TO ANCHOR ROD) TO COMPLETE STAY SETTS | SET | 67 |  | INCLUDED |  | INCLUDED | 0 | INCLUDED | 0 | 0 | 0 | 0
41 | 7000023895 | 370 | LT Reconductoring works: 50sqmm ABC | 1000028419 | 18 | GUY STRAIN INSULATORS DESIGNATION 'A' AS PER TS | SET | 133 |  | INCLUDED |  | INCLUDED | 0 | INCLUDED | 0 | 0 | 0 | 0
42 | 7000023895 | 450 | LT Reconductoring works: 50sqmm ABC | 1000068492 | 18 | PIERCING CONNECTOR FOR 50SQMM AERIAL BUNCHED CABLE | EA | 8239 |  | INCLUDED |  | INCLUDED | 0 | INCLUDED | 0 | 0 | 0 | 0
43 | 7000023895 | 460 | LT Reconductoring works: 50sqmm ABC | 1000068488 | 18 | PG CLAMP SUITABLE FOR LT ABC WITH 35SQMM BARE MESSENGER WIRE | EA | 2924 |  | INCLUDED |  | INCLUDED | 0 | INCLUDED | 0 | 0 | 0 | 0
44 | 7000023895 | 380 | LT Reconductoring works: 50sqmm ABC | 1000056676 | 18 | FABRICATION AND SUPPLY OF M.S. GALVANIZED ITEMS- CLAMPS, ETC, COMPLETEAS REQUIRED FOR LT AB CABLE | MT | 21.26 |  | INCLUDED |  | INCLUDED | 0 | INCLUDED | 0 | 0 | 0 | 0
45 | 7000023895 | 470 | LT Reconductoring works: 50sqmm ABC | 1000068483 | 18 | 1.1 KV, 4 CORE 35 MM2, UNARMOURED XLPE CABLE AS PER TS | M | 3321.88 |  | INCLUDED |  | INCLUDED | 0 | INCLUDED | 0 | 0 | 0 | 0
46 | 7000023895 | 390 | LT Reconductoring works: 50sqmm ABC | 1000066060 | 18 | MAIN SERVICE DISTRIBUTION BOARD (MSDB) SUITABLE FOR 3-PHASE LT ABCABLE AS TS | EA | 2658 |  | INCLUDED |  | INCLUDED | 0 | INCLUDED | 0 | 0 | 0 | 0
47 | 7000023895 | 480 | LT Reconductoring works: 50sqmm ABC | 1000068482 | 18 | 1.1 KV, 1 CORE 25 MM2, UNARMOURED XLPE CABLE AS PER TS | M | 664.38 |  | INCLUDED |  | INCLUDED | 0 | INCLUDED | 0 | 0 | 0 | 0
48 | 7000023895 | 400 | LT Reconductoring works: 50sqmm ABC | 1000065859 | 18 | MAIN SERVICE DISTRIBUTION BOARD (MSDB) SUITABLE FOR 1-PHASE LT ABCABLE AS TS | EA | 266 |  | INCLUDED |  | INCLUDED | 0 | INCLUDED | 0 | 0 | 0 | 0
49 | 7000023895 | 490 | 11kV Line works: ACSR DOG | 1000066070 | 18 | DISC INSULATOR HARDWARE & ACCESSORIES SUITABLE TO 11 KV B&S TYPE, 45KN POLYMER INSULATORS AS PER TS | SET | 1728 |  | INCLUDED |  | INCLUDED | 0 | INCLUDED | 0 | 0 | 0 | 0
50 | 7000023895 | 500 | 11kV Line works: ACSR DOG | 1000065966 | 18 | 11KV 45 KN POLYMERIC COMPOSITE DISC INSULATOR AS TS | EA | 1728 |  | INCLUDED |  | INCLUDED | 0 | INCLUDED | 0 | 0 | 0 | 0
51 | 7000023895 | 510 | 11kV Line works: ACSR DOG | 1000065967 | 18 | 11KV 5 KN POLYMERIC COMPOSITE PIN INSULATOR AS TS | EA | 8207 |  | INCLUDED |  | INCLUDED | 0 | INCLUDED | 0 | 0 | 0 | 0
52 | 7000023895 | 620 | 11kV Line works: ACSR DOG | 1000032345 | 18 | HARDWARE FITTINGS FOR 11 KV STAY SET COMPLETE STAY SET TS | SET | 720 |  | INCLUDED |  | INCLUDED | 0 | INCLUDED | 0 | 0 | 0 | 0
53 | 7000023895 | 520 | 11kV Line works: ACSR DOG | 1000028393 | 18 | 20 MM DIA 2500 MM LONG GI ROD TOGETHER WITH FIXINGARRANGEMENT(EXCLUDING GI WIRE REQUIRED FOR EARTHING) AS PER APPROVEDDRAWING. | SET | 2736 |  | INCLUDED |  | INCLUDED | 0 | INCLUDED | 0 | 0 | 0 | 0
54 | 7000023895 | 530 | 11kV Line works: ACSR DOG | 1000030857 | 18 | ACSR DOG CONDUCTOR | KM | 444.9 |  | INCLUDED |  | INCLUDED | 0 | INCLUDED | 0 | 0 | 0 | 0
55 | 7000023895 | 540 | 11kV Line works: ACSR DOG | 1000022813 | 18 | Fabrication and Supply of M.S. Galvanised items- Pole Top Bracket,V-Cross arm, Back Clamps for V-Cross arm , D P Channel, D P Channelclamp, Stay clamps angle, Stay clamps side, D P cross bracing &clamps,Guarding arm etc etc. complete as required. | MT | 64.791 |  | INCLUDED |  | INCLUDED | 0 | INCLUDED | 0 | 0 | 0 | 0
56 | 7000023895 | 550 | 11kV Line works: ACSR DOG | 1000032343 | 18 | 10 SWG GI WIRE FOR PROTECTIVE GUARDING LACING AS PER TS | KG | 2159.7 |  | INCLUDED |  | INCLUDED | 0 | INCLUDED | 0 | 0 | 0 | 0
57 | 7000023895 | 560 | 11kV Line works: ACSR DOG | 1000032344 | 18 | 8SWG GI WIRE FOR PROTECTIVE GUARDING & EARTHING AS PER TS | KG | 3743.48 |  | INCLUDED |  | INCLUDED | 0 | INCLUDED | 0 | 0 | 0 | 0
58 | 7000023895 | 570 | 11kV Line works: ACSR DOG | 1000022814 | 18 | GUY STRAIN INSULATORS DESIGNATION 'C' | EA | 1440 |  | INCLUDED |  | INCLUDED | 0 | INCLUDED | 0 | 0 | 0 | 0
59 | 7000023895 | 580 | 11kV Line works: ACSR DOG | 1000022819 | 18 | nuts,bolts,foundation bolts and washer and other accessories forstructures. | MT | 3.024 |  | INCLUDED |  | INCLUDED | 0 | INCLUDED | 0 | 0 | 0 | 0
60 | 7000023895 | 590 | 11kV Line works: ACSR DOG | 1000017135 | 18 | PG (Parallel Groove) Clamp for ACSR Dog | EA | 1728 |  | INCLUDED |  | INCLUDED | 0 | INCLUDED | 0 | 0 | 0 | 0
61 | 7000023895 | 600 | 11kV Line works: ACSR DOG | 1000033893 | 18 | STAY WIRE (7/10 SWG) AS PER TS FOR 11 KV STAY SET | MT | 0.288 |  | INCLUDED |  | INCLUDED | 0 | INCLUDED | 0 | 0 | 0 | 0
62 | 7000023895 | 610 | 11kV Line works: ACSR DOG | 1000037908 | 18 | 9M STP 410 MPA SP 33 | EA | 2736 |  | INCLUDED |  | INCLUDED | 0 | INCLUDED | 0 | 0 | 0 | 0
63 | 7000023895 | 640 | Old DT Augmentation works: 63 kVA | 1000065963 | 18 | 1.1 KV, 1 CORE 70 MM2, FRLS, PVC CABLE | M | 1760 |  | INCLUDED |  | INCLUDED | 0 | INCLUDED | 0 | 0 | 0 | 0
64 | 7000023895 | 630 | Old DT Augmentation works: 63 kVA | 1000066076 | 18 | LT DISTRIBUTION BOX SUITABLE FOR 63 KVA DT AS PER TS | EA | 40 |  | INCLUDED |  | INCLUDED | 0 | INCLUDED | 0 | 0 | 0 | 0
65 | 7000023895 | 650 | New DT Augmentation works: 100 kVA | 1000066057 | 18 | 1.1 KV, 1 CORE 95 MM2, FRLS, PVC CABLE AS TS | M | 3080 |  | INCLUDED |  | INCLUDED | 0 | INCLUDED | 0 | 0 | 0 | 0
66 | 7000023895 | 660 | New DT Augmentation works: 100 kVA | 1000022765 | 18 | 100KVA, 11/.433KV, 3PH STATION TRANSFORMER WITH CRGO CORE AL WINDINGWITH ALL ACCESSORIES | EA | 70 |  | INCLUDED |  | INCLUDED | 0 | INCLUDED | 0 | 0 | 0 | 0
67 | 7000023895 | 670 | New DT Augmentation works: 100 kVA | 1000065729 | 18 | 11 KV, 3-POLE, 3-PH, 200A, AB SWITCH AS TS | EA | 70 |  | INCLUDED |  | INCLUDED | 0 | INCLUDED | 0 | 0 | 0 | 0
68 | 7000023895 | 680 | New DT Augmentation works: 100 kVA | 1000050004 | 18 | 11KV HG FUSE INCLUDING ALL ACCESSORIES | EA | 70 |  | INCLUDED |  | INCLUDED | 0 | INCLUDED | 0 | 0 | 0 | 0
69 | 7000023895 | 690 | New DT Augmentation works: 100 kVA | 1000028403 | 18 | PIPE EARTHING OF 40 MM DIA, 2.5M LONG GI PIPE (MEDIUM GRADE) FORTREATED EARTHING AT DT LOCATION. | EA | 210 |  | INCLUDED |  | INCLUDED | 0 | INCLUDED | 0 | 0 | 0 | 0
70 | 7000023895 | 700 | New DT Augmentation works: 100 kVA | 1000065970 | 18 | 9KV, 10 KA POLYMER HOUSING LIGHTNING ARRESTOR FOR DT AS PER TS. | EA | 210 |  | INCLUDED |  | INCLUDED | 0 | INCLUDED | 0 | 0 | 0 | 0
71 | 7000023895 | 710 | New DT Augmentation works: 100 kVA | 1000022813 | 18 | Fabrication and Supply of M.S. Galvanised items- Pole Top Bracket,V-Cross arm, Back Clamps for V-Cross arm , D P Channel, D P Channelclamp, Stay clamps angle, Stay clamps side, D P cross bracing &clamps,Guarding arm etc etc. complete as required. | MT | 15.4 |  | INCLUDED |  | INCLUDED | 0 | INCLUDED | 0 | 0 | 0 | 0
72 | 7000023895 | 720 | New DT Augmentation works: 100 kVA | 1000032342 | 18 | GI FLAT FOR NEUTRAL EARTHING OF DT | KG | 168 |  | INCLUDED |  | INCLUDED | 0 | INCLUDED | 0 | 0 | 0 | 0
73 | 7000023895 | 730 | New DT Augmentation works: 100 kVA | 1000066071 | 18 | LT DISTRIBUTION BOX SUITABLE FOR 100 KVA DT AS PER TS | EA | 70 |  | INCLUDED |  | INCLUDED | 0 | INCLUDED | 0 | 0 | 0 | 0
74 | 7000023895 | 740 | New DT Augmentation works: 100 kVA | 1000022819 | 18 | nuts,bolts,foundation bolts and washer and other accessories forstructures. | MT | 1.54 |  | INCLUDED |  | INCLUDED | 0 | INCLUDED | 0 | 0 | 0 | 0
75 | 7000023895 | 750 | New DT Augmentation works: 100 kVA | 1000017118 | 18 | PG Clamp for ACSR Weasel Conductor | EA | 420 |  | INCLUDED |  | INCLUDED | 0 | INCLUDED | 0 | 0 | 0 | 0
76 | 7000023895 | 760 | New DT Augmentation works: 400 kVA | 1000065961 | 18 | 1.1 KV, 1 CORE 240 MM2, FRLS, PVC CABLE AS TS | KM | 3.34 |  | INCLUDED |  | INCLUDED | 0 | INCLUDED | 0 | 0 | 0 | 0
77 | 7000023895 | 770 | New DT Augmentation works: 400 kVA | 1000065729 | 18 | 11 KV, 3-POLE, 3-PH, 200A, AB SWITCH AS TS | EA | 38 |  | INCLUDED |  | INCLUDED | 0 | INCLUDED | 0 | 0 | 0 | 0
78 | 7000023895 | 780 | New DT Augmentation works: 400 kVA | 1000050004 | 18 | 11KV HG FUSE INCLUDING ALL ACCESSORIES | EA | 38 |  | INCLUDED |  | INCLUDED | 0 | INCLUDED | 0 | 0 | 0 | 0
79 | 7000023895 | 790 | New DT Augmentation works: 400 kVA | 1000030537 | 18 | 400KVA, 11/0.433KV TRANSFORMER | EA | 38 |  | INCLUDED |  | INCLUDED | 0 | INCLUDED | 0 | 0 | 0 | 0
80 | 7000023895 | 800 | New DT Augmentation works: 400 kVA | 1000028403 | 18 | PIPE EARTHING OF 40 MM DIA, 2.5M LONG GI PIPE (MEDIUM GRADE) FORTREATED EARTHING AT DT LOCATION. | EA | 114 |  | INCLUDED |  | INCLUDED | 0 | INCLUDED | 0 | 0 | 0 | 0
81 | 7000023895 | 810 | New DT Augmentation works: 400 kVA | 1000065970 | 18 | 9KV, 10 KA POLYMER HOUSING LIGHTNING ARRESTOR FOR DT AS PER TS. | EA | 114 |  | INCLUDED |  | INCLUDED | 0 | INCLUDED | 0 | 0 | 0 | 0
82 | 7000023895 | 820 | New DT Augmentation works: 400 kVA | 1000022813 | 18 | Fabrication and Supply of M.S. Galvanised items- Pole Top Bracket,V-Cross arm, Back Clamps for V-Cross arm , D P Channel, D P Channelclamp, Stay clamps angle, Stay clamps side, D P cross bracing &clamps,Guarding arm etc etc. complete as required. | MT | 8.36 |  | INCLUDED |  | INCLUDED | 0 | INCLUDED | 0 | 0 | 0 | 0
83 | 7000023895 | 830 | New DT Augmentation works: 400 kVA | 1000032342 | 18 | GI FLAT FOR NEUTRAL EARTHING OF DT | KG | 91.2 |  | INCLUDED |  | INCLUDED | 0 | INCLUDED | 0 | 0 | 0 | 0
84 | 7000023895 | 840 | New DT Augmentation works: 400 kVA | 1000032344 | 18 | 8SWG GI WIRE FOR PROTECTIVE GUARDING & EARTHING AS PER TS | KG | 114 |  | INCLUDED |  | INCLUDED | 0 | INCLUDED | 0 | 0 | 0 | 0
85 | 7000023895 | 850 | New DT Augmentation works: 400 kVA | 1000066075 | 18 | LT DISTRIBUTION BOX SUITABLE FOR 400 KVA DT AS PER TS | EA | 38 |  | INCLUDED |  | INCLUDED | 0 | INCLUDED | 0 | 0 | 0 | 0
86 | 7000023895 | 860 | New DT Augmentation works: 400 kVA | 1000022819 | 18 | nuts,bolts,foundation bolts and washer and other accessories forstructures. | MT | 0.836 |  | INCLUDED |  | INCLUDED | 0 | INCLUDED | 0 | 0 | 0 | 0
87 | 7000023895 | 870 | New DT Augmentation works: 400 kVA | 1000017115 | 18 | PG Clamp for ACSR Rabbit Conductor | EA | 228 |  | INCLUDED |  | INCLUDED | 0 | INCLUDED | 0 | 0 | 0 | 0
88 | 7000023895 | 880 | New DT Augmentation works: 400 kVA | 1000037908 | 18 | 9M STP 410 MPA SP 33 | EA | 76 |  | INCLUDED |  | INCLUDED | 0 | INCLUDED | 0 | 0 | 0 | 0
89 | 7000023895 | 890 | New DT Augmentation works: 400 kVA | 1000033893 | 18 | STAY WIRE (7/10 SWG) AS PER TS FOR 11 KV STAY SET | MT | 0.076 |  | INCLUDED |  | INCLUDED | 0 | INCLUDED | 0 | 0 | 0 | 0
90 | 7000023895 | 900 | New DT Augmentation works: 400 kVA | 1000022814 | 18 | GUY STRAIN INSULATORS DESIGNATION 'C' | EA | 152 |  | INCLUDED |  | INCLUDED | 0 | INCLUDED | 0 | 0 | 0 | 0
91 | 7000023895 | 910 | New DT Augmentation works: 400 kVA | 1000032345 | 18 | HARDWARE FITTINGS FOR 11 KV STAY SET COMPLETE STAY SET TS | SET | 76 |  | INCLUDED |  | INCLUDED | 0 | INCLUDED | 0 | 0 | 0 | 0
92 | 7000023895 | 920 | New DT Augmentation works: 400 kVA | 1000065966 | 18 | 11KV 45 KN POLYMERIC COMPOSITE DISC INSULATOR AS TS | EA | 114 |  | INCLUDED |  | INCLUDED | 0 | INCLUDED | 0 | 0 | 0 | 0
93 | 7000023895 | 930 | New DT Augmentation works: 400 kVA | 1000065967 | 18 | 11KV 5 KN POLYMERIC COMPOSITE PIN INSULATOR AS TS | EA | 114 |  | INCLUDED |  | INCLUDED | 0 | INCLUDED | 0 | 0 | 0 | 0
94 | 7000023895 | 940 | New DT Augmentation works: 400 kVA | 1000066070 | 18 | DISC INSULATOR HARDWARE & ACCESSORIES SUITABLE TO 11 KV B&S TYPE, 45KN POLYMER INSULATORS AS PER TS | SET | 114 |  | INCLUDED |  | INCLUDED | 0 | INCLUDED | 0 | 0 | 0 | 0
95 | 7000023895 | 950 | New DT Replacement works: 100 kVA | 1000066057 | 18 | 1.1 KV, 1 CORE 95 MM2, FRLS, PVC CABLE AS TS | M | 2464 |  | INCLUDED |  | INCLUDED | 0 | INCLUDED | 0 | 0 | 0 | 0
96 | 7000023895 | 960 | New DT Replacement works: 100 kVA | 1000022765 | 18 | 100KVA, 11/.433KV, 3PH STATION TRANSFORMER WITH CRGO CORE AL WINDINGWITH ALL ACCESSORIES | EA | 56 |  | INCLUDED |  | INCLUDED | 0 | INCLUDED | 0 | 0 | 0 | 0
97 | 7000023895 | 970 | New DT Replacement works: 100 kVA | 1000065729 | 18 | 11 KV, 3-POLE, 3-PH, 200A, AB SWITCH AS TS | EA | 56 |  | INCLUDED |  | INCLUDED | 0 | INCLUDED | 0 | 0 | 0 | 0
98 | 7000023895 | 980 | New DT Replacement works: 100 kVA | 1000066070 | 18 | DISC INSULATOR HARDWARE & ACCESSORIES SUITABLE TO 11 KV B&S TYPE, 45KN POLYMER INSULATORS AS PER TS | SET | 168 |  | INCLUDED |  | INCLUDED | 0 | INCLUDED | 0 | 0 | 0 | 0
99 | 7000023895 | 990 | New DT Replacement works: 100 kVA | 1000065966 | 18 | 11KV 45 KN POLYMERIC COMPOSITE DISC INSULATOR AS TS | EA | 168 |  | INCLUDED |  | INCLUDED | 0 | INCLUDED | 0 | 0 | 0 | 0
100 | 7000023895 | 1000 | New DT Replacement works: 100 kVA | 1000050004 | 18 | 11KV HG FUSE INCLUDING ALL ACCESSORIES | EA | 56 |  | INCLUDED |  | INCLUDED | 0 | INCLUDED | 0 | 0 | 0 | 0
101 | 7000023895 | 1120 | New DT Replacement works: 100 kVA | 1000032345 | 18 | HARDWARE FITTINGS FOR 11 KV STAY SET COMPLETE STAY SET TS | SET | 112 |  | INCLUDED |  | INCLUDED | 0 | INCLUDED | 0 | 0 | 0 | 0
102 | 7000023895 | 1010 | New DT Replacement works: 100 kVA | 1000028403 | 18 | PIPE EARTHING OF 40 MM DIA, 2.5M LONG GI PIPE (MEDIUM GRADE) FORTREATED EARTHING AT DT LOCATION. | EA | 168 |  | INCLUDED |  | INCLUDED | 0 | INCLUDED | 0 | 0 | 0 | 0
103 | 7000023895 | 1020 | New DT Replacement works: 100 kVA | 1000065970 | 18 | 9KV, 10 KA POLYMER HOUSING LIGHTNING ARRESTOR FOR DT AS PER TS. | EA | 168 |  | INCLUDED |  | INCLUDED | 0 | INCLUDED | 0 | 0 | 0 | 0
104 | 7000023895 | 1030 | New DT Replacement works: 100 kVA | 1000022813 | 18 | Fabrication and Supply of M.S. Galvanised items- Pole Top Bracket,V-Cross arm, Back Clamps for V-Cross arm , D P Channel, D P Channelclamp, Stay clamps angle, Stay clamps side, D P cross bracing &clamps,Guarding arm etc etc. complete as required. | MT | 12.32 |  | INCLUDED |  | INCLUDED | 0 | INCLUDED | 0 | 0 | 0 | 0
105 | 7000023895 | 1040 | New DT Replacement works: 100 kVA | 1000032342 | 18 | GI FLAT FOR NEUTRAL EARTHING OF DT | KG | 134.4 |  | INCLUDED |  | INCLUDED | 0 | INCLUDED | 0 | 0 | 0 | 0
106 | 7000023895 | 1050 | New DT Replacement works: 100 kVA | 1000032344 | 18 | 8SWG GI WIRE FOR PROTECTIVE GUARDING & EARTHING AS PER TS | KG | 168 |  | INCLUDED |  | INCLUDED | 0 | INCLUDED | 0 | 0 | 0 | 0
107 | 7000023895 | 1060 | New DT Replacement works: 100 kVA | 1000022814 | 18 | GUY STRAIN INSULATORS DESIGNATION 'C' | EA | 224 |  | INCLUDED |  | INCLUDED | 0 | INCLUDED | 0 | 0 | 0 | 0
108 | 7000023895 | 1070 | New DT Replacement works: 100 kVA | 1000066071 | 18 | LT DISTRIBUTION BOX SUITABLE FOR 100 KVA DT AS PER TS | EA | 56 |  | INCLUDED |  | INCLUDED | 0 | INCLUDED | 0 | 0 | 0 | 0
109 | 7000023895 | 1080 | New DT Replacement works: 100 kVA | 1000022819 | 18 | nuts,bolts,foundation bolts and washer and other accessories forstructures. | MT | 1.232 |  | INCLUDED |  | INCLUDED | 0 | INCLUDED | 0 | 0 | 0 | 0
110 | 7000023895 | 1090 | New DT Replacement works: 100 kVA | 1000017118 | 18 | PG Clamp for ACSR Weasel Conductor | EA | 336 |  | INCLUDED |  | INCLUDED | 0 | INCLUDED | 0 | 0 | 0 | 0
111 | 7000023895 | 1100 | New DT Replacement works: 100 kVA | 1000033893 | 18 | STAY WIRE (7/10 SWG) AS PER TS FOR 11 KV STAY SET | MT | 0.112 |  | INCLUDED |  | INCLUDED | 0 | INCLUDED | 0 | 0 | 0 | 0
112 | 7000023895 | 1110 | New DT Replacement works: 100 kVA | 1000037908 | 18 | 9M STP 410 MPA SP 33 | EA | 112 |  | INCLUDED |  | INCLUDED | 0 | INCLUDED | 0 | 0 | 0 | 0
113 | 7000023895 | 1130 | New DT Replacement works: 100 kVA | 1000065967 | 18 | 11KV 5 KN POLYMERIC COMPOSITE PIN INSULATOR AS TS | EA | 168 |  | INCLUDED |  | INCLUDED | 0 | INCLUDED | 0 | 0 | 0 | 0
114 | 7000023895 | 1300 | New DT Replacement works: 63 kVA | 1000065963 | 18 | 1.1 KV, 1 CORE 70 MM2, FRLS, PVC CABLE | M | 4444 |  | INCLUDED |  | INCLUDED | 0 | INCLUDED | 0 | 0 | 0 | 0
115 | 7000023895 | 1140 | New DT Replacement works: 63 kVA | 1000022800 | 18 | 63KVA, 11/.433KV, 3PH STATION TRANSFORMER WITH CRGO CORE AL WINDINGWITH ALL ACCESSORIES | EA | 101 |  | INCLUDED |  | INCLUDED | 0 | INCLUDED | 0 | 0 | 0 | 0
116 | 7000023895 | 1150 | New DT Replacement works: 63 kVA | 1000065729 | 18 | 11 KV, 3-POLE, 3-PH, 200A, AB SWITCH AS TS | EA | 101 |  | INCLUDED |  | INCLUDED | 0 | INCLUDED | 0 | 0 | 0 | 0
117 | 7000023895 | 1160 | New DT Replacement works: 63 kVA | 1000066070 | 18 | DISC INSULATOR HARDWARE & ACCESSORIES SUITABLE TO 11 KV B&S TYPE, 45KN POLYMER INSULATORS AS PER TS | SET | 303 |  | INCLUDED |  | INCLUDED | 0 | INCLUDED | 0 | 0 | 0 | 0
118 | 7000023895 | 1170 | New DT Replacement works: 63 kVA | 1000065966 | 18 | 11KV 45 KN POLYMERIC COMPOSITE DISC INSULATOR AS TS | EA | 303 |  | INCLUDED |  | INCLUDED | 0 | INCLUDED | 0 | 0 | 0 | 0
119 | 7000023895 | 1180 | New DT Replacement works: 63 kVA | 1000050004 | 18 | 11KV HG FUSE INCLUDING ALL ACCESSORIES | EA | 101 |  | INCLUDED |  | INCLUDED | 0 | INCLUDED | 0 | 0 | 0 | 0
120 | 7000023895 | 1310 | New DT Replacement works: 63 kVA | 1000032345 | 18 | HARDWARE FITTINGS FOR 11 KV STAY SET COMPLETE STAY SET TS | SET | 202 |  | INCLUDED |  | INCLUDED | 0 | INCLUDED | 0 | 0 | 0 | 0
121 | 7000023895 | 1190 | New DT Replacement works: 63 kVA | 1000028403 | 18 | PIPE EARTHING OF 40 MM DIA, 2.5M LONG GI PIPE (MEDIUM GRADE) FORTREATED EARTHING AT DT LOCATION. | EA | 303 |  | INCLUDED |  | INCLUDED | 0 | INCLUDED | 0 | 0 | 0 | 0
122 | 7000023895 | 1200 | New DT Replacement works: 63 kVA | 1000065970 | 18 | 9KV, 10 KA POLYMER HOUSING LIGHTNING ARRESTOR FOR DT AS PER TS. | EA | 303 |  | INCLUDED |  | INCLUDED | 0 | INCLUDED | 0 | 0 | 0 | 0 | 0 | 0 | 0 | 0 | 0 | 0 | 0 | 0 | 18 | 0 | 0 | 0 | 0 | 0 | 0
123 | 7000023895 | 1210 | New DT Replacement works: 63 kVA | 1000022813 | 18 | Fabrication and Supply of M.S. Galvanised items- Pole Top Bracket,V-Cross arm, Back Clamps for V-Cross arm , D P Channel, D P Channelclamp, Stay clamps angle, Stay clamps side, D P cross bracing &clamps,Guarding arm etc etc. complete as required. | MT | 22.22 |  | INCLUDED |  | INCLUDED | 0 | INCLUDED | 0 | 0 | 0 | 0 | 0 | 0 | 0 | 0 | 0 | 0 | 0 | 0 | 18 | 0 | 0 | 0 | 0 | 0 | 0
124 | 7000023895 | 1220 | New DT Replacement works: 63 kVA | 1000032342 | 18 | GI FLAT FOR NEUTRAL EARTHING OF DT | KG | 242.4 |  | INCLUDED |  | INCLUDED | 0 | INCLUDED | 0 | 0 | 0 | 0 | 0 | 0 | 0 | 0 | 0 | 0 | 0 | 0 | 18 | 0 | 0 | 0 | 0 | 0 | 0
125 | 7000023895 | 1230 | New DT Replacement works: 63 kVA | 1000032344 | 18 | 8SWG GI WIRE FOR PROTECTIVE GUARDING & EARTHING AS PER TS | KG | 303 |  | INCLUDED |  | INCLUDED | 0 | INCLUDED | 0 | 0 | 0 | 0 | 0 | 0 | 0 | 0 | 0 | 0 | 0 | 0 | 18 | 0 | 0 | 0 | 0 | 0 | 0
126 | 7000023895 | 1240 | New DT Replacement works: 63 kVA | 1000022814 | 18 | GUY STRAIN INSULATORS DESIGNATION 'C' | EA | 404 |  | INCLUDED |  | INCLUDED | 0 | INCLUDED | 0 | 0 | 0 | 0 | 0 | 0 | 0 | 0 | 0 | 0 | 0 | 0 | 18 | 0 | 0 | 0 | 0 | 0 | 0
127 | 7000023895 | 1250 | New DT Replacement works: 63 kVA | 1000066076 | 18 | LT DISTRIBUTION BOX SUITABLE FOR 63 KVA DT AS PER TS | EA | 101 |  | INCLUDED |  | INCLUDED | 0 | INCLUDED | 0 | 0 | 0 | 0 | 0 | 0 | 0 | 0 | 0 | 0 | 0 | 0 | 18 | 0 | 0 | 0 | 0 | 0 | 0
128 | 7000023895 | 1260 | New DT Replacement works: 63 kVA | 1000022819 | 18 | nuts,bolts,foundation bolts and washer and other accessories forstructures. | MT | 2.222 |  | INCLUDED |  | INCLUDED | 0 | INCLUDED | 0 | 0 | 0 | 0 | 0 | 0 | 0 | 0 | 0 | 0 | 0 | 0 | 18 | 0 | 0 | 0 | 0 | 0 | 0
129 | 7000023895 | 1270 | New DT Replacement works: 63 kVA | 1000017118 | 18 | PG Clamp for ACSR Weasel Conductor | EA | 606 |  | INCLUDED |  | INCLUDED | 0 | INCLUDED | 0 | 0 | 0 | 0 | 0 | 0 | 0 | 0 | 0 | 0 | 0 | 0 | 18 | 0 | 0 | 0 | 0 | 0 | 0
130 | 7000023895 | 1280 | New DT Replacement works: 63 kVA | 1000033893 | 18 | STAY WIRE (7/10 SWG) AS PER TS FOR 11 KV STAY SET | MT | 0.202 |  | INCLUDED |  | INCLUDED | 0 | INCLUDED | 0 | 0 | 0 | 0 | 0 | 0 | 0 | 0 | 0 | 0 | 0 | 0 | 18 | 0 | 0 | 0 | 0 | 0 | 0
131 | 7000023895 | 1290 | New DT Replacement works: 63 kVA | 1000037908 | 18 | 9M STP 410 MPA SP 33 | EA | 202 |  | INCLUDED |  | INCLUDED | 0 | INCLUDED | 0 | 0 | 0 | 0 | 0 | 0 | 0 | 0 | 0 | 0 | 0 | 0 | 18 | 0 | 0 | 0 | 0 | 0 | 0
132 | 7000023895 | 1320 | New DT Replacement works: 63 kVA | 1000065967 | 18 | 11KV 5 KN POLYMERIC COMPOSITE PIN INSULATOR AS TS | EA | 303 |  | INCLUDED |  | INCLUDED | 0 | INCLUDED | 0 | 0 | 0 | 0 | 0 | 0 | 0 | 0 | 0 | 0 | 0 | 0 | 18 | 0 | 0 | 0 | 0 | 0 | 0
133 | 7000023895 | 1500 | New DT Works: 63kVA | 1000065963 | 18 | 1.1 KV, 1 CORE 70 MM2, FRLS, PVC CABLE | M | 792 |  | INCLUDED |  | INCLUDED | 0 | INCLUDED | 0 | 0 | 0 | 0 | 0 | 0 | 0 | 0 | 0 | 0 | 0 | 0 | 18 | 0 | 0 | 0 | 0 | 0 | 0
134 | 7000023895 | 1330 | New DT Works: 63kVA | 1000065729 | 18 | 11 KV, 3-POLE, 3-PH, 200A, AB SWITCH AS TS | EA | 18 |  | INCLUDED |  | INCLUDED | 0 | INCLUDED | 0 | 0 | 0 | 0 | 0 | 0 | 0 | 0 | 0 | 0 | 0 | 0 | 18 | 0 | 0 | 0 | 0 | 0 | 0
135 | 7000023895 | 1340 | New DT Works: 63kVA | 1000032344 | 18 | 8SWG GI WIRE FOR PROTECTIVE GUARDING & EARTHING AS PER TS | KG | 54 |  | INCLUDED |  | INCLUDED | 0 | INCLUDED | 0 | 0 | 0 | 0 | 0 | 0 | 0 | 0 | 0 | 0 | 0 | 0 | 18 | 0 | 0 | 0 | 0 | 0 | 0
136 | 7000023895 | 1350 | New DT Works: 63kVA | 1000033893 | 18 | STAY WIRE (7/10 SWG) AS PER TS FOR 11 KV STAY SET | MT | 0.036 |  | INCLUDED |  | INCLUDED | 0 | INCLUDED | 0 | 0 | 0 | 0 | 0 | 0 | 0 | 0 | 0 | 0 | 0 | 0 | 18 | 0 | 0 | 0 | 0 | 0 | 0
137 | 7000023895 | 1360 | New DT Works: 63kVA | 1000022814 | 18 | GUY STRAIN INSULATORS DESIGNATION 'C' | EA | 72 |  | INCLUDED |  | INCLUDED | 0 | INCLUDED | 0 | 0 | 0 | 0 | 0 | 0 | 0 | 0 | 0 | 0 | 0 | 0 | 18 | 0 | 0 | 0 | 0 | 0 | 0
138 | 7000023895 | 1370 | New DT Works: 63kVA | 1000032345 | 18 | HARDWARE FITTINGS FOR 11 KV STAY SET COMPLETE STAY SET TS | SET | 36 |  | INCLUDED |  | INCLUDED | 0 | INCLUDED | 0 | 0 | 0 | 0 | 0 | 0 | 0 | 0 | 0 | 0 | 0 | 0 | 18 | 0 | 0 | 0 | 0 | 0 | 0
139 | 7000023895 | 1380 | New DT Works: 63kVA | 1000032342 | 18 | GI FLAT FOR NEUTRAL EARTHING OF DT | KG | 43.2 |  | INCLUDED |  | INCLUDED | 0 | INCLUDED | 0 | 0 | 0 | 0 | 0 | 0 | 0 | 0 | 0 | 0 | 0 | 0 | 18 | 0 | 0 | 0 | 0 | 0 | 0
140 | 7000023895 | 1390 | New DT Works: 63kVA | 1000066070 | 18 | DISC INSULATOR HARDWARE & ACCESSORIES SUITABLE TO 11 KV B&S TYPE, 45KN POLYMER INSULATORS AS PER TS | SET | 54 |  | INCLUDED |  | INCLUDED | 0 | INCLUDED | 0 | 0 | 0 | 0 | 0 | 0 | 0 | 0 | 0 | 0 | 0 | 0 | 18 | 0 | 0 | 0 | 0 | 0 | 0
141 | 7000023895 | 1400 | New DT Works: 63kVA | 1000065966 | 18 | 11KV 45 KN POLYMERIC COMPOSITE DISC INSULATOR AS TS | EA | 54 |  | INCLUDED |  | INCLUDED | 0 | INCLUDED | 0 | 0 | 0 | 0 | 0 | 0 | 0 | 0 | 0 | 0 | 0 | 0 | 18 | 0 | 0 | 0 | 0 | 0 | 0
142 | 7000023895 | 1410 | New DT Works: 63kVA | 1000050004 | 18 | 11KV HG FUSE INCLUDING ALL ACCESSORIES | EA | 18 |  | INCLUDED |  | INCLUDED | 0 | INCLUDED | 0 | 0 | 0 | 0 | 0 | 0 | 0 | 0 | 0 | 0 | 0 | 0 | 18 | 0 | 0 | 0 | 0 | 0 | 0
143 | 7000023895 | 1420 | New DT Works: 63kVA | 1000022800 | 18 | 63KVA, 11/.433KV, 3PH STATION TRANSFORMER WITH CRGO CORE AL WINDINGWITH ALL ACCESSORIES | EA | 18 |  | INCLUDED |  | INCLUDED | 0 | INCLUDED | 0 | 0 | 0 | 0 | 0 | 0 | 0 | 0 | 0 | 0 | 0 | 0 | 18 | 0 | 0 | 0 | 0 | 0 | 0
144 | 7000023895 | 1430 | New DT Works: 63kVA | 1000028403 | 18 | PIPE EARTHING OF 40 MM DIA, 2.5M LONG GI PIPE (MEDIUM GRADE) FORTREATED EARTHING AT DT LOCATION. | EA | 54 |  | INCLUDED |  | INCLUDED | 0 | INCLUDED | 0 | 0 | 0 | 0 | 0 | 0 | 0 | 0 | 0 | 0 | 0 | 0 | 18 | 0 | 0 | 0 | 0 | 0 | 0
145 | 7000023895 | 1440 | New DT Works: 63kVA | 1000065970 | 18 | 9KV, 10 KA POLYMER HOUSING LIGHTNING ARRESTOR FOR DT AS PER TS. | EA | 54 |  | INCLUDED |  | INCLUDED | 0 | INCLUDED | 0 | 0 | 0 | 0 | 0 | 0 | 0 | 0 | 0 | 0 | 0 | 0 | 18 | 0 | 0 | 0 | 0 | 0 | 0
146 | 7000023895 | 1450 | New DT Works: 63kVA | 1000022813 | 18 | Fabrication and Supply of M.S. Galvanised items- Pole Top Bracket,V-Cross arm, Back Clamps for V-Cross arm , D P Channel, D P Channelclamp, Stay clamps angle, Stay clamps side, D P cross bracing &clamps,Guarding arm etc etc. complete as required. | MT | 3.96 |  | INCLUDED |  | INCLUDED | 0 | INCLUDED | 0 | 0 | 0 | 0 | 0 | 0 | 0 | 0 | 0 | 0 | 0 | 0 | 18 | 0 | 0 | 0 | 0 | 0 | 0
147 | 7000023895 | 1460 | New DT Works: 63kVA | 1000066076 | 18 | LT DISTRIBUTION BOX SUITABLE FOR 63 KVA DT AS PER TS | EA | 18 |  | INCLUDED |  | INCLUDED | 0 | INCLUDED | 0 | 0 | 0 | 0 | 0 | 0 | 0 | 0 | 0 | 0 | 0 | 0 | 18 | 0 | 0 | 0 | 0 | 0 | 0
148 | 7000023895 | 1470 | New DT Works: 63kVA | 1000022819 | 18 | nuts,bolts,foundation bolts and washer and other accessories forstructures. | MT | 0.396 |  | INCLUDED |  | INCLUDED | 0 | INCLUDED | 0 | 0 | 0 | 0 | 0 | 0 | 0 | 0 | 0 | 0 | 0 | 0 | 18 | 0 | 0 | 0 | 0 | 0 | 0
149 | 7000023895 | 1480 | New DT Works: 63kVA | 1000017118 | 18 | PG Clamp for ACSR Weasel Conductor | EA | 108 |  | INCLUDED |  | INCLUDED | 0 | INCLUDED | 0 | 0 | 0 | 0 | 0 | 0 | 0 | 0 | 0 | 0 | 0 | 0 | 18 | 0 | 0 | 0 | 0 | 0 | 0
150 | 7000023895 | 1490 | New DT Works: 63kVA | 1000037908 | 18 | 9M STP 410 MPA SP 33 | EA | 36 |  | INCLUDED |  | INCLUDED | 0 | INCLUDED | 0 | 0 | 0 | 0 | 0 | 0 | 0 | 0 | 0 | 0 | 0 | 0 | 18 | 0 | 0 | 0 | 0 | 0 | 0
151 | 7000023895 | 1510 | New DT Works: 63kVA | 1000065967 | 18 | 11KV 5 KN POLYMERIC COMPOSITE PIN INSULATOR AS TS | EA | 54 |  | INCLUDED |  | INCLUDED | 0 | INCLUDED | 0 | 0 | 0 | 0 | 0 | 0 | 0 | 0 | 0 | 0 | 0 | 0 | 18 | 0 | 0 | 0 | 0 | 0 | 0
152 | 7000023895 | 1690 | New DT Works: 100kVA | 1000066057 | 18 | 1.1 KV, 1 CORE 95 MM2, FRLS, PVC CABLE AS TS | M | 572 |  | INCLUDED |  | INCLUDED | 0 | INCLUDED | 0 | 0 | 0 | 0 | 0 | 0 | 0 | 0 | 0 | 0 | 0 | 0 | 18 | 0 | 0 | 0 | 0 | 0 | 0
153 | 7000023895 | 1520 | New DT Works: 100kVA | 1000065729 | 18 | 11 KV, 3-POLE, 3-PH, 200A, AB SWITCH AS TS | EA | 13 |  | INCLUDED |  | INCLUDED | 0 | INCLUDED | 0 | 0 | 0 | 0 | 0 | 0 | 0 | 0 | 0 | 0 | 0 | 0 | 18 | 0 | 0 | 0 | 0 | 0 | 0
154 | 7000023895 | 1530 | New DT Works: 100kVA | 1000032344 | 18 | 8SWG GI WIRE FOR PROTECTIVE GUARDING & EARTHING AS PER TS | KG | 39 |  | INCLUDED |  | INCLUDED | 0 | INCLUDED | 0 | 0 | 0 | 0 | 0 | 0 | 0 | 0 | 0 | 0 | 0 | 0 | 18 | 0 | 0 | 0 | 0 | 0 | 0
155 | 7000023895 | 1540 | New DT Works: 100kVA | 1000033893 | 18 | STAY WIRE (7/10 SWG) AS PER TS FOR 11 KV STAY SET | MT | 0.026 |  | INCLUDED |  | INCLUDED | 0 | INCLUDED | 0 | 0 | 0 | 0 | 0 | 0 | 0 | 0 | 0 | 0 | 0 | 0 | 18 | 0 | 0 | 0 | 0 | 0 | 0
156 | 7000023895 | 1550 | New DT Works: 100kVA | 1000022814 | 18 | GUY STRAIN INSULATORS DESIGNATION 'C' | EA | 52 |  | INCLUDED |  | INCLUDED | 0 | INCLUDED | 0 | 0 | 0 | 0 | 0 | 0 | 0 | 0 | 0 | 0 | 0 | 0 | 18 | 0 | 0 | 0 | 0 | 0 | 0
157 | 7000023895 | 1560 | New DT Works: 100kVA | 1000032345 | 18 | HARDWARE FITTINGS FOR 11 KV STAY SET COMPLETE STAY SET TS | SET | 26 |  | INCLUDED |  | INCLUDED | 0 | INCLUDED | 0 | 0 | 0 | 0 | 0 | 0 | 0 | 0 | 0 | 0 | 0 | 0 | 18 | 0 | 0 | 0 | 0 | 0 | 0
158 | 7000023895 | 1570 | New DT Works: 100kVA | 1000032342 | 18 | GI FLAT FOR NEUTRAL EARTHING OF DT | KG | 31.2 |  | INCLUDED |  | INCLUDED | 0 | INCLUDED | 0 | 0 | 0 | 0 | 0 | 0 | 0 | 0 | 0 | 0 | 0 | 0 | 18 | 0 | 0 | 0 | 0 | 0 | 0
159 | 7000023895 | 1580 | New DT Works: 100kVA | 1000066070 | 18 | DISC INSULATOR HARDWARE & ACCESSORIES SUITABLE TO 11 KV B&S TYPE, 45KN POLYMER INSULATORS AS PER TS | SET | 39 |  | INCLUDED |  | INCLUDED | 0 | INCLUDED | 0 | 0 | 0 | 0 | 0 | 0 | 0 | 0 | 0 | 0 | 0 | 0 | 18 | 0 | 0 | 0 | 0 | 0 | 0
160 | 7000023895 | 1590 | New DT Works: 100kVA | 1000065966 | 18 | 11KV 45 KN POLYMERIC COMPOSITE DISC INSULATOR AS TS | EA | 39 |  | INCLUDED |  | INCLUDED | 0 | INCLUDED | 0 | 0 | 0 | 0 | 0 | 0 | 0 | 0 | 0 | 0 | 0 | 0 | 18 | 0 | 0 | 0 | 0 | 0 | 0
161 | 7000023895 | 1600 | New DT Works: 100kVA | 1000050004 | 18 | 11KV HG FUSE INCLUDING ALL ACCESSORIES | EA | 13 |  | INCLUDED |  | INCLUDED | 0 | INCLUDED | 0 | 0 | 0 | 0 | 0 | 0 | 0 | 0 | 0 | 0 | 0 | 0 | 18 | 0 | 0 | 0 | 0 | 0 | 0
162 | 7000023895 | 1610 | New DT Works: 100kVA | 1000022765 | 18 | 100KVA, 11/.433KV, 3PH STATION TRANSFORMER WITH CRGO CORE AL WINDINGWITH ALL ACCESSORIES | EA | 13 |  | INCLUDED |  | INCLUDED | 0 | INCLUDED | 0 | 0 | 0 | 0 | 0 | 0 | 0 | 0 | 0 | 0 | 0 | 0 | 18 | 0 | 0 | 0 | 0 | 0 | 0
163 | 7000023895 | 1620 | New DT Works: 100kVA | 1000028403 | 18 | PIPE EARTHING OF 40 MM DIA, 2.5M LONG GI PIPE (MEDIUM GRADE) FORTREATED EARTHING AT DT LOCATION. | EA | 39 |  | INCLUDED |  | INCLUDED | 0 | INCLUDED | 0 | 0 | 0 | 0 | 0 | 0 | 0 | 0 | 0 | 0 | 0 | 0 | 18 | 0 | 0 | 0 | 0 | 0 | 0
164 | 7000023895 | 1630 | New DT Works: 100kVA | 1000065970 | 18 | 9KV, 10 KA POLYMER HOUSING LIGHTNING ARRESTOR FOR DT AS PER TS. | EA | 39 |  | INCLUDED |  | INCLUDED | 0 | INCLUDED | 0 | 0 | 0 | 0 | 0 | 0 | 0 | 0 | 0 | 0 | 0 | 0 | 18 | 0 | 0 | 0 | 0 | 0 | 0
165 | 7000023895 | 1640 | New DT Works: 100kVA | 1000022813 | 18 | Fabrication and Supply of M.S. Galvanised items- Pole Top Bracket,V-Cross arm, Back Clamps for V-Cross arm , D P Channel, D P Channelclamp, Stay clamps angle, Stay clamps side, D P cross bracing &clamps,Guarding arm etc etc. complete as required. | MT | 2.86 |  | INCLUDED |  | INCLUDED | 0 | INCLUDED | 0 | 0 | 0 | 0 | 0 | 0 | 0 | 0 | 0 | 0 | 0 | 0 | 18 | 0 | 0 | 0 | 0 | 0 | 0
166 | 7000023895 | 1650 | New DT Works: 100kVA | 1000066071 | 18 | LT DISTRIBUTION BOX SUITABLE FOR 100 KVA DT AS PER TS | EA | 13 |  | INCLUDED |  | INCLUDED | 0 | INCLUDED | 0 | 0 | 0 | 0 | 0 | 0 | 0 | 0 | 0 | 0 | 0 | 0 | 18 | 0 | 0 | 0 | 0 | 0 | 0
167 | 7000023895 | 1660 | New DT Works: 100kVA | 1000022819 | 18 | nuts,bolts,foundation bolts and washer and other accessories forstructures. | MT | 0.286 |  | INCLUDED |  | INCLUDED | 0 | INCLUDED | 0 | 0 | 0 | 0 | 0 | 0 | 0 | 0 | 0 | 0 | 0 | 0 | 18 | 0 | 0 | 0 | 0 | 0 | 0
168 | 7000023895 | 1670 | New DT Works: 100kVA | 1000017118 | 18 | PG Clamp for ACSR Weasel Conductor | EA | 78 |  | INCLUDED |  | INCLUDED | 0 | INCLUDED | 0 | 0 | 0 | 0 | 0 | 0 | 0 | 0 | 0 | 0 | 0 | 0 | 18 | 0 | 0 | 0 | 0 | 0 | 0
169 | 7000023895 | 1680 | New DT Works: 100kVA | 1000037908 | 18 | 9M STP 410 MPA SP 33 | EA | 26 |  | INCLUDED |  | INCLUDED | 0 | INCLUDED | 0 | 0 | 0 | 0 | 0 | 0 | 0 | 0 | 0 | 0 | 0 | 0 | 18 | 0 | 0 | 0 | 0 | 0 | 0
170 | 7000023895 | 1700 | New DT Works: 100kVA | 1000065967 | 18 | 11KV 5 KN POLYMERIC COMPOSITE PIN INSULATOR AS TS | EA | 39 |  | INCLUDED |  | INCLUDED | 0 | INCLUDED | 0 | 0 | 0 | 0 | 0 | 0 | 0 | 0 | 0 | 0 | 0 | 0 | 18 | 0 | 0 | 0 | 0 | 0 | 0
171 | 7000023895 | 1880 | New DT Works: 250kVA | 1000066056 | 18 | 1.1 KV, 1 CORE 185 MM2, FRLS, PVC CABLE AS PER TS | M | 88 |  | INCLUDED |  | INCLUDED | 0 | INCLUDED | 0 | 0 | 0 | 0 | 0 | 0 | 0 | 0 | 0 | 0 | 0 | 0 | 18 | 0 | 0 | 0 | 0 | 0 | 0
172 | 7000023895 | 1710 | New DT Works: 250kVA | 1000065729 | 18 | 11 KV, 3-POLE, 3-PH, 200A, AB SWITCH AS TS | EA | 1 |  | INCLUDED |  | INCLUDED | 0 | INCLUDED | 0 | 0 | 0 | 0 | 0 | 0 | 0 | 0 | 0 | 0 | 0 | 0 | 18 | 0 | 0 | 0 | 0 | 0 | 0
173 | 7000023895 | 1720 | New DT Works: 250kVA | 1000032344 | 18 | 8SWG GI WIRE FOR PROTECTIVE GUARDING & EARTHING AS PER TS | KG | 3 |  | INCLUDED |  | INCLUDED | 0 | INCLUDED | 0 | 0 | 0 | 0 | 0 | 0 | 0 | 0 | 0 | 0 | 0 | 0 | 18 | 0 | 0 | 0 | 0 | 0 | 0
174 | 7000023895 | 1730 | New DT Works: 250kVA | 1000033893 | 18 | STAY WIRE (7/10 SWG) AS PER TS FOR 11 KV STAY SET | MT | 0.002 |  | INCLUDED |  | INCLUDED | 0 | INCLUDED | 0 | 0 | 0 | 0 | 0 | 0 | 0 | 0 | 0 | 0 | 0 | 0 | 18 | 0 | 0 | 0 | 0 | 0 | 0
175 | 7000023895 | 1740 | New DT Works: 250kVA | 1000022814 | 18 | GUY STRAIN INSULATORS DESIGNATION 'C' | EA | 4 |  | INCLUDED |  | INCLUDED | 0 | INCLUDED | 0 | 0 | 0 | 0 | 0 | 0 | 0 | 0 | 0 | 0 | 0 | 0 | 18 | 0 | 0 | 0 | 0 | 0 | 0
176 | 7000023895 | 1750 | New DT Works: 250kVA | 1000032345 | 18 | HARDWARE FITTINGS FOR 11 KV STAY SET COMPLETE STAY SET TS | SET | 2 |  | INCLUDED |  | INCLUDED | 0 | INCLUDED | 0 | 0 | 0 | 0 | 0 | 0 | 0 | 0 | 0 | 0 | 0 | 0 | 18 | 0 | 0 | 0 | 0 | 0 | 0
177 | 7000023895 | 1760 | New DT Works: 250kVA | 1000032342 | 18 | GI FLAT FOR NEUTRAL EARTHING OF DT | KG | 2.4 |  | INCLUDED |  | INCLUDED | 0 | INCLUDED | 0 | 0 | 0 | 0 | 0 | 0 | 0 | 0 | 0 | 0 | 0 | 0 | 18 | 0 | 0 | 0 | 0 | 0 | 0
178 | 7000023895 | 1770 | New DT Works: 250kVA | 1000066070 | 18 | DISC INSULATOR HARDWARE & ACCESSORIES SUITABLE TO 11 KV B&S TYPE, 45KN POLYMER INSULATORS AS PER TS | SET | 3 |  | INCLUDED |  | INCLUDED | 0 | INCLUDED | 0 | 0 | 0 | 0 | 0 | 0 | 0 | 0 | 0 | 0 | 0 | 0 | 18 | 0 | 0 | 0 | 0 | 0 | 0
179 | 7000023895 | 1780 | New DT Works: 250kVA | 1000065966 | 18 | 11KV 45 KN POLYMERIC COMPOSITE DISC INSULATOR AS TS | EA | 3 |  | INCLUDED |  | INCLUDED | 0 | INCLUDED | 0 | 0 | 0 | 0 | 0 | 0 | 0 | 0 | 0 | 0 | 0 | 0 | 18 | 0 | 0 | 0 | 0 | 0 | 0
180 | 7000023895 | 1790 | New DT Works: 250kVA | 1000050004 | 18 | 11KV HG FUSE INCLUDING ALL ACCESSORIES | EA | 1 |  | INCLUDED |  | INCLUDED | 0 | INCLUDED | 0 | 0 | 0 | 0 | 0 | 0 | 0 | 0 | 0 | 0 | 0 | 0 | 18 | 0 | 0 | 0 | 0 | 0 | 0
181 | 7000023895 | 1800 | New DT Works: 250kVA | 1000001896 | 18 | 250kVA, 11/0.433kV, 3ph LT Transformer | EA | 1 |  | INCLUDED |  | INCLUDED | 0 | INCLUDED | 0 | 0 | 0 | 0 | 0 | 0 | 0 | 0 | 0 | 0 | 0 | 0 | 18 | 0 | 0 | 0 | 0 | 0 | 0
182 | 7000023895 | 1810 | New DT Works: 250kVA | 1000028403 | 18 | PIPE EARTHING OF 40 MM DIA, 2.5M LONG GI PIPE (MEDIUM GRADE) FORTREATED EARTHING AT DT LOCATION. | EA | 3 |  | INCLUDED |  | INCLUDED | 0 | INCLUDED | 0 | 0 | 0 | 0 | 0 | 0 | 0 | 0 | 0 | 0 | 0 | 0 | 18 | 0 | 0 | 0 | 0 | 0 | 0
183 | 7000023895 | 1820 | New DT Works: 250kVA | 1000065970 | 18 | 9KV, 10 KA POLYMER HOUSING LIGHTNING ARRESTOR FOR DT AS PER TS. | EA | 3 |  | INCLUDED |  | INCLUDED | 0 | INCLUDED | 0 | 0 | 0 | 0 | 0 | 0 | 0 | 0 | 0 | 0 | 0 | 0 | 18 | 0 | 0 | 0 | 0 | 0 | 0
184 | 7000023895 | 1830 | New DT Works: 250kVA | 1000022813 | 18 | Fabrication and Supply of M.S. Galvanised items- Pole Top Bracket,V-Cross arm, Back Clamps for V-Cross arm , D P Channel, D P Channelclamp, Stay clamps angle, Stay clamps side, D P cross bracing &clamps,Guarding arm etc etc. complete as required. | MT | 0.22 |  | INCLUDED |  | INCLUDED | 0 | INCLUDED | 0 | 0 | 0 | 0 | 0 | 0 | 0 | 0 | 0 | 0 | 0 | 0 | 18 | 0 | 0 | 0 | 0 | 0 | 0
185 | 7000023895 | 1840 | New DT Works: 250kVA | 1000066074 | 18 | LT DISTRIBUTION BOX SUITABLE FOR 250 KVA DT AS PER TS | EA | 1 |  | INCLUDED |  | INCLUDED | 0 | INCLUDED | 0 | 0 | 0 | 0 | 0 | 0 | 0 | 0 | 0 | 0 | 0 | 0 | 18 | 0 | 0 | 0 | 0 | 0 | 0
186 | 7000023895 | 1850 | New DT Works: 250kVA | 1000022819 | 18 | nuts,bolts,foundation bolts and washer and other accessories forstructures. | MT | 0.022 |  | INCLUDED |  | INCLUDED | 0 | INCLUDED | 0 | 0 | 0 | 0 | 0 | 0 | 0 | 0 | 0 | 0 | 0 | 0 | 18 | 0 | 0 | 0 | 0 | 0 | 0
187 | 7000023895 | 1860 | New DT Works: 250kVA | 1000017118 | 18 | PG Clamp for ACSR Weasel Conductor | EA | 6 |  | INCLUDED |  | INCLUDED | 0 | INCLUDED | 0 | 0 | 0 | 0 | 0 | 0 | 0 | 0 | 0 | 0 | 0 | 0 | 18 | 0 | 0 | 0 | 0 | 0 | 0
188 | 7000023895 | 1870 | New DT Works: 250kVA | 1000037908 | 18 | 9M STP 410 MPA SP 33 | EA | 2 |  | INCLUDED |  | INCLUDED | 0 | INCLUDED | 0 | 0 | 0 | 0 | 0 | 0 | 0 | 0 | 0 | 0 | 0 | 0 | 18 | 0 | 0 | 0 | 0 | 0 | 0
189 | 7000023895 | 1890 | New DT Works: 250kVA | 1000065967 | 18 | 11KV 5 KN POLYMERIC COMPOSITE PIN INSULATOR AS TS | EA | 3 |  | INCLUDED |  | INCLUDED | 0 | INCLUDED | 0 | 0 | 0 | 0 | 0 | 0 | 0 | 0 | 0 | 0 | 0 | 0 | 18 | 0 | 0 | 0 | 0 | 0 | 0
190 | 7000023895 | 1900 | 33 kV Line works: ACSR DOG on DP | 1000030857 | 18 | ACSR DOG CONDUCTOR | KM | 281 |  | INCLUDED |  | INCLUDED | 0 | INCLUDED | 0 | 0 | 0 | 0 | 0 | 0 | 0 | 0 | 0 | 0 | 0 | 0 | 18 | 0 | 0 | 0 | 0 | 0 | 0
191 | 7000023895 | 1910 | 33 kV Line works: ACSR DOG on DP | 1000056012 | 18 | 11 M STP 410 MPA SP 56 | EA | 4550 |  | INCLUDED |  | INCLUDED | 0 | INCLUDED | 0 | 0 | 0 | 0 | 0 | 0 | 0 | 0 | 0 | 0 | 0 | 0 | 18 | 0 | 0 | 0 | 0 | 0 | 0
192 | 7000023895 | 1920 | 33 kV Line works: ACSR DOG on DP | 1000022813 | 18 | Fabrication and Supply of M.S. Galvanised items- Pole Top Bracket,V-Cross arm, Back Clamps for V-Cross arm , D P Channel, D P Channelclamp, Stay clamps angle, Stay clamps side, D P cross bracing &clamps,Guarding arm etc etc. complete as required. | MT | 455 |  | INCLUDED |  | INCLUDED | 0 | INCLUDED | 0 | 0 | 0 | 0 | 0 | 0 | 0 | 0 | 0 | 0 | 0 | 0 | 18 | 0 | 0 | 0 | 0 | 0 | 0
193 | 7000023895 | 1930 | 33 kV Line works: ACSR DOG on DP | 1000022819 | 18 | nuts,bolts,foundation bolts and washer and other accessories forstructures. | MT | 23 |  | INCLUDED |  | INCLUDED | 0 | INCLUDED | 0 | 0 | 0 | 0 | 0 | 0 | 0 | 0 | 0 | 0 | 0 | 0 | 18 | 0 | 0 | 0 | 0 | 0 | 0
194 | 7000023895 | 1940 | 33 kV Line works: ACSR DOG on DP | 1000028393 | 18 | 20 MM DIA 2500 MM LONG GI ROD TOGETHER WITH FIXINGARRANGEMENT(EXCLUDING GI WIRE REQUIRED FOR EARTHING) AS PER APPROVEDDRAWING. | SET | 4550 |  | INCLUDED |  | INCLUDED | 0 | INCLUDED | 0 | 0 | 0 | 0 | 0 | 0 | 0 | 0 | 0 | 0 | 0 | 0 | 18 | 0 | 0 | 0 | 0 | 0 | 0
195 | 7000023895 | 1950 | 33 kV Line works: ACSR DOG on DP | 1000033887 | 18 | HARDWARE FITTINGS (1 SET CONSISTS OF ANCHOR PLATE - 1 NO., ANCHOR ROD-1 NO., TURNBUCKLE -1 NO., THIMBLES -2 NOS., GUY GRIPS - 4 NOS.,FASTNERS TO ATTATCH ANCHOR PLATE TO ANCHOR ROD) TO COMPLETE STAY SETTS | SET | 182 |  | INCLUDED |  | INCLUDED | 0 | INCLUDED | 0 | 0 | 0 | 0 | 0 | 0 | 0 | 0 | 0 | 0 | 0 | 0 | 18 | 0 | 0 | 0 | 0 | 0 | 0
196 | 7000023895 | 1960 | 33 kV Line works: ACSR DOG on DP | 1000022814 | 18 | GUY STRAIN INSULATORS DESIGNATION 'C' | EA | 182 |  | INCLUDED |  | INCLUDED | 0 | INCLUDED | 0 | 0 | 0 | 0 | 0 | 0 | 0 | 0 | 0 | 0 | 0 | 0 | 18 | 0 | 0 | 0 | 0 | 0 | 0
197 | 7000023895 | 1970 | 33 kV Line works: ACSR DOG on DP | 1000033928 | 18 | STAY WIRE (7/8 SWG) | M | 2603 |  | INCLUDED |  | INCLUDED | 0 | INCLUDED | 0 | 0 | 0 | 0 | 0 | 0 | 0 | 0 | 0 | 0 | 0 | 0 | 18 | 0 | 0 | 0 | 0 | 0 | 0
198 | 7000023895 | 1980 | 33 kV Line works: ACSR DOG on DP | 1000032344 | 18 | 8SWG GI WIRE FOR PROTECTIVE GUARDING & EARTHING AS PER TS | KG | 1365 |  | INCLUDED |  | INCLUDED | 0 | INCLUDED | 0 | 0 | 0 | 0 | 0 | 0 | 0 | 0 | 0 | 0 | 0 | 0 | 18 | 0 | 0 | 0 | 0 | 0 | 0
199 | 7000023895 | 1990 | 33 kV Line works: ACSR DOG on DP | 1000045341 | 18 | 11KV, 70KN B&S DISC INSULATORS | EA | 27300 |  | INCLUDED |  | INCLUDED | 0 | INCLUDED | 0 | 0 | 0 | 0 | 0 | 0 | 0 | 0 | 0 | 0 | 0 | 0 | 18 | 0 | 0 | 0 | 0 | 0 | 0
200 | 7000023895 | 2000 | 33 kV Line works: ACSR DOG on DP | 1000056398 | 18 | HARDWARE FITTINGS & ACCESSORIES SUITABLE TO 11KV B&S TYPE, 70 KN DISCINSULATORS AS PER TS | SET | 6825 |  | INCLUDED |  | INCLUDED | 0 | INCLUDED | 0 | 0 | 0 | 0 | 0 | 0 | 0 | 0 | 0 | 0 | 0 | 0 | 18 | 0 | 0 | 0 | 0 | 0 | 0
201 | 7000023895 | 2500 | 33/11 kV Substation Works | 1000004944 | 18 | 6.3MVA , 33/11 KV, 3-phase Power Transformer including Insulating Oil | EA | 5 |  | INCLUDED |  | INCLUDED | 0 | INCLUDED | 0 | 0 | 0 | 0 | 0 | 0 | 0 | 0 | 0 | 0 | 0 | 0 | 18 | 0 | 0 | 0 | 0 | 0 | 0
202 | 7000023895 | 2020 | 33/11 kV Substation Works | 1000028385 | 18 | 100 KVA, 33/0.433 KV, 3 PH, 50 HZ, ONAN, OUTDOOR STATION TRANSFORMERON DOUBLE POLE STRUCTURE ALONG WITH TRANSFORMER OIL AND ALLACCESSORIES AS PER TS. | EA | 4 |  | INCLUDED |  | INCLUDED | 0 | INCLUDED | 0 | 0 | 0 | 0 | 0 | 0 | 0 | 0 | 0 | 0 | 0 | 0 | 18 | 0 | 0 | 0 | 0 | 0 | 0
203 | 7000023895 | 2030 | 33/11 kV Substation Works | 1000037908 | 18 | 9M STP 410 MPA SP 33 | EA | 48 |  | INCLUDED |  | INCLUDED | 0 | INCLUDED | 0 | 0 | 0 | 0 | 0 | 0 | 0 | 0 | 0 | 0 | 0 | 0 | 18 | 0 | 0 | 0 | 0 | 0 | 0
204 | 7000023895 | 2660 | 33/11 kV Substation Works | 1000068610 | 18 | 33 KV, 1250 AMPS, 25 KA, 3 PHASE VACUUM CIRCUIT BREAKER WITH SUPPORTSTRUCTURE COMPLETE WITH ACCESSORIES AS PER TS | SET | 7 |  | INCLUDED |  | INCLUDED | 0 | INCLUDED | 0 | 0 | 0 | 0 | 0 | 0 | 0 | 0 | 0 | 0 | 0 | 0 | 18 | 0 | 0 | 0 | 0 | 0 | 0
205 | 7000023895 | 2050 | 33/11 kV Substation Works | 1000028406 | 18 | 33KV CONTROL & RELAY PANEL ALONGWITH E/F & O/C RELAYS, MIMIC DIAGRAM,VOLTMETER, AMMETER, ANNUNCIATION WINDOWS WITH ANNUNCIATION RELAYS ANDOTHER COMPONENTS ETC AS PER TS FOR CONTROLLING 33 KV FEEDER VCB WITHSTATIC TRI-VECTOR ENERGY METER | SET | 2 |  | INCLUDED |  | INCLUDED | 0 | INCLUDED | 0 | 0 | 0 | 0 | 0 | 0 | 0 | 0 | 0 | 0 | 0 | 0 | 18 | 0 | 0 | 0 | 0 | 0 | 0
206 | 7000023895 | 2060 | 33/11 kV Substation Works | 1000028407 | 18 | 33KV CONTROL & RELAY PANEL ALONGWITH E/F & O/C RELAYS, MIMIC DIAGRAM,VOLTMETER, AMMETER, ANNUNCIATION WINDOWS WITH ANNUNCIATION RELAYS ANDOTHER COMPONENTS ETC AS PER TS FOR CONTROLLING POWER TRANSFORMER VCB | SET | 5 |  | INCLUDED |  | INCLUDED | 0 | INCLUDED | 0 | 0 | 0 | 0 | 0 | 0 | 0 | 0 | 0 | 0 | 0 | 0 | 18 | 0 | 0 | 0 | 0 | 0 | 0
207 | 7000023895 | 2070 | 33/11 kV Substation Works | 1000040985 | 18 | 33KV, 3 PHASE HG FUSE AS PER TECHNICAL SPECIFICATION | SET | 7 |  | INCLUDED |  | INCLUDED | 0 | INCLUDED | 0 | 0 | 0 | 0 | 0 | 0 | 0 | 0 | 0 | 0 | 0 | 0 | 18 | 0 | 0 | 0 | 0 | 0 | 0
208 | 7000023895 | 2080 | 33/11 kV Substation Works | 1000002095 | 18 | 36 kV, 630A, 25 KA, 3-Phase DoubleBreak Isolator with one E/S | EA | 5 |  | INCLUDED |  | INCLUDED | 0 | INCLUDED | 0 | 0 | 0 | 0 | 0 | 0 | 0 | 0 | 0 | 0 | 0 | 0 | 18 | 0 | 0 | 0 | 0 | 0 | 0
209 | 7000023895 | 2090 | 33/11 kV Substation Works | 1000002094 | 18 | 36 kV, 630A, 25 KA, 3-Phase DoubleBreak Isolator without E/S | EA | 8 |  | INCLUDED |  | INCLUDED | 0 | INCLUDED | 0 | 0 | 0 | 0 | 0 | 0 | 0 | 0 | 0 | 0 | 0 | 0 | 18 | 0 | 0 | 0 | 0 | 0 | 0
210 | 7000023895 | 2100 | 33/11 kV Substation Works | 1000022798 | 18 | 33 kV , 400 Amp, 3 phase , verticalmounted AB switch as per TS | EA | 4 |  | INCLUDED |  | INCLUDED | 0 | INCLUDED | 0 | 0 | 0 | 0 | 0 | 0 | 0 | 0 | 0 | 0 | 0 | 0 | 18 | 0 | 0 | 0 | 0 | 0 | 0
211 | 7000023895 | 2110 | 33/11 kV Substation Works | 1000041088 | 18 | 400-200/5-5 A, 36KV, 1-PHASE, 25KA OUTDOR TYPE CURRENT TRANSFORMERALONG WITH JUNCTION BOX (1 NO JUNCTION BOX FOR 3 NOS OF 1-PHASE CTS)ETC., COMPLETE AS PER TECHNICAL SPECIFICATIONS. | EA | 3 |  | INCLUDED |  | INCLUDED | 0 | INCLUDED | 0 | 0 | 0 | 0 | 0 | 0 | 0 | 0 | 0 | 0 | 0 | 0 | 18 | 0 | 0 | 0 | 0 | 0 | 0
212 | 7000023895 | 2120 | 33/11 kV Substation Works | 1000043562 | 18 | 300-150/5-5 A, 36KV, 1-PHASE, 25KA OUTDOR TYPE CURRENT TRANSFORMERALONG WITH JUNCTION BOX (1 NO JUNCTION BOX FOR 3 NOS OF 1-PHASE CTS)ETC., COMPLETE AS PER TECHNICAL SPECIFICATIONS. | SET | 18 |  | INCLUDED |  | INCLUDED | 0 | INCLUDED | 0 | 0 | 0 | 0 | 0 | 0 | 0 | 0 | 0 | 0 | 0 | 0 | 18 | 0 | 0 | 0 | 0 | 0 | 0
213 | 7000023895 | 2130 | 33/11 kV Substation Works | 1000020401 | 18 | 30kV, 10 kA, Conventional (Gap) type Surge Arrester (1-Phase) | EA | 42 |  | INCLUDED |  | INCLUDED | 0 | INCLUDED | 0 | 0 | 0 | 0 | 0 | 0 | 0 | 0 | 0 | 0 | 0 | 0 | 18 | 0 | 0 | 0 | 0 | 0 | 0
214 | 7000023895 | 2140 | 33/11 kV Substation Works | 1000020375 | 18 | Supply of 9 kV, 1 phase, 10 KA porcelain housing ZnO LA with allaccessories as per TS | EA | 75 |  | INCLUDED |  | INCLUDED | 0 | INCLUDED | 0 | 0 | 0 | 0 | 0 | 0 | 0 | 0 | 0 | 0 | 0 | 0 | 18 | 0 | 0 | 0 | 0 | 0 | 0
215 | 7000023895 | 2150 | 33/11 kV Substation Works | 1000032454 | 18 | 36 KV, 1-PHASE, 33KV/110 VOLT, SINGLE CORE OUTDOOR TYPE POTENTIALTRANSFORMER ALONG WITH JUNCTION BOX (1 NO JUNCTION BOX FOR 3 NOS OF1-PHASE PTS) AND REQUIRED ACCESSORIES ETC., COMPLETE AS PER TECHNICALSPECIFICATIONS. | EA | 15 |  | INCLUDED |  | INCLUDED | 0 | INCLUDED | 0 | 0 | 0 | 0 | 0 | 0 | 0 | 0 | 0 | 0 | 0 | 0 | 18 | 0 | 0 | 0 | 0 | 0 | 0
216 | 7000023895 | 2690 | 33/11 kV Substation Works | 1000033306 | 18 | 11KV,25 KA, 3-PHASE INDOOR SWITCH GEAR PANEL (GIS TYPE)-TRANSFORMERMODULE | EA | 5 |  | INCLUDED |  | INCLUDED | 0 | INCLUDED | 0 | 0 | 0 | 0 | 0 | 0 | 0 | 0 | 0 | 0 | 0 | 0 | 18 | 0 | 0 | 0 | 0 | 0 | 0
217 | 7000023895 | 2700 | 33/11 kV Substation Works | 1000033305 | 18 | 11 KV,25 KA, 3-PHASE INDOOR SWITCH GEAR PANEL (GIS TYPE)-LINE MODULE | EA | 20 |  | INCLUDED |  | INCLUDED | 0 | INCLUDED | 0 | 0 | 0 | 0 | 0 | 0 | 0 | 0 | 0 | 0 | 0 | 0 | 18 | 0 | 0 | 0 | 0 | 0 | 0
218 | 7000023895 | 2710 | 33/11 kV Substation Works | 1000033307 | 18 | 11KV, 25KA INDOOR SWITCH GEAR PANEL (GIS TYPE) FOR BUS SECTIONALISERMODULE | SET | 1 |  | INCLUDED |  | INCLUDED | 0 | INCLUDED | 0 | 0 | 0 | 0 | 0 | 0 | 0 | 0 | 0 | 0 | 0 | 0 | 18 | 0 | 0 | 0 | 0 | 0 | 0
219 | 7000023895 | 2190 | 33/11 kV Substation Works | 1000022782 | 18 | 11 kV , 400 Amp,3 phase , verticalmounted AB switch for Outgoing DP asper TS | EA | 20 |  | INCLUDED |  | INCLUDED | 0 | INCLUDED | 0 | 0 | 0 | 0 | 0 | 0 | 0 | 0 | 0 | 0 | 0 | 0 | 18 | 0 | 0 | 0 | 0 | 0 | 0
220 | 7000023895 | 2200 | 33/11 kV Substation Works | 1000040984 | 28 | BATTERY, BATTERY CHARGER WITH 30V, 80 AH (AT 10 HRS DISCHARGE RATE)NI-CD BATTERY & ALL OTHER ACCESSORIES AND CONNECTORS AS PER TECHNICALSPECIFICATIONS. | SET | 4 |  | INCLUDED |  | INCLUDED | 0 | INCLUDED | 0 | 0 | 0 | 0 | 0 | 0 | 0 | 0 | 0 | 0 | 0 | 0 | 28 | 0 | 0 | 0 | 0 | 0 | 0
221 | 7000023895 | 2210 | 33/11 kV Substation Works | 1000040983 | 18 | 30V, 40 AMP. FLOAT-CUM-BOOST BATTERY CHARGER WITH FULL WAVERECTIFICATION FOR 220 V, 1 PHASE, 50 HZ AC INPUT SUPPLY ALING WITHINBUILT DC DISTRIBUTION BOARD AS PER TECHNICAL SPECIFICATION. | SET | 4 |  | INCLUDED |  | INCLUDED | 0 | INCLUDED | 0 | 0 | 0 | 0 | 0 | 0 | 0 | 0 | 0 | 0 | 0 | 0 | 18 | 0 | 0 | 0 | 0 | 0 | 0
222 | 7000023895 | 2220 | 33/11 kV Substation Works | 1000004303 | 18 | 415V AC Distribution Board (ACDB) as per Technical Specification | SET | 4 |  | INCLUDED |  | INCLUDED | 0 | INCLUDED | 0 | 0 | 0 | 0 | 0 | 0 | 0 | 0 | 0 | 0 | 0 | 0 | 18 | 0 | 0 | 0 | 0 | 0 | 0
223 | 7000023895 | 2230 | 33/11 kV Substation Works | 1000027320 | 18 | 11kV grade 3Cx185 sqmm (XLPE) Power Cable as per TS | M | 1100 |  | INCLUDED |  | INCLUDED | 0 | INCLUDED | 0 | 0 | 0 | 0 | 0 | 0 | 0 | 0 | 0 | 0 | 0 | 0 | 18 | 0 | 0 | 0 | 0 | 0 | 0
224 | 7000023895 | 2240 | 33/11 kV Substation Works | 1000033216 | 18 | END TERMINATION KIT SUITABLE FOR TERMINATION IN 11 KV INDOOR VCBPANEL FOR 3CX185 SQ. MM CABLE | SET | 30 |  | INCLUDED |  | INCLUDED | 0 | INCLUDED | 0 | 0 | 0 | 0 | 0 | 0 | 0 | 0 | 0 | 0 | 0 | 0 | 18 | 0 | 0 | 0 | 0 | 0 | 0
225 | 7000023895 | 2250 | 33/11 kV Substation Works | 1000033215 | 18 | OUTDOOR END TERMINATION KIT (REQUIRED AT DOUBLE POLE STRUCTURE ) FOR11 KV 3CX185 SQ. MM. CABLE | SET | 30 |  | INCLUDED |  | INCLUDED | 0 | INCLUDED | 0 | 0 | 0 | 0
226 | 7000023895 | 2260 | 33/11 kV Substation Works | 1000000499 | 18 | 1.1kV grade 3.5Cx95 sqmm Armoured (PVC) Power Cable | M | 350 |  | INCLUDED |  | INCLUDED | 0 | INCLUDED | 0 | 0 | 0 | 0
227 | 7000023895 | 2270 | 33/11 kV Substation Works | 1000000511 | 18 | 1.1kV grade 4Cx10 sqmm (PVC) Power Cable | M | 200 |  | INCLUDED |  | INCLUDED | 0 | INCLUDED | 0 | 0 | 0 | 0
228 | 7000023895 | 2280 | 33/11 kV Substation Works | 1000037127 | 18 | 1.1KV GRADE 2CX10 SQMM ARMOURED (PVC) COPPER CABLE | M | 100 |  | INCLUDED |  | INCLUDED | 0 | INCLUDED | 0 | 0 | 0 | 0
229 | 7000023895 | 2290 | 33/11 kV Substation Works | 1000000480 | 18 | 1.1kV grade 2Cx2.5 sqmm Control Cable | M | 1325 |  | INCLUDED |  | INCLUDED | 0 | INCLUDED | 0 | 0 | 0 | 0
230 | 7000023895 | 2300 | 33/11 kV Substation Works | 1000000520 | 18 | 1.1kV grade 5Cx2.5 sqmm Control Cable | M | 1425 |  | INCLUDED |  | INCLUDED | 0 | INCLUDED | 0 | 0 | 0 | 0
231 | 7000023895 | 2310 | 33/11 kV Substation Works | 1000000446 | 18 | 1.1kV grade 10Cx2.5 sqmm Control Cable | M | 2250 |  | INCLUDED |  | INCLUDED | 0 | INCLUDED | 0 | 0 | 0 | 0
232 | 7000023895 | 2320 | 33/11 kV Substation Works | 1000028409 | 18 | T-CLAMPS, THROUGH CLAMP, CONNECTORS, P.G.CLAMPS ETC. SUITABLE FORCONNECTION TO ACSR WOLF, PAD TYPE COMPRESSION CLAMP FOR 33 KVTRANSFORMER BAY | LOT | 5 |  | INCLUDED |  | INCLUDED | 0 | INCLUDED | 0 | 0 | 0 | 0
233 | 7000023895 | 2330 | 33/11 kV Substation Works | 1000028413 | 18 | T-CLAMPS, THROUGH CLAMP, CONNECTORS, P.G.CLAMPS ETC. SUITABLE FORCONNECTION TO ACSR WOLF, PAD TYPE COMPRESSION CLAMP FOR "33 KV LINEBAY WITH VCB" | LOT | 5 |  | INCLUDED |  | INCLUDED | 0 | INCLUDED | 0 | 0 | 0 | 0
234 | 7000023895 | 2340 | 33/11 kV Substation Works | 1000028411 | 18 | T-CLAMPS, THROUGH CLAMP, CONNECTORS, P.G.CLAMPS ETC. SUITABLE FORCONNECTION TO ACSR WOLF, PAD TYPE COMPRESSION CLAMP FOR 33KV LINE BAYWITH HG FUSE | LOT | 3 |  | INCLUDED |  | INCLUDED | 0 | INCLUDED | 0 | 0 | 0 | 0
235 | 7000023895 | 2350 | 33/11 kV Substation Works | 1000028414 | 18 | T-CLAMPS, THROUGH CLAMP, CONNECTORS, P.G.CLAMPS ETC. SUITABLE FORCONNECTION TO ACSR WOLF, PAD TYPE COMPRESSION CLAMP FOR 33KV PT BAY | LOT | 5 |  | INCLUDED |  | INCLUDED | 0 | INCLUDED | 0 | 0 | 0 | 0
236 | 7000023895 | 2360 | 33/11 kV Substation Works | 1000028410 | 18 | T-CLAMPS, THROUGH CLAMP, CONNECTORS, P.G.CLAMPS ETC. SUITABLE FORCONNECTION TO ACSR WOLF, PAD TYPE COMPRESSION CLAMP FOR 33/.433KVSTATION TRANSFORMER BAY | LOT | 4 |  | INCLUDED |  | INCLUDED | 0 | INCLUDED | 0 | 0 | 0 | 0
237 | 7000023895 | 2370 | 33/11 kV Substation Works | 1000006308 | 18 | ACSR Wolf Conductor | M | 750 |  | INCLUDED |  | INCLUDED | 0 | INCLUDED | 0 | 0 | 0 | 0
238 | 7000023895 | 2380 | 33/11 kV Substation Works | 1000029110 | 18 | 32 mm MS rod for Earthmat (KG) | KG | 19000 |  | INCLUDED |  | INCLUDED | 0 | INCLUDED | 0 | 0 | 0 | 0
239 | 7000023895 | 2390 | 33/11 kV Substation Works | 1000029112 | 18 | GS FLAT 50X6MM(KG) | KG | 7000 |  | INCLUDED |  | INCLUDED | 0 | INCLUDED | 0 | 0 | 0 | 0
240 | 7000023895 | 2400 | 33/11 kV Substation Works | 1000029111 | 18 | GI Flat - 25x3 mm(KG) | KG | 3500 |  | INCLUDED |  | INCLUDED | 0 | INCLUDED | 0 | 0 | 0 | 0
241 | 7000023895 | 2510 | 33/11 kV Substation Works | 1000012682 | 18 | 40mm x 3000 mm long GI Pipe earth electrode for earth pit alongwithclamping arrangement to connect GI Wire as per TS | EA | 150 |  | INCLUDED |  | INCLUDED | 0 | INCLUDED | 0 | 0 | 0 | 0
242 | 7000023895 | 2410 | 33/11 kV Substation Works | 1000028395 | 18 | 20 MM DIA., 3000 MM LONG GI ROD AND OTHER ACCESSORIES AS PER TECHNICALSPECIFICATION. | SET | 100 |  | INCLUDED |  | INCLUDED | 0 | INCLUDED | 0 | 0 | 0 | 0
243 | 7000023895 | 2420 | 33/11 kV Substation Works | 1000045341 | 18 | 11KV, 70KN B&S DISC INSULATORS | EA | 240 |  | INCLUDED |  | INCLUDED | 0 | INCLUDED | 0 | 0 | 0 | 0
244 | 7000023895 | 2680 | 33/11 kV Substation Works | 1000068612 | 18 | HARDWARE FITTINGS & ACCESSORIES SUITABLE FOR DISC INSULATORS 33KV,70KN, B&S COMPLETE AS PER TECHNICAL SPECIFICATION. | SET | 60 |  | INCLUDED |  | INCLUDED | 0 | INCLUDED | 0 | 0 | 0 | 0
245 | 7000023895 | 2440 | 33/11 kV Substation Works | 1000028400 | 18 | 33 KV POST INSULATOR ASSEMBLY COMPRISING OF 2 NOS OF INSULATORS,FITTINGS AND ACCESSORIES. | SET | 40 |  | INCLUDED |  | INCLUDED | 0 | INCLUDED | 0 | 0 | 0 | 0
246 | 7000023895 | 2450 | 33/11 kV Substation Works | 1000040991 | 18 | STATION LIGHTING SYSTEM COMPLETE FOR SWITCHYARD, CONTROL ROOMBUILDING,MAINGATE & SUB-STATION BOUNDARY AS PER TECHNICALSPECIFICATION FOR EACH NEW PSS | SET | 4 |  | INCLUDED |  | INCLUDED | 0 | INCLUDED | 0 | 0 | 0 | 0
247 | 7000023895 | 2460 | 33/11 kV Substation Works | 1000034279 | 18 | ABC POWDER TYPE FIRE EXTINGUISHER - 6 KG | EA | 4 |  | INCLUDED |  | INCLUDED | 0 | INCLUDED | 0 | 0 | 0 | 0
248 | 7000023895 | 2470 | 33/11 kV Substation Works | 1000012022 | 18 | 4.5 kg CO2 type Portable Fire extinguisher | EA | 4 |  | INCLUDED |  | INCLUDED | 0 | INCLUDED | 0 | 0 | 0 | 0
249 | 7000023895 | 2480 | 33/11 kV Substation Works | 1000027449 | 18 | 22.5 kg CO2 type Portable Fire Extinguisher | EA | 4 |  | INCLUDED |  | INCLUDED | 0 | INCLUDED | 0 | 0 | 0 | 0
250 | 7000023895 | 2490 | 33/11 kV Substation Works | 1000068515 | 18 | GALVANISED FABRICATED STRUCTURE FOR 33 KV EQUIPMENTS, TOWERS & GANTRY-TO BE DESIGNED DURING DETAILED ENGINEERING & AS PER TS | MT | 28 |  | INCLUDED |  | INCLUDED | 0 | INCLUDED | 0 | 0 | 0 | 0
Total Ex-Works Price | [9 empty] | 0 | [9 empty] | 0 |  | 0 | 0 | 0 |  | 0 |  |  |  |  | 0 | 0 | 0
Total Price for inland transportation and other services required in India to convey the Goods to their final destination (excluding GST) | [11 empty] | 0
GST payable on the price quoted if Contract is awarded | [12 empty] | 0 | [12 empty] | #REF! |  |  |  |  | #REF! | #REF! | #REF!
Total Ex-Works Price including GST | [13 empty] | 0
| Date |  |  |  |  | Printed Name
| Place |  |  |  |  | Designation
Click for Sch-2

## Sch-2
NIT/RFB No.: CC/NT/W-MISC/DOM/A04/23/05795 | [17 empty] | Schedule - 2
Loss Reduction work under RDSS in Kargil district under Implementation of Distribution Infrastructure works of LPDD under RDSS in the districts of Leh & Kargil of UT of Ladakh
(SCHEDULE OF RATES AND PRICES )
BIDDER:
0 | [11 empty] | To:
Bidder’s Name and Address (Sole Bidder) : | [11 empty] | POWERGRID CORPORATION OF INDIA LIMITED,
Name : | [11 empty] | Saudamini, Plot No. 2, Sector - 29, Gurgaon
Address :
Supply of Installation Services :
SI. No. | PR No | PR Line Item No | Activity Header | PR Activity No | Activity Description | Service Code | SAC (Service Accounting Codes) | Whether SAC in column ‘8’ is confirmed. If not indicate applicable the SAC # | Rate of GST applicable (in %) | Whether rate of GST in column ‘10’ is confirmed. If not indicate applicable rate of GST # | Description | Unit | Quantity | Unit price | GST payable on the price quoted if Contract is awarded (%) | Total Price per line item (excluding GST) | GST payable on the price quoted if Contract is awarded (Amount) | Total Price per line item (including GST) |  | GST Before Discount | Discount | Total Price after discount | GST After Discount
1 | 2 | 2 | 4 | 5 | 6 | 7 | 8 | 9 | 10 | 11 | 8 | 9 | 10 | 11 | 12 | 13=10*11 | 14=13*12 | 15=13+14
| Loss reduction work under RDSS in Kargil | [23 empty] | Rounded off UnitPrice | Total Corrected Price (excl. GST) | GST rate | GST Amount
1 | 7000023895 | 2010 | 140 | 10 | 33 kV Line Works: ACSR DOG on DP | 150000069 |  |  |  |  | Route survey and pole spotting of 33 KV line as perTS. | KM | 91 |  | 18 | INCLUDED | INCLUDED | INCLUDED | 0 | 0 | 0 | 0 | 0 | 0 | 0 | 0 | 0 | 0
2 | 7000023895 | 2010 | 140 | 20 | 33 kV Line Works: ACSR DOG on DP | 100017101 |  |  |  |  | Erection of 11mtr 410Mpa ST pole including excavation of pits in all type of soil, concreting & backfilling with soil and compacitonincluding coupling of support upto 450mm. Cost of all material except pole is included in this item. This also includespainting of ST pole with Aluminium paint | EA | 4550 |  | 18 | INCLUDED | INCLUDED | INCLUDED | 0 | 0 | 0 | 0 | 0 | 0 | 0 | 0 | 0 | 0
3 | 7000023895 | 2010 | 140 | 40 | 33 kV Line Works: ACSR DOG on DP | 100003884 |  |  |  |  | Erection of 33 kV /11 kV /LT Stay set with concreting (1:2:4) including supply complete in all respect as per approveddrawings. | SET | 182 |  | 18 | INCLUDED | INCLUDED | INCLUDED | 0 | 0 | 0 | 0 | 0 | 0 | 0 | 0 | 0 | 0
4 | 7000023895 | 2010 | 140 | 50 | 33 kV Line Works: ACSR DOG on DP | 100003306 |  |  |  |  | Earthing of poles using 2.5 meter spike type earthing as per approved drawings. | EA | 4550 |  | 18 | INCLUDED | INCLUDED | INCLUDED | 0 | 0 | 0 | 0 | 0 | 0 | 0 | 0 | 0 | 0
5 | 7000023895 | 2010 | 140 | 60 | 33 kV Line Works: ACSR DOG on DP | 100043130 |  |  |  |  | Stringing of S/C 3- ph, 3-wire, 33 kV line With ACSR Dog conductor on Double Pole Structure. This includes all activities i.e.fixing of MS galvanised fabricated items, installation of insulators, stringing of conductor, mid span jointing, repairing ofconductor using repair sleeve if unavoidable, fixing of anti climbing device & danger plate on all 2/3/4 Pole structures & roadcrossing poles, jumpering etc. complete in all respect.This includes supply and installation of repair sleeves/jointing sleeves,mid span joint, danger plate, preformed insulator bindings & anti-climbing device. | CKM | 91 |  | 18 | INCLUDED | INCLUDED | INCLUDED | 0 | 0 | 0 | 0 | 0 | 0 | 0 | 0 | 0 | 0
6 | 7000023895 | 2520 | 160 | 10 | 33/11kV SS -Services | 100000040 |  |  |  |  | Installation, testing & commissioning of 6.3MVA , 33/11 KV, 3-phase Power Transformer including Insulating Oil along with allaccessories complete as per TS. | EA | 5 |  | 18 | INCLUDED | INCLUDED | INCLUDED | 0 | 0 | 0 | 0 | 0 | 0 | 0 | 0 | 0 | 0
7 | 7000023895 | 2520 | 160 | 20 | 33/11kV SS -Services | 100044353 |  |  |  |  | Erection, testing & commissioning of 100 kVA, 33/0.415 kV, 3 Ph, 50 Hz,ONAN, Outdoor Station Transformer on double pole steeltubular pole including PCC foundation, erection of steel fabricated structure, LA's and all accessories viz AB switch, HG fuse,danger plate, anti climbing device, making connections on HV & LV side etc complete in all respects. Includes supply of dangerplate, preformed insulator binding, anti climbing devices, supply of termination kit, cable glands for connecting LT cable atbushing & LTDB, cable lugs for LTDB end etc. | SET | 4 |  | 18 | INCLUDED | INCLUDED | INCLUDED | 0 | 0 | 0 | 0 | 0 | 0 | 0 | 0 | 0 | 0
8 | 7000023895 | 2520 | 160 | 30 | 33/11kV SS -Services | 150000005 |  |  |  |  | Erection with structure, testing & commissioning of new 33 kV , 1250 Amp VCBs | EA | 7 |  | 18 | INCLUDED | INCLUDED | INCLUDED | 0 | 0 | 0 | 0 | 0 | 0 | 0 | 0 | 0 | 0
9 | 7000023895 | 2520 | 160 | 40 | 33/11kV SS -Services | 100043151 |  |  |  |  | 33KV Control & Relay panel alongwith E/F & O/C relays, Mimic Diagram, Voltmeter, Ammeter, Annunciation Windows with annunciationrelays and other components etc as per TS for controlling Feeder VCB. | SET | 2 |  | 18 | INCLUDED | INCLUDED | INCLUDED | 0 | 0 | 0 | 0 | 0 | 0 | 0 | 0 | 0 | 0
10 | 7000023895 | 2520 | 160 | 50 | 33/11kV SS -Services | 100003351 |  |  |  |  | 33kV Control & Relay panel alongwith E/F & O/C relays, Mimic Diagram, Voltmeter, Ammeter, Annunciation Windows with annunciationrelays and other components etc as per TS for controlling Power transformer VCB. | SET | 5 |  | 18 | INCLUDED | INCLUDED | INCLUDED | 0 | 0 | 0 | 0 | 0 | 0 | 0 | 0 | 0 | 0
11 | 7000023895 | 2520 | 160 | 60 | 33/11kV SS -Services | 100005735 |  |  |  |  | 33kV, 3 phase HG Fuse as per Technical Specification for feeder | SET | 3 |  | 18 | INCLUDED | INCLUDED | INCLUDED | 0 | 0 | 0 | 0 | 0 | 0 | 0 | 0 | 0 | 0
12 | 7000023895 | 2520 | 160 | 70 | 33/11kV SS -Services | 150000007 |  |  |  |  | Erection alongwith structure , testing & commissioning of new 33 kV , 630 Amp DBCR Isolator with earth switch | EA | 5 |  | 18 | INCLUDED | INCLUDED | INCLUDED | 0 | 0 | 0 | 0 | 0 | 0 | 0 | 0 | 0 | 0
13 | 7000023895 | 2520 | 160 | 80 | 33/11kV SS -Services | 150000009 |  |  |  |  | Erection alongwith structure , testing & commissioning of new 33 kV , 630 Amp DBCR Isolator without earth switch | EA | 8 |  | 18 | INCLUDED | INCLUDED | INCLUDED | 0 | 0 | 0 | 0 | 0 | 0 | 0 | 0 | 0 | 0
14 | 7000023895 | 2520 | 160 | 100 | 33/11kV SS -Services | 150000015 |  |  |  |  | Installation of 33 kV, 1 phase, 10 KA porcelain LA on line gantry including testing & commissioning for 33 kV line | EA | 15 |  | 18 | INCLUDED | INCLUDED | INCLUDED | 0 | 0 | 0 | 0 | 0 | 0 | 0 | 0 | 0 | 0
15 | 7000023895 | 2520 | 160 | 130 | 33/11kV SS -Services | 150000523 |  |  |  |  | Installation of 9kV, 10kA, 1-ph LA with porcelain bushing on Gantry/DP structure complete with terminal connectors etc. | EA | 60 |  | 18 | INCLUDED | INCLUDED | INCLUDED | 0 | 0 | 0 | 0 | 0 | 0 | 0 | 0 | 0 | 0
16 | 7000023895 | 2520 | 160 | 150 | 33/11kV SS -Services | 100003780 |  |  |  |  | 11kV,25 KA, 3-phase Indoor Switch gear Panel (GIS Type)-Transformer Module | EA | 5 |  | 18 | INCLUDED | INCLUDED | INCLUDED | 0 | 0 | 0 | 0 | 0 | 0 | 0 | 0 | 0 | 0
17 | 7000023895 | 2520 | 160 | 160 | 33/11kV SS -Services | 100003779 |  |  |  |  | 11 kV,25 KA, 3-phase Indoor Switch gear Panel (GIS Type)-Line Module | EA | 20 |  | 18 | INCLUDED | INCLUDED | INCLUDED | 0 | 0 | 0 | 0 | 0 | 0 | 0 | 0 | 0 | 0
18 | 7000023895 | 2520 | 160 | 170 | 33/11kV SS -Services | 100003781 |  |  |  |  | 11kV, 25kA Indoor Switch gear Panel (GIS Type) for Bus Sectionaliser Module | SET | 1 |  | 18 | INCLUDED | INCLUDED | INCLUDED | 0 | 0 | 0 | 0 | 0 | 0 | 0 | 0 | 0 | 0
19 | 7000023895 | 2520 | 160 | 180 | 33/11kV SS -Services | 150000121 |  |  |  |  | Erection, testing & commissioning of 11 kV , 400 Amp,3 phase , vertical mounted AB switch on Poles structure for Outgoingfeeders/transformers as per approved drawing including testing & commissioning.. | EA | 20 |  | 18 | INCLUDED | INCLUDED | INCLUDED | 0 | 0 | 0 | 0 | 0 | 0 | 0 | 0 | 0 | 0
20 | 7000023895 | 2520 | 160 | 190 | 33/11kV SS -Services | 100005678 |  |  |  |  | 30V, 80 AH (at 10 Hrs discharge rate) Ni-Cd battery & all other accessories and connectors as per Technical Specifications. | SET | 4 |  | 18 | INCLUDED | INCLUDED | INCLUDED | 0 | 0 | 0 | 0 | 0 | 0 | 0 | 0 | 0 | 0
21 | 7000023895 | 2520 | 160 | 200 | 33/11kV SS -Services | 100005679 |  |  |  |  | 30V, 40 Amp. Float-Cum-Boost Battery Charger with full wave rectification for 220 V, 1 phase, 50 Hz AC Input Supply aling withinbuilt DC Distribution board as per Technical Specification. | SET | 4 |  | 18 | INCLUDED | INCLUDED | INCLUDED | 0 | 0 | 0 | 0 | 0 | 0 | 0 | 0 | 0 | 0
22 | 7000023895 | 2520 | 160 | 210 | 33/11kV SS -Services | 150000051 |  |  |  |  | Installation of (floor/wall mounted including supply of all material required for installation), testing & commissioning of 415Volts AC Distribution board/panel alongwith supply & installation of all accessories to complete auxiliary AC power supply systemas per TS. | EA | 4 |  | 18 | INCLUDED | INCLUDED | INCLUDED | 0 | 0 | 0 | 0 | 0 | 0 | 0 | 0 | 0 | 0
23 | 7000023895 | 2520 | 160 | 220 | 33/11kV SS -Services | 100042674 |  |  |  |  | Laying of 11 KV HT, XLPE cable in ground including termination in cable box on power transformer, indoor 11KV VCB panel and 11KVoutdoor double pole structure-3 CX185 mm2-double run | M | 300 |  | 18 | INCLUDED | INCLUDED | INCLUDED | 0 | 0 | 0 | 0 | 0 | 0 | 0 | 0 | 0 | 0
24 | 7000023895 | 2520 | 160 | 230 | 33/11kV SS -Services | 150000139 |  |  |  |  | laying of 11 kV HT, XLPE Cable in ground including termination in indoor 11kv VCB panel and 11kV outdoor DP structure- 3 Core x 185mm2 single run | M | 800 |  | 18 | INCLUDED | INCLUDED | INCLUDED | 0 | 0 | 0 | 0 | 0 | 0 | 0 | 0 | 0 | 0
25 | 7000023895 | 2520 | 160 | 240 | 33/11kV SS -Services | 100003426 |  |  |  |  | Erection of 9 mtr. Steel Tubular pole including excavation of pits in all type of soil, Concrete foundation complete and Coupingof Support upto 450 mm as per TS | EA | 48 |  | 18 | INCLUDED | INCLUDED | INCLUDED | 0 | 0 | 0 | 0 | 0 | 0 | 0 | 0 | 0 | 0
26 | 7000023895 | 2520 | 160 | 250 | 33/11kV SS -Services | 100003910 |  |  |  |  | 1.1kV grade PVC armoured Power Cable (Aluminium Conductor) 3.5Cx95 sqmm | M | 350 |  | 18 | INCLUDED | INCLUDED | INCLUDED | 0 | 0 | 0 | 0 | 0 | 0 | 0 | 0 | 0 | 0
27 | 7000023895 | 2520 | 160 | 260 | 33/11kV SS -Services | 100017943 |  |  |  |  | LAYING OF 1.1 KV GRADE PVC INSULATED, ARMORED 4C X 10 MM2 ALUMINUM CABLE INCLUDING ITS TERMINATION ALONG WITH SUPPLY &INSTALLATION OF ALL ACCESSORIES LIKE DOUBLE COMPRESSION TYPE CABLE GLANDS, FERULES, LUGGING ETC. AS PER APPROVED CABLE SCHEDULE | M | 200 |  | 18 | INCLUDED | INCLUDED | INCLUDED | 0 | 0 | 0 | 0 | 0 | 0 | 0 | 0 | 0 | 0
28 | 7000023895 | 2520 | 160 | 270 | 33/11kV SS -Services | 100003911 |  |  |  |  | 1.1kV grade PVC armoured Power Cable (Cu Conductor) 2Cx10 sqmm | M | 100 |  | 18 | INCLUDED | INCLUDED | INCLUDED | 0 | 0 | 0 | 0 | 0 | 0 | 0 | 0 | 0 | 0
29 | 7000023895 | 2520 | 160 | 280 | 33/11kV SS -Services | 150000040 |  |  |  |  | LAYING OF 1.1 KV GRADE PVC INSULATED, ARMORED 2C X 2.5 MM2 COPPER CABLE INCLUDING ITS TERMINATION ALONG WITH SUPPLY &INSTALLATION OF ALL ACCESSORIES LIKE DOUBLE COMPRESSION TYPE CABLE GLANDS, FERULES, LUGGING ETC. AS PER APPROVED CABLE SCHEDULE. | M | 1325 |  | 18 | INCLUDED | INCLUDED | INCLUDED | 0 | 0 | 0 | 0 | 0 | 0 | 0 | 0 | 0 | 0
30 | 7000023895 | 2520 | 160 | 290 | 33/11kV SS -Services | 150000041 |  |  |  |  | LAYING OF 1.1 KV GRADE PVC INSULATED, ARMORED 5C X 2.5 MM2 COPPER CABLE INCLUDING ITS TERMINATION ALONG WITH SUPPLY &INSTALLATION OF ALL ACCESSORIES LIKE DOUBLE COMPRESSION TYPE CABLE GLANDS, FERULES, LUGGING ETC. AS PER APPROVED CABLE SCHEDULE. | M | 1425 |  | 18 | INCLUDED | INCLUDED | INCLUDED | 0 | 0 | 0 | 0 | 0 | 0 | 0 | 0 | 0 | 0
31 | 7000023895 | 2520 | 160 | 300 | 33/11kV SS -Services | 150000042 |  |  |  |  | LAYING OF 1.1 KV GRADE PVC INSULATED, ARMORED 10C X 2.5 MM2 COPPER CABLE INCLUDING ITS TERMINATION ALONG WITH SUPPLY &INSTALLATION OF ALL ACCESSORIES LIKE DOUBLE COMPRESSION TYPE CABLE GLANDS, FERULES, LUGGING ETC. AS PER APPROVED CABLE SCHEDULE. | M | 2250 |  | 18 | INCLUDED | INCLUDED | INCLUDED | 0 | 0 | 0 | 0 | 0 | 0 | 0 | 0 | 0 | 0
32 | 7000023895 | 2520 | 160 | 310 | 33/11kV SS -Services | 150000024 |  |  |  |  | Erection of 33 kV line gantry (Total 3 towers & 2 beams) as per approved drawing. This also includes the erection of one spikeper gantry for lightning protection and its earthing | EA | 1 |  | 18 | INCLUDED | INCLUDED | INCLUDED | 0 | 0 | 0 | 0 | 0 | 0 | 0 | 0 | 0 | 0
33 | 7000023895 | 2520 | 160 | 320 | 33/11kV SS -Services | 150000021 |  |  |  |  | Erection of 33 kV bus gantry (consisting of 2 towers & 1 beam) as per approved drawing. This also includes the erection of onespike per gantry for lightning protection and its earthing | EA | 9 |  | 18 | INCLUDED | INCLUDED | INCLUDED | 0 | 0 | 0 | 0 | 0 | 0 | 0 | 0 | 0 | 0
34 | 7000023895 | 2520 | 160 | 330 | 33/11kV SS -Services | 150000023 |  |  |  |  | Erection of 33 kV line gantry (consisting of 2 towers & 1 beam) as per approved drawing. This also includes the erection of onespike per gantry for lightning protection and its earthing | EA | 3 |  | 18 | INCLUDED | INCLUDED | INCLUDED | 0 | 0 | 0 | 0 | 0 | 0 | 0 | 0 | 0 | 0
35 | 7000023895 | 2520 | 160 | 340 | 33/11kV SS -Services | 100003900 |  |  |  |  | T-Clamps, Through Clamp, Connectors, P.G.Clamps, Spacers, etc. suitable for connection to 2"/1.5" IPS Al pipe, Pad typecompression clamp, ACSR Wolf Conductor, various 33 KV Equipment such as Power Transformer etc complete- 33 kV line Bay with VCB | LOT | 2 |  | 18 | INCLUDED | INCLUDED | INCLUDED | 0 | 0 | 0 | 0 | 0 | 0 | 0 | 0 | 0 | 0
36 | 7000023895 | 2520 | 160 | 360 | 33/11kV SS -Services | 100003902 |  |  |  |  | T-Clamps, Through Clamp, Connectors, P.G.Clamps, Spacers, etc. suitable for connection to 2"/1.5" IPS Al pipe, Pad typecompression clamp, ACSR Wolf Conductor, various 33 KV Equipment such as Power Transformer etc complete- 33kV line Bay with HG Fuse | LOT | 3 |  | 18 | INCLUDED | INCLUDED | INCLUDED | 0 | 0 | 0 | 0 | 0 | 0 | 0 | 0 | 0 | 0
37 | 7000023895 | 2520 | 160 | 370 | 33/11kV SS -Services | 100003866 |  |  |  |  | T-Clamps, Through Clamp, Connectors, P.G.Clamps, Spacers, etc. suitable for connection to 2"/1.5" IPS Al pipe, Pad typecompression clamp, ACSR Wolf Conductor, various 33 KV Equipment such as Power Transformer etc complete-33kV PT Bay | LOT | 5 |  | 18 | INCLUDED | INCLUDED | INCLUDED | 0 | 0 | 0 | 0 | 0 | 0 | 0 | 0 | 0 | 0
38 | 7000023895 | 2520 | 160 | 380 | 33/11kV SS -Services | 100043154 |  |  |  |  | 33KV, 70 KN B and S Disc Insulator along with Hardwares and Accessories all complete as per Technical Specification. | SET | 60 |  | 18 | INCLUDED | INCLUDED | INCLUDED | 0 | 0 | 0 | 0 | 0 | 0 | 0 | 0 | 0 | 0
39 | 7000023895 | 2520 | 160 | 390 | 33/11kV SS -Services | 150000019 |  |  |  |  | Erection alongwith structure 33 kV post insulators assembly comprises 2 nos. of insulators along with all fittings and accessories | EA | 40 |  | 18 | INCLUDED | INCLUDED | INCLUDED | 0 | 0 | 0 | 0 | 0 | 0 | 0 | 0 | 0 | 0
40 | 7000023895 | 2520 | 160 | 400 | 33/11kV SS -Services | 100003888 |  |  |  |  | Earthing & Grounding conductor as per Approved Electrical Layout for each sub-station --32 mm dia MS Rod | MT | 19 |  | 18 | INCLUDED | INCLUDED | INCLUDED | 0 | 0 | 0 | 0 | 0 | 0 | 0 | 0 | 0 | 0
41 | 7000023895 | 2520 | 160 | 410 | 33/11kV SS -Services | 100003291 |  |  |  |  | 50x 6 mm Galvanised GI flat (risers) | KG | 7000 |  | 18 | INCLUDED | INCLUDED | INCLUDED | 0 | 0 | 0 | 0 | 0 | 0 | 0 | 0 | 0 | 0
42 | 7000023895 | 2520 | 160 | 420 | 33/11kV SS -Services | 100003877 |  |  |  |  | Earthing & Grounding conductor as per Approved Electrical Layout for each sub-station --25 x 3 mm Galvanised GI flat (risers) | MT | 3.5 |  | 18 | INCLUDED | INCLUDED | INCLUDED | 0 | 0 | 0 | 0 | 0 | 0 | 0 | 0 | 0 | 0
43 | 7000023895 | 2520 | 160 | 430 | 33/11kV SS -Services | 100003292 |  |  |  |  | 40 mm dia., 3000 mm long GI pipe earth electrode with test link, RCC pit, RCC cover, placed on GI frame, Charcol, Salt and otheraccessories complete as per technical specification. | SET | 150 |  | 18 | INCLUDED | INCLUDED | INCLUDED | 0 | 0 | 0 | 0 | 0 | 0 | 0 | 0 | 0 | 0
44 | 7000023895 | 2520 | 160 | 440 | 33/11kV SS -Services | 100003878 |  |  |  |  | GI pipe earth electrode-- 20 mm dia., 3000 mm long GI rod and other accessories as per technical specification. | SET | 100 |  | 18 | INCLUDED | INCLUDED | INCLUDED | 0 | 0 | 0 | 0 | 0 | 0 | 0 | 0 | 0 | 0
45 | 7000023895 | 2520 | 160 | 450 | 33/11kV SS -Services | 100003250 |  |  |  |  | Stringing ACSR Wolf Conductor for 33 & 11 kV Bus-Bars, bays & Jumpers/Droppers/Terminations. | M | 750 |  | 18 | INCLUDED | INCLUDED | INCLUDED | 0 | 0 | 0 | 0 | 0 | 0 | 0 | 0 | 0 | 0
46 | 7000023895 | 2520 | 160 | 460 | 33/11kV SS -Services | 100005742 |  |  |  |  | Lighting System complete for switchyard, control room building, maingate & sub-station boundary as per TS (For New Sub-station) | SET | 4 |  | 18 | INCLUDED | INCLUDED | INCLUDED | 0 | 0 | 0 | 0 | 0 | 0 | 0 | 0 | 0 | 0
47 | 7000023895 | 2520 | 160 | 590 | 33/11kV SS -Services | 150000055 |  |  |  |  | Soil Investigation & Contour Survey of Substation area (New Sub-station) | EA | 4 |  | 18 | INCLUDED | INCLUDED | INCLUDED | 0 | 0 | 0 | 0 | 0 | 0 | 0 | 0 | 0 | 0
48 | 7000023895 | 2520 | 160 | 600 | 33/11kV SS -Services | 150000061 |  |  |  |  | CONSTRUCTION (INCLUDING SUPPLY OF ALL MATERIAL) ERECTION OF SECURITY FENCING WITH TOE WALL ALONGWITH ONE SWITCHYARD GATE AS PERAPPROVED DRAWINGS & TS. | M | 160 |  | 18 | INCLUDED | INCLUDED | INCLUDED | 0 | 0 | 0 | 0 | 0 | 0 | 0 | 0 | 0 | 0
49 | 7000023895 | 2520 | 160 | 610 | 33/11kV SS -Services | 150000056 |  |  |  |  | Earth filling & Site Leveling: Earth work in PSS site with ordinary soil (vide classification of soil item - A) obtained fromborrow pits free from logs, stumps, roots, rubbish or any other ingredients likely to deteriorate or affect the stability of thesite surface including breaking the clods maximum to 60 mm cubes, placing the earth in layers not exceeding 225 mm in loosethickness, rough dressing including cost of cutting and removing shrubs , roots falling in borrow area all complete as per approveddesign ( Mode of measurement: sectional measurement after required compaction) | M3 | 3200 |  | 18 | INCLUDED | INCLUDED | INCLUDED | 0 | 0 | 0 | 0 | 0 | 0 | 0 | 0 | 0 | 0
50 | 7000023895 | 2520 | 160 | 620 | 33/11kV SS -Services | 100007098 |  |  |  |  | Earthwork in excavation and filling in PSS site, all types of soil in open areas/ nallas/ channels, to the required slopes, shapes,levels, elevations and profile, including trimming of bottom and slopes of excavation, bailing out rain (dewatering), pumping,removal of slush, preparing embankments/ marginal banks, loosening, dressing, spreading material in layers not exceeding 200mm, asper directions of Engineer-in-charge, water flooding, compacting to achieve 95 percent consolidation at optimum moisture content,finishing etc. all complete, for all leads within the leveling boundary and all lifts, with all labour, material, tools, tackles andequipment, safeguards and incidentals, as necessary, as per drawings, specification anddirections of Engineer-in-Charge. . | M3 | 4000 |  | 18 | INCLUDED | INCLUDED | INCLUDED | 0 | 0 | 0 | 0 | 0 | 0 | 0 | 0 | 0 | 0
51 | 7000023895 | 2520 | 160 | 630 | 33/11kV SS -Services | 100003889 |  |  |  |  | Gravel filling in switchyard area excluding road and footpath. | M2 | 1600 |  | 18 | INCLUDED | INCLUDED | INCLUDED | 0 | 0 | 0 | 0 | 0 | 0 | 0 | 0 | 0 | 0
52 | 7000023895 | 2520 | 160 | 660 | 33/11kV SS -Services | 150000176 |  |  |  |  | Construction (including supply of all material) of Cable Trench alongwith pre-cast RCC Trench Cover, Brick Work wherever requiredall complete as approved Drawing & TS outside the control room building. - 0.5 Meter wide Trench ( 500 mm deep) | M | 200 |  | 18 | INCLUDED | INCLUDED | INCLUDED | 0 | 0 | 0 | 0 | 0 | 0 | 0 | 0 | 0 | 0
53 | 7000023895 | 2520 | 160 | 670 | 33/11kV SS -Services | 150000062 |  |  |  |  | Construction of Drainage System in the Substation premises all complete as approved Drawing. | M | 640 |  | 18 | INCLUDED | INCLUDED | INCLUDED | 0 | 0 | 0 | 0 | 0 | 0 | 0 | 0 | 0 | 0
54 | 7000023895 | 2520 | 160 | 680 | 33/11kV SS -Services | 150000175 |  |  |  |  | Construction of 3.75 meter wide RCC Approach Road (including supply of all material) all complete as per approved drawing & TS. | M | 120 |  | 18 | INCLUDED | INCLUDED | INCLUDED | 0 | 0 | 0 | 0 | 0 | 0 | 0 | 0 | 0 | 0
55 | 7000023895 | 2520 | 160 | 690 | 33/11kV SS -Services | 150000067 |  |  |  |  | Sinking of Tubewell and installation of motor operated submersible pump of suitable capacity and reputed make (All items to besupplied by the contractor. Make of motor/pump to be approved by POWERGRID) | EA | 4 |  | 18 | INCLUDED | INCLUDED | INCLUDED | 0 | 0 | 0 | 0 | 0 | 0 | 0 | 0 | 0 | 0
56 | 7000023895 | 2520 | 160 | 700 | 33/11kV SS -Services | 150000174 |  |  |  |  | Construction of Boundary Wall ( including supply of all material) with fixing of MS angle & Barbed Wire fencing all along theboundary wall including supply and fixing of main gate - complete with painting etc all as per approved drawing & TS (Measurementfor this purpose will include length of gate along boundary wall) | M | 640 |  | 18 | INCLUDED | INCLUDED | INCLUDED | 0 | 0 | 0 | 0 | 0 | 0 | 0 | 0 | 0 | 0
57 | 7000023895 | 2520 | 160 | 89 | 33/11kV SS -Services | 100043187 |  |  |  |  | Installation of 36kV, 25KA, 3-Phase outdoor type Current Transformer along with junction box (1 no junction box for 3 nos CT) etcalong with structure complete as per Technical Specifications | SET | 7 |  | 18 | INCLUDED | INCLUDED | INCLUDED | 0 | 0 | 0 | 0 | 0 | 0 | 0 | 0 | 0 | 0
58 | 7000023895 | 2520 | 160 | 119 | 33/11kV SS -Services | 100003279 |  |  |  |  | 30kV, 10kA, 3-ph LA with porcelain bushing on structure including installation of structure | SET | 5 |  | 18 | INCLUDED | INCLUDED | INCLUDED | 0 | 0 | 0 | 0 | 0 | 0 | 0 | 0 | 0 | 0
59 | 7000023895 | 2520 | 160 | 149 | 33/11kV SS -Services | 100043203 |  |  |  |  | Installation of 33KV/110 V PT, 3-Phase including structure complete | SET | 5 |  | 18 | INCLUDED | INCLUDED | INCLUDED | 0 | 0 | 0 | 0 | 0 | 0 | 0 | 0 | 0 | 0
60 | 7000023895 | 2520 | 160 | 359 | 33/11kV SS -Services | 100043190 |  |  |  |  | T-Clamps, Through Clamp, Connectors, PG Clamps, Spacers, etc. suitable for connection to 2"/1.5" IPS Al pipe, Pad type compressionclamp, ACSR Wolf Conductor, various 33 KV Equipment complete -33kV Transformer bay | LOT | 5 |  | 18 | INCLUDED | INCLUDED | INCLUDED | 0 | 0 | 0 | 0 | 0 | 0 | 0 | 0 | 0 | 0
61 | 7000023895 | 2520 | 160 | 129 | 33/11kV SS -Services | 100043204 |  |  |  |  | Installation of 9kV, 10kA LA, 3-Phase with porcelain bushing including structure complete | SET | 5 |  | 18 | INCLUDED | INCLUDED | INCLUDED | 0 | 0 | 0 | 0 | 0 | 0 | 0 | 0 | 0 | 0
62 | 7000023895 | 2520 | 160 | 710 | 33/11kV SS -Services | 100001324 |  |  |  |  | Excavation in all types of soil and rock including backfilling disposal etc. for all leads and lifts | M3 | 3596 |  | 18 | INCLUDED | INCLUDED | INCLUDED | 0 | 0 | 0 | 0 | 0 | 0 | 0 | 0 | 0 | 0
63 | 7000023895 | 2520 | 160 | 720 | 33/11kV SS -Services | 100001325 |  |  |  |  | Providing and laying of Plain Cement Concrete (PCC) (1:4:8) | M3 | 187.21 |  | 18 | INCLUDED | INCLUDED | INCLUDED | 0 | 0 | 0 | 0 | 0 | 0 | 0 | 0 | 0 | 0
64 | 7000023895 | 2520 | 160 | 730 | 33/11kV SS -Services | 100001326 |  |  |  |  | Providing and laying of Plain Cement Concrete (PCC) (1:2:4) | M3 | 19.84 |  | 18 | INCLUDED | INCLUDED | INCLUDED | 0 | 0 | 0 | 0 | 0 | 0 | 0 | 0 | 0 | 0
65 | 7000023895 | 2520 | 160 | 740 | 33/11kV SS -Services | 100001327 |  |  |  |  | Providing and laying of Reinforced Cement Concrete M25 mix including pre cast, shuttering, Grouting of pockets & underpinning butexcluding steel reinforcement | M3 | 879.95 |  | 18 | INCLUDED | INCLUDED | INCLUDED | 0 | 0 | 0 | 0 | 0 | 0 | 0 | 0 | 0 | 0
66 | 7000023895 | 2520 | 160 | 750 | 33/11kV SS -Services | 100001329 |  |  |  |  | Steel Reinforcement | MT | 59.96 |  | 18 | INCLUDED | INCLUDED | INCLUDED | 0 | 0 | 0 | 0 | 0 | 0 | 0 | 0 | 0 | 0
67 | 7000023895 | 2520 | 160 | 760 | 33/11kV SS -Services | 100001331 |  |  |  |  | Misc. Structural steel including rails, embedments, edge protection angles, gratings etc. but excluding the reinforcement steel andsteel for lattice and pipe structures. | MT | 1.33 |  | 18 | INCLUDED | INCLUDED | INCLUDED | 0 | 0 | 0 | 0 | 0 | 0 | 0 | 0 | 0 | 0
68 | 7000023895 | 2520 | 160 | 770 | 33/11kV SS -Services | 100007101 |  |  |  |  | Design, engineering and construction of New Control Room Building including indoor cable trench - All civil works as per drawing andspecifications complete, including - brickwork, finishing(external and internal), windows , structural steel etc. However,excavation, PCC,RCC and reinforcement shall be paid separately as per BPS. . | M2 | 480 |  | 18 | INCLUDED | INCLUDED | INCLUDED | 0 | 0 | 0 | 0 | 0 | 0 | 0 | 0 | 0 | 0
69 | 7000023895 | 2520 | 160 | 780 | 33/11kV SS -Services | 100001740 |  |  |  |  | Septic tank and soakpit for CRB | EA | 4 |  | 18 | INCLUDED | INCLUDED | INCLUDED | 0 | 0 | 0 | 0 | 0 | 0 | 0 | 0 | 0 | 0
70 | 7000023895 | 2520 | 160 | 790 | 33/11kV SS -Services | 170004549 |  |  |  |  | Supply & Fixing in position structural steel Truss for control room building and applying steel primer and paint as per approveddrawing, IS code and technical specifications (all complete with 0.63mm GI sheet, base plates, bolts, washer etc.) | MT | 24 |  | 18 | INCLUDED | INCLUDED | INCLUDED | 0 | 0 | 0 | 0 | 0 | 0 | 0 | 0 | 0 | 0
71 | 7000023895 | 2530 | 170 | 10 | LT Reconductoring works: 120sqmm ABC | 100039875 |  |  |  |  | Erection of 8 mtr. 410SP15 ST pole including excavation of pits in all type of soil, Concreting & backfilling with soil andcompaction including Couping of Support upto 450 mm. Cost of all material except pole is included in this item. as per TS | EA | 851 |  | 18 | INCLUDED | INCLUDED | INCLUDED | 0 | 0 | 0 | 0 | 0 | 0 | 0 | 0 | 0 | 0
72 | 7000023895 | 2530 | 170 | 20 | LT Reconductoring works: 120sqmm ABC | 100043145 |  |  |  |  | Stringing of single Phase LT Aerial Bunched Cable (3Cx120+1CX95 sq.mm) sq. mm with bare messenger wire includingerection ofeyehooks & eyehook clamps, suspension & dead clamps and all accessories as per approved drawings. This wouldinclude supply &erection of jointing kits, end caps, connectors for ABC to ABC tapping including supply of connectors usedfor tapping as per TS. | KM | 212.6 |  | 18 | INCLUDED | INCLUDED | INCLUDED | 0 | 0 | 0 | 0 | 0 | 0 | 0 | 0 | 0 | 0
73 | 7000023895 | 2530 | 170 | 30 | LT Reconductoring works: 120sqmm ABC | 100003303 |  |  |  |  | Erection of LT Stay set with concreting (1:2:4) including supply of foundation material, complete in all respect as perapproved drawings. | SET | 851 |  | 18 | INCLUDED | INCLUDED | INCLUDED | 0 | 0 | 0 | 0 | 0 | 0 | 0 | 0 | 0 | 0
74 | 7000023895 | 2530 | 170 | 40 | LT Reconductoring works: 120sqmm ABC | 100003310 |  |  |  |  | Earthing of poles using spike type earthing as per approved drawings. | EA | 851 |  | 18 | INCLUDED | INCLUDED | INCLUDED | 0 | 0 | 0 | 0 | 0 | 0 | 0 | 0 | 0 | 0
75 | 7000023895 | 2540 | 180 | 10 | LT Reconductoring works: 70sqmm ABC | 100039875 |  |  |  |  | Erection of 8 mtr. 410SP15 ST pole including excavation of pits in all type of soil, Concreting & backfilling with soil andcompaction including Couping of Support upto 450 mm. Cost of all material except pole is included in this item. as per TS | EA | 213 |  | 18 | INCLUDED | INCLUDED | INCLUDED | 0 | 0 | 0 | 0 | 0 | 0 | 0 | 0 | 0 | 0
76 | 7000023895 | 2540 | 180 | 20 | LT Reconductoring works: 70sqmm ABC | 100043146 |  |  |  |  | Stringing of single Phase LT Aerial Bunched Cable (3Cx70+1CX50 sq.mm) with bare messenger wire including erection ofeyehooks &eyehook clamps, suspension & dead clamps and all accessories as per approved drawings. This would include supply &erection ofjointing kits, end caps, connectors for ABC to ABC tapping including supply of connectors used for tapping asper TS. | KM | 53.15 |  | 18 | INCLUDED | INCLUDED | INCLUDED | 0 | 0 | 0 | 0 | 0 | 0 | 0 | 0 | 0 | 0
77 | 7000023895 | 2540 | 180 | 30 | LT Reconductoring works: 70sqmm ABC | 100003303 |  |  |  |  | Erection of LT Stay set with concreting (1:2:4) including supply of foundation material, complete in all respect as perapproved drawings. | SET | 213 |  | 18 | INCLUDED | INCLUDED | INCLUDED | 0 | 0 | 0 | 0 | 0 | 0 | 0 | 0 | 0 | 0
78 | 7000023895 | 2540 | 180 | 40 | LT Reconductoring works: 70sqmm ABC | 100003310 |  |  |  |  | Earthing of poles using spike type earthing as per approved drawings. | EA | 213 |  | 18 | INCLUDED | INCLUDED | INCLUDED | 0 | 0 | 0 | 0 | 0 | 0 | 0 | 0 | 0 | 0
79 | 7000023895 | 2550 | 190 | 10 | LT Reconductoring works: 50sqmm ABC | 100039875 |  |  |  |  | Erection of 8 mtr. 410SP15 ST pole including excavation of pits in all type of soil, Concreting & backfilling with soil andcompaction including Couping of Support upto 450 mm. Cost of all material except pole is included in this item. as per TS | EA | 1063 |  | 18 | INCLUDED | INCLUDED | INCLUDED | 0 | 0 | 0 | 0 | 0 | 0 | 0 | 0 | 0 | 0
80 | 7000023895 | 2550 | 190 | 20 | LT Reconductoring works: 50sqmm ABC | 100043147 |  |  |  |  | Stringing of single Phase LT Aerial Bunched Cable (3Cx50+1CX35 sq.mm) with bare messenger wire including erection ofeyehooks &eyehook clamps, suspension & dead clamps and all accessories as per approved drawings. This would include supply &erection ofjointing kits, end caps, connectors for ABC to ABC tapping including supply of connectors used for tapping asper TS. | KM | 265.75 |  | 18 | INCLUDED | INCLUDED | INCLUDED | 0 | 0 | 0 | 0 | 0 | 0 | 0 | 0 | 0 | 0
81 | 7000023895 | 2550 | 190 | 30 | LT Reconductoring works: 50sqmm ABC | 100003303 |  |  |  |  | Erection of LT Stay set with concreting (1:2:4) including supply of foundation material, complete in all respect as perapproved drawings. | SET | 1063 |  | 18 | INCLUDED | INCLUDED | INCLUDED | 0 | 0 | 0 | 0 | 0 | 0 | 0 | 0 | 0 | 0
82 | 7000023895 | 2550 | 190 | 40 | LT Reconductoring works: 50sqmm ABC | 100003310 |  |  |  |  | Earthing of poles using spike type earthing as per approved drawings. | EA | 1063 |  | 18 | INCLUDED | INCLUDED | INCLUDED | 0 | 0 | 0 | 0 | 0 | 0 | 0 | 0 | 0 | 0
83 | 7000023895 | 2560 | 200 | 10 | 11kV Line works: ACSR DOG | 100003258 |  |  |  |  | Route survey and pole spotting for 11 kV lines | KM | 143.98 |  | 18 | INCLUDED | INCLUDED | INCLUDED | 0 | 0 | 0 | 0 | 0 | 0 | 0 | 0 | 0 | 0
84 | 7000023895 | 2560 | 200 | 20 | 11kV Line works: ACSR DOG | 100039876 |  |  |  |  | Erection of 09 mtr. 410SP33 ST pole including excavation of pits in all type of soil, Concreting & backfilling with soil andcompaction including Couping of Support upto 450 mm. Cost of all material except pole is included in this item. as per TS | EA | 2736 |  | 18 | INCLUDED | INCLUDED | INCLUDED | 0 | 0 | 0 | 0 | 0 | 0 | 0 | 0 | 0 | 0
85 | 7000023895 | 2560 | 200 | 40 | 11kV Line works: ACSR DOG | 100003884 |  |  |  |  | Erection of 33 kV /11 kV /LT Stay set with concreting (1:2:4) including supply complete in all respect as per approveddrawings. | SET | 720 |  | 18 | INCLUDED | INCLUDED | INCLUDED | 0 | 0 | 0 | 0 | 0 | 0 | 0 | 0 | 0 | 0
86 | 7000023895 | 2560 | 200 | 50 | 11kV Line works: ACSR DOG | 100003310 |  |  |  |  | Earthing of poles using spike type earthing as per approved drawings. | EA | 2736 |  | 18 | INCLUDED | INCLUDED | INCLUDED | 0 | 0 | 0 | 0 | 0 | 0 | 0 | 0 | 0 | 0
87 | 7000023895 | 2560 | 200 | 60 | 11kV Line works: ACSR DOG | 100040419 |  |  |  |  | Stringing of S/C 3- ph, 3-wire, 11 kV line With ACSR Dog conductor. This includes all activities i.e. fixing of MS galvanisedfabricated items, installation of insulators, stringing of conductor, binding of conductor with pin insulator using preformedinsulator binding, mid span jointing, repairing of conductor using repair sleeve if unavoidable, fixing of anti climbing device&danger plate on all 2/3/4 Pole structures & road crossing poles, jumpering etc. complete in all respect. This includes supplyand installation of repair sleeves/jointing sleeves, mid span joint, danger plate, preformed insulator bindings & anti-climbingdevice. | CKM | 129.58 |  | 18 | INCLUDED | INCLUDED | INCLUDED | 0 | 0 | 0 | 0 | 0 | 0 | 0 | 0 | 0 | 0
88 | 7000023895 | 2560 | 200 | 70 | 11kV Line works: ACSR DOG | 100040420 |  |  |  |  | Stringing of S/C 3- ph, 3-wire, 11 kV line With ACSR Dog conductor including guarding & lacing. This includes all activitiesi.e.fixing of MS galvanised fabricated items, installation of insulators, stringing of conductor, binding of conductor with pininsulator using preformed insulator binding, mid span jointing, repairing of conductor using repair sleeve if unavoidable, fixingof anti climbing device & danger plate on all 2/3/4 Pole structures & road crossing poles, jumpering etc. complete in allrespect. This includes supply and installation of repair sleeves/jointing sleeves, mid span joint, danger plate, preformedinsulatorbindings & anti-climbing device. | CKM | 14.4 |  | 18 | INCLUDED | INCLUDED | INCLUDED | 0 | 0 | 0 | 0 | 0 | 0 | 0 | 0 | 0 | 0
89 | 7000023895 | 2570 | 210 | 10 | Old DT Augmentation works: 63 kVA | 100042660 |  |  |  |  | Dismantling works of existing DT upto 63 kVA. The dismantled material shall be transported to the DISCOM store as per the directionof Engineer-in-charge. | EA | 40 |  | 18 | INCLUDED | INCLUDED | INCLUDED | 0 | 0 | 0 | 0 | 0 | 0 | 0 | 0 | 0 | 0
90 | 7000023895 | 2570 | 210 | 20 | Old DT Augmentation works: 63 kVA | 100042661 |  |  |  |  | Installation work of 3 phase, 11/0.433kV, 63kVA Distribution Transformer. This includes fixing of LT distribution box and connectionof DT and sign board and making all connections to make DT ready in all respects. This also includes supply of termination kits forterminating LT cable at LT busghing and LT Distribution box as per TS. | EA | 40 |  | 18 | INCLUDED | INCLUDED | INCLUDED | 0 | 0 | 0 | 0 | 0 | 0 | 0 | 0 | 0 | 0
91 | 7000023895 | 2580 | 220 | 10 | New DT Augmentation works: 100 kVA | 100003413 |  |  |  |  | Installation of 3-Phase 11/0.4 kV, 100 kVA Distribution Transformer alongwith all associated equipment & accessories. Thisincludes fixing of MS galavanised items, Insulators, LA, HG fuse, AB Switch, LT Distribution box , danger plate, anti-climbingdevice and making all connections to make the DT ready in all respect. This also includes supply of Dangerplate, PreformedInsulator binding, anti-climbing device, supply of termination kits for connecting LT cable at LTbushing and LTDB | EA | 70 |  | 18 | INCLUDED | INCLUDED | INCLUDED | 0 | 0 | 0 | 0 | 0 | 0 | 0 | 0 | 0 | 0
92 | 7000023895 | 2580 | 220 | 20 | New DT Augmentation works: 100 kVA | 100017942 |  |  |  |  | Pipe earthing using 40 mm dia, 2.5m long GI pipe treated with charcoal & salt including supply of Charcoal and salt (AlternativelyCalcium Bentonite clay & black soil as per TS) as required as per approved drawing. (earth pit chamber not to be constructed) | EA | 210 |  | 18 | INCLUDED | INCLUDED | INCLUDED | 0 | 0 | 0 | 0 | 0 | 0 | 0 | 0 | 0 | 0
93 | 7000023895 | 2590 | 230 | 10 | New DT Augmentation works: 400 kVA | 100039876 |  |  |  |  | Erection of 09 mtr. 410SP33 ST pole including excavation of pits in all type of soil, Concreting & backfilling with soil andcompaction including Couping of Support upto 450 mm. Cost of all material except pole is included in this item. as per TS | EA | 76 |  | 18 | INCLUDED | INCLUDED | INCLUDED | 0 | 0 | 0 | 0 | 0 | 0 | 0 | 0 | 0 | 0
94 | 7000023895 | 2590 | 230 | 20 | New DT Augmentation works: 400 kVA | 100040415 |  |  |  |  | Augmentation work of all associated equipment & accessories of 3-Phase 11/0.433 kV, 400 kVA Distribution Transformer. Thisincludes fixing of MS galavanised items, AB Switch, LA, HG fuse, LT Distribution Box and connection of DT, PG Clamp, dangerplate, anticlimbing device & sign board and making all connections to make the DT ready in all respect. This also includes supplyof Danger plate, sign board, Preformed Insulator binding, anti-climbing device, supply of termination kits for terminating LT cableat LT bushing and LT Distribution Box as per TS | EA | 38 |  | 18 | INCLUDED | INCLUDED | INCLUDED | 0 | 0 | 0 | 0 | 0 | 0 | 0 | 0 | 0 | 0
95 | 7000023895 | 2590 | 230 | 30 | New DT Augmentation works: 400 kVA | 100040405 |  |  |  |  | Replacement work of 3-Phase 11/0.433 kV, 400 kVA Distribution Transformer on Plinth (including construction of DistributionTransformer Plinth) as per TS | EA | 38 |  | 18 | INCLUDED | INCLUDED | INCLUDED | 0 | 0 | 0 | 0 | 0 | 0 | 0 | 0 | 0 | 0
96 | 7000023895 | 2590 | 230 | 40 | New DT Augmentation works: 400 kVA | 100017942 |  |  |  |  | Pipe earthing using 40 mm dia, 2.5m long GI pipe treated with charcoal & salt including supply of Charcoal and salt (AlternativelyCalcium Bentonite clay & black soil as per TS) as required as per approved drawing. (earth pit chamber not to be constructed) | EA | 114 |  | 18 | INCLUDED | INCLUDED | INCLUDED | 0 | 0 | 0 | 0 | 0 | 0 | 0 | 0 | 0 | 0
97 | 7000023895 | 2590 | 230 | 50 | New DT Augmentation works: 400 kVA | 100003299 |  |  |  |  | Erection of 11 kV Stay set with concreting (1:2:4) including supply of foundation material, complete in all respect as perapproved drawings. | SET | 114 |  | 18 | INCLUDED | INCLUDED | INCLUDED | 0 | 0 | 0 | 0 | 0 | 0 | 0 | 0 | 0 | 0
98 | 7000023895 | 2600 | 240 | 10 | New DT Replacement works: 100 kVA | 100039876 |  |  |  |  | Erection of 09 mtr. 410SP33 ST pole including excavation of pits in all type of soil, Concreting & backfilling with soil andcompaction including Couping of Support upto 450 mm. Cost of all material except pole is included in this item. as per TS | EA | 112 |  | 18 | INCLUDED | INCLUDED | INCLUDED | 0 | 0 | 0 | 0 | 0 | 0 | 0 | 0 | 0 | 0
99 | 7000023895 | 2600 | 240 | 20 | New DT Replacement works: 100 kVA | 100003299 |  |  |  |  | Erection of 11 kV Stay set with concreting (1:2:4) including supply of foundation material, complete in all respect as perapproved drawings. | SET | 168 |  | 18 | INCLUDED | INCLUDED | INCLUDED | 0 | 0 | 0 | 0 | 0 | 0 | 0 | 0 | 0 | 0
100 | 7000023895 | 2600 | 240 | 30 | New DT Replacement works: 100 kVA | 100003413 |  |  |  |  | Installation of 3-Phase 11/0.4 kV, 100 kVA Distribution Transformer alongwith all associated equipment & accessories. Thisincludes fixing of MS galavanised items, Insulators, LA, HG fuse, AB Switch, LT Distribution box , danger plate, anti-climbingdevice and making all connections to make the DT ready in all respect. This also includes supply of Dangerplate, PreformedInsulator binding, anti-climbing device, supply of termination kits for connecting LT cable at LTbushing and LTDB | EA | 56 |  | 18 | INCLUDED | INCLUDED | INCLUDED | 0 | 0 | 0 | 0 | 0 | 0 | 0 | 0 | 0 | 0
101 | 7000023895 | 2600 | 240 | 40 | New DT Replacement works: 100 kVA | 100017942 |  |  |  |  | Pipe earthing using 40 mm dia, 2.5m long GI pipe treated with charcoal & salt including supply of Charcoal and salt (AlternativelyCalcium Bentonite clay & black soil as per TS) as required as per approved drawing. (earth pit chamber not to be constructed) | EA | 168 |  | 18 | INCLUDED | INCLUDED | INCLUDED | 0 | 0 | 0 | 0 | 0 | 0 | 0 | 0 | 0 | 0
102 | 7000023895 | 2610 | 250 | 10 | New DT Replacement works: 63 kVA | 100039876 |  |  |  |  | Erection of 09 mtr. 410SP33 ST pole including excavation of pits in all type of soil, Concreting & backfilling with soil andcompaction including Couping of Support upto 450 mm. Cost of all material except pole is included in this item. as per TS | EA | 202 |  | 18 | INCLUDED | INCLUDED | INCLUDED | 0 | 0 | 0 | 0 | 0 | 0 | 0 | 0 | 0 | 0
103 | 7000023895 | 2610 | 250 | 20 | New DT Replacement works: 63 kVA | 100003299 |  |  |  |  | Erection of 11 kV Stay set with concreting (1:2:4) including supply of foundation material, complete in all respect as perapproved drawings. | SET | 303 |  | 18 | INCLUDED | INCLUDED | INCLUDED | 0 | 0 | 0 | 0 | 0 | 0 | 0 | 0 | 0 | 0
104 | 7000023895 | 2610 | 250 | 30 | New DT Replacement works: 63 kVA | 100003323 |  |  |  |  | Installation of 3-Phase 11/0.4 kV, 63 kVA Distribution Transformer alongwith all associated equipment & accessories. Thisincludes fixing of MS galavanised items, Insulators, LA, HG fuse, AB Switch, LT Distribution box , danger plate, anti climbingdevice and making all connections to make the DT ready in all respect. This also includes supply of Dangerplate, PreformedInsulator binding, anti-climbing device, supply of termination kits for connecting LT cable at LTbushing and LTDB | EA | 101 |  | 18 | INCLUDED | INCLUDED | INCLUDED | 0 | 0 | 0 | 0 | 0 | 0 | 0 | 0 | 0 | 0
105 | 7000023895 | 2610 | 250 | 40 | New DT Replacement works: 63 kVA | 100017942 |  |  |  |  | Pipe earthing using 40 mm dia, 2.5m long GI pipe treated with charcoal & salt including supply of Charcoal and salt (AlternativelyCalcium Bentonite clay & black soil as per TS) as required as per approved drawing. (earth pit chamber not to be constructed) | EA | 303 |  | 18 | INCLUDED | INCLUDED | INCLUDED | 0 | 0 | 0 | 0 | 0 | 0 | 0 | 0 | 0 | 0
106 | 7000023895 | 2620 | 260 | 10 | New DT Works: 63kVA | 100039876 |  |  |  |  | Erection of 09 mtr. 410SP33 ST pole including excavation of pits in all type of soil, Concreting & backfilling with soil andcompaction including Couping of Support upto 450 mm. Cost of all material except pole is included in this item. as per TS | EA | 36 |  | 18 | INCLUDED | INCLUDED | INCLUDED | 0 | 0 | 0 | 0 | 0 | 0 | 0 | 0 | 0 | 0
107 | 7000023895 | 2620 | 260 | 20 | New DT Works: 63kVA | 100003323 |  |  |  |  | Installation of 3-Phase 11/0.4 kV, 63 kVA Distribution Transformer alongwith all associated equipment & accessories. Thisincludes fixing of MS galavanised items, Insulators, LA, HG fuse, AB Switch, LT Distribution box , danger plate, anti climbingdevice and making all connections to make the DT ready in all respect. This also includes supply of Dangerplate, PreformedInsulator binding, anti-climbing device, supply of termination kits for connecting LT cable at LTbushing and LTDB | EA | 18 |  | 18 | INCLUDED | INCLUDED | INCLUDED | 0 | 0 | 0 | 0 | 0 | 0 | 0 | 0 | 0 | 0
108 | 7000023895 | 2620 | 260 | 30 | New DT Works: 63kVA | 100003299 |  |  |  |  | Erection of 11 kV Stay set with concreting (1:2:4) including supply of foundation material, complete in all respect as perapproved drawings. | SET | 54 |  | 18 | INCLUDED | INCLUDED | INCLUDED | 0 | 0 | 0 | 0 | 0 | 0 | 0 | 0 | 0 | 0
109 | 7000023895 | 2620 | 260 | 40 | New DT Works: 63kVA | 100017942 |  |  |  |  | Pipe earthing using 40 mm dia, 2.5m long GI pipe treated with charcoal & salt including supply of Charcoal and salt (AlternativelyCalcium Bentonite clay & black soil as per TS) as required as per approved drawing. (earth pit chamber not to be constructed) | EA | 54 |  | 18 | INCLUDED | INCLUDED | INCLUDED | 0 | 0 | 0 | 0 | 0 | 0 | 0 | 0 | 0 | 0
110 | 7000023895 | 2630 | 270 | 10 | New DT Works: 100kVA | 100039876 |  |  |  |  | Erection of 09 mtr. 410SP33 ST pole including excavation of pits in all type of soil, Concreting & backfilling with soil andcompaction including Couping of Support upto 450 mm. Cost of all material except pole is included in this item. as per TS | EA | 26 |  | 18 | INCLUDED | INCLUDED | INCLUDED | 0 | 0 | 0 | 0 | 0 | 0 | 0 | 0 | 0 | 0
111 | 7000023895 | 2630 | 270 | 20 | New DT Works: 100kVA | 100003413 |  |  |  |  | Installation of 3-Phase 11/0.4 kV, 100 kVA Distribution Transformer alongwith all associated equipment & accessories. Thisincludes fixing of MS galavanised items, Insulators, LA, HG fuse, AB Switch, LT Distribution box , danger plate, anti-climbingdevice and making all connections to make the DT ready in all respect. This also includes supply of Dangerplate, PreformedInsulator binding, anti-climbing device, supply of termination kits for connecting LT cable at LTbushing and LTDB | EA | 13 |  | 18 | INCLUDED | INCLUDED | INCLUDED | 0 | 0 | 0 | 0 | 0 | 0 | 0 | 0 | 0 | 0
112 | 7000023895 | 2630 | 270 | 30 | New DT Works: 100kVA | 100003299 |  |  |  |  | Erection of 11 kV Stay set with concreting (1:2:4) including supply of foundation material, complete in all respect as perapproved drawings. | SET | 39 |  | 18 | INCLUDED | INCLUDED | INCLUDED | 0 | 0 | 0 | 0 | 0 | 0 | 0 | 0 | 0 | 0
113 | 7000023895 | 2630 | 270 | 40 | New DT Works: 100kVA | 100017942 |  |  |  |  | Pipe earthing using 40 mm dia, 2.5m long GI pipe treated with charcoal & salt including supply of Charcoal and salt (AlternativelyCalcium Bentonite clay & black soil as per TS) as required as per approved drawing. (earth pit chamber not to be constructed) | EA | 39 |  | 18 | INCLUDED | INCLUDED | INCLUDED | 0 | 0 | 0 | 0 | 0 | 0 | 0 | 0 | 0 | 0
114 | 7000023895 | 2640 | 280 | 10 | New DT Works: 250kVA | 100039876 |  |  |  |  | Erection of 09 mtr. 410SP33 ST pole including excavation of pits in all type of soil, Concreting & backfilling with soil andcompaction including Couping of Support upto 450 mm. Cost of all material except pole is included in this item. as per TS | EA | 2 |  | 18 | INCLUDED | INCLUDED | INCLUDED | 0 | 0 | 0 | 0 | 0 | 0 | 0 | 0 | 0 | 0
115 | 7000023895 | 2640 | 280 | 20 | New DT Works: 250kVA | 100042670 |  |  |  |  | Construction/ Replacement/ Enhancement work of 3-Phase 11/0.4 kV, 250 kVA Distribution Transformer alongwith all associatedequipment & accessories. This includes fixing of MS/ galavanised items, Insulators, LA, HG fuse, AB Switch, LT Distribution box ,danger plate, anticlimbingdevice and making all connections to make the DT ready in all respect. This also includes supply ofDanger plate, PreformedInsulator binding, anti-climbing device, supply of termination kits for connecting LT cable at LT bushing andLTDB. | EA | 1 |  | 18 | INCLUDED | INCLUDED | INCLUDED | 0 | 0 | 0 | 0 | 0 | 0 | 0 | 0 | 0 | 0
116 | 7000023895 | 2640 | 280 | 30 | New DT Works: 250kVA | 100003299 |  |  |  |  | Erection of 11 kV Stay set with concreting (1:2:4) including supply of foundation material, complete in all respect as perapproved drawings. | SET | 3 |  | 18 | INCLUDED | INCLUDED | INCLUDED | 0 | 0 | 0 | 0 | 0 | 0 | 0 | 0 | 0 | 0
117 | 7000023895 | 2640 | 280 | 40 | New DT Works: 250kVA | 100017942 |  |  |  |  | Pipe earthing using 40 mm dia, 2.5m long GI pipe treated with charcoal & salt including supply of Charcoal and salt (AlternativelyCalcium Bentonite clay & black soil as per TS) as required as per approved drawing. (earth pit chamber not to be constructed) | EA | 3 |  | 18 | INCLUDED | INCLUDED | INCLUDED | 0 | 0 | 0 | 0 | 0 | 0 | 0 | 0 | 0 | 0
118 | 7000023895 | 2650 | 290 | 10 | Signboard | 170004379 |  |  |  |  | SUPPLY & INSTALLATION OF SIGN BOARD AS PER APPROVED DRAWING AND AS PER TS | EA | 297 |  | 18 | INCLUDED | INCLUDED | INCLUDED | 0 | 0 | 0 | 0 | 0 | 0 | 0 | 0 | 0 | 0
[19 empty] | 0 | 0 | 0 | 0 | 0 | 0 | 0 | 0 | 0 | 0
[19 empty] | 0 | 0 | 0 | 0 | 0 | 0 | 0 | 0 | 0 | 0
[19 empty] | 0 | 0 | 0 | 0 | 0 | 0 | 0 | 0 | 0 | 0
[19 empty] | 0 | 0 | 0 | 0 | 0 | 0 | 0 | 0 | 0 | 0
[19 empty] | 0 | 0 | 0 | 0 | 0 | 0 | 0 | 0 | 0 | 0
[19 empty] | 0 | 0 | 0 | 0 | 0 | 0 | 0 | 0 | 0 | 0
[19 empty] | 0 | 0 | 0 | 0 | 0 | 0 | 0 | 0 | 0 | 0
[19 empty] | 0 | 0 | 0 | 0 | 0 | 0 | 0 | 0 | 0 | 0
[19 empty] | 0 | 0 | 0 | 0 | 0 | 0 | 0 | 0 | 0 | 0
[19 empty] | 0 | 0 | 0 | 0 | 0 | 0 | 0 | 0 | 0 | 0
[19 empty] | 0 | 0 | 0 | 0 | 0 | 0 | 0 | 0 | 0 | 0
[19 empty] | 0 | 0 | 0 | 0 | 0 | 0 | 0 | 0 | 0 | 0
[19 empty] | 0 | 0 | 0 | 0 | 0 | 0 | 0 | 0 | 0 | 0
[19 empty] | 0 | 0 | 0 | 0 | 0 | 0 | 0 | 0 | 0 | 0
[19 empty] | 0 | 0 | 0 | 0 | 0 | 0 | 0 | 0 | 0 | 0
| Total | [9 empty] | Total Installation / Erection Charges (excluding GST) |  |  |  |  | 0
| Total | [9 empty] | GST payable on the price quoted if Contract is awarded (Amount) | [5 empty] | 0
| Total | [9 empty] | Total Installation / Erection Charges (including GST) | [6 empty] | 0 |  | 0 |  |  | 0 | 0 |  | 0 |  | 0
[26 empty] | Total Corrected Price (excl. GST) |  | GST Amount
| Date | [10 empty] | Printed Name
| Place | [10 empty] | Designation
0

## Sch-5 (hidden)
NIT/RFB No.: CC/NT/W-MISC/DOM/A04/23/05795 |  |  |  | Schedule - 5
Loss Reduction work under RDSS in Kargil district under Implementation of Distribution Infrastructure works of LPDD under RDSS in the districts of Leh & Kargil of UT of Ladakh
(SUMMARY OF TAXES & DUTIES APPLICABLE ON PLANT & EQUIPMENT)
BIDDER:
0 |  |  | To:
Bidder’s Name and Address (Sole Bidder) : |  |  | Contract Services
Name : |  |  | Power Grid Corporation of India Ltd.,
Address : |  |  | "Saudamini", Plot No.-2
Sector-29,
Gurgaon (Haryana) - 122001
Sl. No. | Item Nos. |  | Total Price (INR) |  | After Discount |  | After MPDiscount
1 | TOTAL GST on Goods |  | 0 |  | Excise Duty | #REF! | Excise Duty | #REF!
Total GST for Supply of Goods (inter-alia including Type Test Charges) between the Contractor and the Employer (identified in Schedule 1') which are not included in the Ex-works price as per the provision of the Bidding Documents, as applicable.
2 | TOTAL GST on Services |  | 0 |  | Sales Tax | 0 | Sales Tax | 0
| Total GST on Installation Services (indentified in Schedule-3) and Training to be imparted in India (identified in Schedule-4) which are not included in the Installation and Training charges as per the provision of the Bidding Documents, as applicable |  |  |  | #REF! | 0 | #REF! | 0
| GRAND TOTAL [1+2] |  | 0
Date : |  | Printed Name :
Place : |  | Designation :
Click for Sch-6

## Sch-5 after discount (hidden)
NIT/RFB No.: CC/NT/W-MISC/DOM/A04/23/05795 |  |  |  | Schedule - 5
Loss Reduction work under RDSS in Kargil district under Implementation of Distribution Infrastructure works of LPDD under RDSS in the districts of Leh & Kargil of UT of Ladakh
(SUMMARY OF TAXES & DUTIES APPLICABLE ON PLANT & EQUIPMENT)
BIDDER:
0 |  |  | To:
Bidder’s Name and Address (Sole Bidder) : |  |  | POWERGRID CORPORATION OF INDIA LIMITED,
Name : |  |  | Saudamini, Plot No. 2, Sector - 29, Gurgaon
Address : |  |  | 0
0
0
Sl. No. | Item Nos. |  | Total Price (INR)
1 | TOTAL GST on Goods |  | 0
Total GST for Supply of Goods (inter-alia including Type Test Charges) between the Contractor and the Employer (identified in Schedule 1') which are not included in the Ex-works price as per the provision of the Bidding Documents, as applicable.
2 | TOTAL GST on Services |  | 0
Total GST on Installation Services (indentified in Schedule-3) and Training to be imparted in India (identified in Schedule-4) which are not included in the Installation and Training charges as per the provision of the Bidding Documents, as applicable
| GRAND TOTAL [1+2] |  | 0
Date : |  | Printed Name :
Place : |  | Designation :
Click for Sch-6

## Sch-3
NIT/RFB No.: CC/NT/W-MISC/DOM/A04/23/05795 |  |  | Schedule - 3
Loss Reduction work under RDSS in Kargil district under Implementation of Distribution Infrastructure works of LPDD under RDSS in the districts of Leh & Kargil of UT of Ladakh
(GRAND SUMMARY)
BIDDER:
0 |  |  | To:
Bidder’s Name and Address (Sole Bidder) : |  |  | POWERGRID CORPORATION OF INDIA LIMITED,
Name : |  |  | Saudamini, Plot No. 2, Sector - 29, Gurgaon
Address : |  |  | 0
0
0
Sl. No. | Description |  | Total Price (INR)
1 | TOTAL SCHEDULE NO. 1 |  | 0
Total Ex-Works Price + price for inland transportation and other services required in India to convey the Goods to their final destination (including GST)
2 | TOTAL SCHEDULE NO. 2 |  | 0
Total Installation / Erection Charges (including GST)
GRAND TOTAL [1+2]
0
Date : |  | Printed Name :
Place : |  | Designation :
Click for Sch-7

## Sch-6 After Discount (hidden)
NIT/RFB No.: CC/NT/W-MISC/DOM/A04/23/05795 |  |  | Schedule - 6 After Discount
Loss Reduction work under RDSS in Kargil district under Implementation of Distribution Infrastructure works of LPDD under RDSS in the districts of Leh & Kargil of UT of Ladakh
(GRAND SUMMARY)
#REF! |  |  | To:
Bidder’s Name and Address (Sole Bidder) : |  |  | POWERGRID CORPORATION OF INDIA LIMITED,
Name : |  |  | Saudamini, Plot No. 2, Sector - 29, Gurgaon
Address : |  |  | 0
0
0
Sl. No. | Description |  | Total Price (INR)
1 | TOTAL SCHEDULE NO. 1
Ex-works price of Plant and Equipment including Type Test Charges
2 | TOTAL SCHEDULE NO. 2
Local Transportation, Insurance and other Incidental Services
3 | TOTAL SCHEDULE NO. 3
Installation Charges
4 | TOTAL SCHEDULE NO. 4
Training Charges
5 | TOTAL SCHEDULE NO. 5
Taxes and Duties
6 | TOTAL SCHEDULE NO. 7
Type Test Charges [Total of this Schedule is included in Schedule - 1 above.]
GRAND TOTAL [1+2+3+4+5]
Date : |  | Printed Name :
Place : |  | Designation :
Click for Sch-7

## Sch-6 (After Discount) (hidden)
NIT/RFB No.: CC/NT/W-MISC/DOM/A04/23/05795 |  |  | Schedule - 6
Loss Reduction work under RDSS in Kargil district under Implementation of Distribution Infrastructure works of LPDD under RDSS in the districts of Leh & Kargil of UT of Ladakh
(GRAND SUMMARY)
BIDDER:
0 |  |  | To:
Bidder’s Name and Address (Sole Bidder) : |  |  | POWERGRID CORPORATION OF INDIA LIMITED,
Name : |  |  | Saudamini, Plot No. 2, Sector - 29, Gurgaon
Address : |  |  | 0
0
0
Sl. No. | Description |  | Total Price (INR) | From Sch-6 | Discount Factors
1 | TOTAL SCHEDULE NO. 1 |  | 0 | 0 | 0
Ex-works price of Plant and Equipment including Type Test Charges
2 | TOTAL SCHEDULE NO. 2 |  | #REF! | 0 | #REF!
Local Transportation, In-transit Insurance, loading and unloading
3 | TOTAL SCHEDULE NO. 3 |  | #REF! | #REF! | 0
Installation Charges
4 | TOTAL SCHEDULE NO. 4 |  | Not Applicable
Training Charges
5 | TOTAL SCHEDULE NO. 5 |  | 0
Taxes and Duties
6 | TOTAL SCHEDULE NO. 7 |  | Not Applicable
Type Test Charges [Total of this Schedule is included in Schedule - 1 above.]
GRAND TOTAL [1+2+3+5]
#REF!
Date : |  | Printed Name :
Place : |  | Designation :
Click for Sch-7

## Discount (hidden)
NIT/RFB No.: CC/NT/W-MISC/DOM/A04/23/05795 |  |  |  |  | Letter of Discount
LETTER OF DISCOUNT
To:
Contract Services | [6 empty] | Schedule 1 | 0
Power Grid Corporation of India Ltd., | [6 empty] | Schedule 2 | #REF!
"Saudamini", Plot No.-2 | [6 empty] | Schedule 3 | 0
Sector-29, (near IFFCO Chowk) | [6 empty] | Total | #REF!
Gurgaon (Haryana) - 122001
Subject : |  | Loss Reduction work under RDSS in Kargil district under Implementation of Distribution Infrastructure works of LPDD under RDSS in the districts of Leh & Kargil of UT of Ladakh
Dear Sir
With reference to the subject tender, we hereby offer unconditional discount on the prices quoted by us as per details given here below : | [5 empty] | Sch-1 | Sch-2 | Sch-3
| 1 | Discount on lum-sum basis on total price quoted by us without GST. [The discount shall be proportionately applicable on all the items of all the Schdules i.e. Sch-1 (without type test charges), Sch-2, Sch-3, Sch-4 & Sch-7] In Rs. |  |  |  | 0 | #REF! | 0
| 2 | Discount on percent basis on total price quoted by us without GST. [The discount shall be applicable on all the items of all the Schdules i.e. Sch-1 (without type test charges), Sch-2 , Sch-3, Sch-4 & Sch-7] In Percent (%) |  |  |  | 0 | #REF! | 0
| 3 | Discount on lum-sum basis on the Schedules as given below : [The discount shall be proportionately applicable on all the relevent items of the respective Schdules.] In Rs.
|  | Schedule-1 : Ex works prices |  | In Rs. |  | 0
|  | Schedule-2 : Local Transportation, In-transit Insurance, loading and unloading |  | In Rs. |  |  | 0
|  | Schedule-3 : Installation Charges |  | In Rs. |  |  |  | 0
|  | Schedule-4 : Training Charges |  | In Rs.
|  | Schedule-7 : Type Test Charges |  | In Rs.
| 4 | Discount on percent basis on the Schedules as given below : [The discount shall be applicable on all the relevent items of the respective Schdules.] In Percent (%)
|  | Schedule-1 : Ex works prices |  | In Percent (%) |  | 0
|  | Schedule-2 : Local Transportation, In-transit Insurance, loading and unloading |  | In Percent (%) |  |  | #REF!
|  | Schedule-3 : Installation Charges |  | In Percent (%) |  |  |  | 0
|  | Schedule-4 : Training Charges |  | In Percent (%)
|  | Schedule-7 : Type Test Charges |  | In Percent (%)
Discount(s) offered at sl. No. 1 to 4 will get displayed and accounted for automatically in the respective items of the Schedules.
| 5 | We hereby offer Multi-package discount as given below:
[6 empty] | 0 | #REF! | 0 | 0 | 0
|  | Multi-Package Discount(s) offered at sl. No. 5 will not get automatically accounted for in the respective items of the Schedules. The same shall be worked out saparately for evaluation. |  |  |  | #DIV/0! | #REF! | #DIV/0! | #DIV/0! | #REF!
[Discount will not be calculated authometrically. However, the same shall be considered during evaluation.]
Please consider this letter of discount as the integral part of our price bid.
Thanking you, we remain, | [5 empty] | 0 | #REF! | 0
[5 empty] | Yours faithfully, | 0 | #REF! | 0 | Discount Factors
For and on behalf of
Date : |  | #REF! | Printed Name : | 0
Place : |  | #REF! | Designation : | 0

## Octroi (hidden)
Details of Octroi
Sl No. | Description of Items | Amount on which Octroi is applicable | Rate of Octroi | Octroi
(1) | (2) | (3) | (4) | (5) =(3) x (4)
1 |  |  |  | 0
2 |  |  |  | 0
3 |  |  |  | 0
4 |  |  |  | 0
5 |  |  |  | 0
6 |  |  |  | 0
7 |  |  |  | 0
8 |  |  |  | 0
9 |  |  |  | 0
10 |  |  |  | 0
| Total |  |  | 0
Back to Sch 5

## Entry Tax (hidden)
Details of Entry Tax
Sl No. | Description of Items | Amount on which Entry Tax is applicable | Rate of Entry Tax | Entry Tax
(1) | (2) | (3) | (4) | (5) =(3) x (4)
1 |  |  |  | 0
2 |  |  |  | 0
3 |  |  |  | 0
4 |  |  |  | 0
5 |  |  |  | 0
6 |  |  |  | 0
7 |  |  |  | 0
8 |  |  |  | 0
9 |  |  |  | 0
10 |  |  |  | 0
| Total |  |  | 0
Back to Sch 5

## Other Taxes & Duties (hidden)
Details of Other Taxes & Duties
Sl No. | Description of Items | Amount on which Other Taxes & Duties are applicable | Description of Taxes & Duties | Rate of Taxes & Duties | Amount of Taxes & Duties
(1) | (2) | (3) | (4) | (5) | (6) =(3) x (4)
1 |  |  |  |  | 0
2 |  |  |  |  | 0
3 |  |  |  |  | 0
4 |  |  |  |  | 0
5 |  |  |  |  | 0
6 |  |  |  |  | 0
7 |  |  |  |  | 0
8 |  |  |  |  | 0
9 |  |  |  |  | 0
10 |  |  |  |  | 0
| Total |  |  |  | 0
Back to Sch 5

## QC (hidden)
STATEMENT OF QUOTED / CORRECTED PRICES
ALL FIGURES ARE IN INDIAN RUPEES
BIDDER
SL. | PRICE COMPONENT | QUOTED PRICE | CORRECTED PRICE
1 | Price of Plant and Equipment (including Mandatory Spares Parts) to be supplied [Schedule-1] | 0 |  | 0
2 | Local Transportation, In-transit Insurance, loading and unloading charges [Schedule-2] | #REF! |  | #REF!
3 | Installation Charges [Schedule-3] | 0 |  | 0
4 | Type Test Charges [Schedule-7] | Not Applicable |  | Not Applicable
5 | Total Bid Price excluding GST (1+2+3+4) | #REF! |  | #REF!
6 | Discount | NIL |  | NIL
7 | Total Bid Price excluding GST (1+2+3+4) | #REF! |  | #REF!
8 | Taxes & Duties:
| GST on Supply of Goods @5% | 0 |  | 0 | total GST on supply | 291545315.52
| GST on Supply of Goods @12% | 0 |  | 0
| GST on Supply of Goods @12% | 0 |  | 0
| GST on Supply of Goods @18% |  |  | 0
| GST on Supply of Goods @28% |  |  | 0
| GST on Supply of Installation Services @ 18% | 0 |  | 0
| GST on Type Test Charges | Not Applicable |  | Not Applicable
9 | Total Taxes & Duties | 0 |  | 0
10 | Total Bid Price (including Taxes & Duties) | #REF! |  | #REF!
Note-1: | It may be mentioned that KEC in Schedule-1 & 3 of their bid, have confirmed/deemed confirmed HSN/SAC code. Also, KEC have confirmed/ deemed confirmed rate of GST for all the items/services in Schedule-1 & 3. Hence the GST tax rate as quoted by KEC has been considered to arrive at their total evaluated bid price, in line with the provisions of the Bidding Documents.
Note-2: | It may be mentioned that KEC in Schedule-3 of their bid, have quoted unit prices in more than 2 place of decimals. Accordingly, to work out the total corrected price, unit rates quoted by KEC are rounded off to 2 place of decimals.
Transmission line Tower Package TW03 for 765 kV D/C Navasari (New) (South Gujarat) - Padghe line (Gujarat portion) associated with Transmission Network Expansion in Gujarat to increase its ATC from ISTS: Part B; Spec. No.: 5002002154/TOWER/DOM/A04-CC CS -5
Annexure-E9

## Contracts-Template (hidden)
Exworks
| Total Ex-Works Price Direct |  |  |  |  | 0
| Total Ex-Works Price Bought Out |  |  |  |  | 0
| Total Ex-Works Price |  |  |  |  | 0
| Total Type Test charges as per Schedule-7 |  |  |  |  | #REF!
| Total Ex-works Price including Type Test charges |  |  |  |  | #REF!
Note : | Specify amount of Excise Duty, Sales Tax/'VAT and other taxes payable on the transaction between the Contractor and the Employer and octroi/entry tax as applicable for destination site/state on all items of supply including bought-out finished items (to be identified in the Contract), which shall be dispatched directly from the sub-vendor’s works to the Employer’s site (sale-in-transit), separately in Schedule-5. Excise Duty, Sales tax and other levies for all the bought-out items are to be included in the EXW Price (Col. No. 5) only and not to be indicated in Schedule-5.
^ | If the item(s) quoted/considered as "Bought-out" in the bid are manufactured at Bidder's works and confirmed to be supplied under “Direct transaction” by the bidder, then the taxes and duties on such items shall be paid/reimbursed by POWERGRID in line with the provisions of Bidding Documents. For this purpose, at the time of award, the Ex-works price (exclusive of taxes & duties) shall be arrived at from the quoted Ex-works price (inclusive of taxes ad duties) by excluding taxes and duties applicable on such items, as on date of Bid opening, in case of supplies from manufacturer proposed in the bid. During contract execution, the taxes and duties on such items shall be paid/reimbursed at actuals, limited to the rates prevailing on date of Bid opening.
Date : | --
Place : |  |  | Printed Name : |  | --
Designation :
FandI
| Total F&I Price |  |  |  |  | (=SUM(I16:I27))
Date : | (='Sch-1'!B43)
Place : | (='Sch-1'!B44) |  | Printed Name : | (='Sch-1'!E44)
|  |  | Designation : | (='Sch-1'!E45)
service
| Total Installaiton Charges | [5 empty] | #REF!
Date : | (='Sch-1'!B43)
Place : | (='Sch-1'!B44) |  | Printed Name : | (='Sch-1'!E44)
|  |  | Designation : | (='Sch-1'!E45)
Training
Date : | (=IF('Sch-1'!B43=0,"", 'Sch-1'!B43)) |  | (="Printed Name : " & IF('Sch-1'!E44=0,"",'Sch-1'!E44))
Place : | (=IF('Sch-1'!B44=0,"", 'Sch-1'!B44)) |  | (="Designation : " & IF('Sch-1'!E45=0,"",'Sch-1'!E45))
Type test
| TOTAL TYPE TEST CHARGES |  |  |  |  | (=SUM(I17:I18))
Date : | (='Sch-1'!B43) | (="Printed Name : " & 'Sch-1'!E44)
Place : | (='Sch-1'!B44) | (="Designation : " & 'Sch-1'!E45)
Note : | Bidder should indicate the name of test laboratories where type tests are proposed to be conducted
Direct
Bought-out

## N-W (Cr.) (hidden)
#REF! |  |  | 0 |  | #REF! |  |  | #REF! |  |  |  | #REF!
#REF!
INR
#REF! |  |  |  |  | #REF! |  |  | #REF! |  |  |  | #N/A
#N/A
#REF! | #REF! |  | 0 |  | #REF! | #REF! |  | #REF! | #REF!
#REF! | #REF! | #REF! | 0 |  | #REF! | #REF! | #REF! | #REF! | #REF! | #REF!
#REF! | #REF! | #REF! | 0 |  | #REF! | #REF! | #REF! | #REF! | #REF! | #REF! | #REF! | 0 | 0 | 0 | 0 | #REF! | plus
#REF! | #REF! | #REF! | 0 |  | #REF! | #REF! | #REF! | #REF! | #REF! | #REF! | #REF! | 0 | 0 | 0 | 1 | #REF!
#REF! | #REF! | #REF! | 0 |  | #REF! | #REF! | #REF! | #REF! | #REF! | #REF! | #REF! | 0 | 0 | 1 | 0 | #REF!
#REF! | #REF! | #REF! | 0 |  | #REF! | #REF! | #REF! | #REF! | #REF! | #REF! | #REF! | 0 | 0 | 1 | 1 | #REF!
[11 empty] | #REF! | 0 | 1 | 0 | 0 | #REF!
1 | One |  | 1 | One | 1 | One |  | 1 | One |  | #REF! | 0 | 1 | 0 | 1 | #REF!
2 | Two |  | 2 | Two | 2 | Two |  | 2 | Two |  | #REF! | 0 | 1 | 1 | 0 | #REF!
3 | Three |  | 3 | Three | 3 | Three |  | 3 | Three |  | #REF! | 0 | 1 | 1 | 1 | #REF!
4 | Four |  | 4 | Four | 4 | Four |  | 4 | Four |  | #REF! | 1 | 0 | 0 | 0 | #REF!
5 | Five |  | 5 | Five | 5 | Five |  | 5 | Five |  | #REF! | 1 | 0 | 0 | 1 | #REF!
6 | Six |  | 6 | Six | 6 | Six |  | 6 | Six |  | #REF! | 1 | 0 | 1 | 0 | #REF!
7 | Seven |  | 7 | Seven | 7 | Seven |  | 7 | Seven |  | #REF! | 1 | 0 | 1 | 1 | #REF!
8 | Eight |  | 8 | Eight | 8 | Eight |  | 8 | Eight |  | #REF! | 1 | 1 | 0 | 0 | #REF!
9 | Nine |  | 9 | Nine | 9 | Nine |  | 9 | Nine |  | #REF! | 1 | 1 | 0 | 1 | #REF!
10 | Ten |  | 10 | Ten | 10 | Ten |  | 10 | Ten |  | #REF! | 1 | 1 | 1 | 0 | #REF!
11 | Eleven |  | 11 | Eleven | 11 | Eleven |  | 11 | Eleven |  | #REF! | 1 | 1 | 1 | 1 | #REF!
12 | Twelve |  | 12 | Twelve | 12 | Twelve |  | 12 | Twelve
13 | Thirteen |  | 13 | Thirteen | 13 | Thirteen |  | 13 | Thirteen
14 | Fourteen |  | 14 | Fourteen | 14 | Fourteen |  | 14 | Fourteen
15 | Fifteen |  | 15 | Fifteen | 15 | Fifteen |  | 15 | Fifteen
16 | Sixteen |  | 16 | Sixteen | 16 | Sixteen |  | 16 | Sixteen |  | #REF! | 0 | 0 | 0 | 0 | #REF! | +
17 | Seventeen |  | 17 | Seventeen | 17 | Seventeen |  | 17 | Seventeen |  | #REF! | 0 | 0 | 0 | 1 | #REF! | /- +
18 | Eighteen |  | 18 | Eighteen | 18 | Eighteen |  | 18 | Eighteen |  | #REF! | 0 | 0 | 1 | 0 | #REF! | /-
19 | Nineteen |  | 19 | Nineteen | 19 | Nineteen |  | 19 | Nineteen |  | #REF! | 0 | 0 | 1 | 1 | #REF!
20 | Twenty |  | 20 | Twenty | 20 | Twenty |  | 20 | Twenty |  | #REF! | 0 | 1 | 0 | 0 | #REF!
21 | Twenty One |  | 21 | Twenty One | 21 | Twenty One |  | 21 | Twenty One |  | #REF! | 0 | 1 | 0 | 1 | #REF!
22 | Twenty Two |  | 22 | Twenty Two | 22 | Twenty Two |  | 22 | Twenty Two |  | #REF! | 0 | 1 | 1 | 0 | #REF!
23 | Twenty Three |  | 23 | Twenty Three | 23 | Twenty Three |  | 23 | Twenty Three |  | #REF! | 0 | 1 | 1 | 1 | #REF!
24 | Twenty Four |  | 24 | Twenty Four | 24 | Twenty Four |  | 24 | Twenty Four |  | #REF! | 1 | 0 | 0 | 0 | #REF!
25 | Twenty Five |  | 25 | Twenty Five | 25 | Twenty Five |  | 25 | Twenty Five |  | #REF! | 1 | 0 | 0 | 1 | #REF!
26 | Twenty Six |  | 26 | Twenty Six | 26 | Twenty Six |  | 26 | Twenty Six |  | #REF! | 1 | 0 | 1 | 0 | #REF!
27 | Twenty Seven |  | 27 | Twenty Seven | 27 | Twenty Seven |  | 27 | Twenty Seven |  | #REF! | 1 | 0 | 1 | 1 | #REF!
28 | Twenty Eight |  | 28 | Twenty Eight | 28 | Twenty Eight |  | 28 | Twenty Eight |  | #REF! | 1 | 1 | 0 | 0 | #REF!
29 | Twenty Nine |  | 29 | Twenty Nine | 29 | Twenty Nine |  | 29 | Twenty Nine |  | #REF! | 1 | 1 | 0 | 1 | #REF!
30 | Thirty |  | 30 | Thirty | 30 | Thirty |  | 30 | Thirty |  | #REF! | 1 | 1 | 1 | 0 | #REF!
31 | Thirty One |  | 31 | Thirty One | 31 | Thirty One |  | 31 | Thirty One |  | #REF! | 1 | 1 | 1 | 1 | #REF!
32 | Thirty Two |  | 32 | Thirty Two | 32 | Thirty Two |  | 32 | Thirty Two
33 | Thirty Three |  | 33 | Thirty Three | 33 | Thirty Three |  | 33 | Thirty Three
34 | Thirty Four |  | 34 | Thirty Four | 34 | Thirty Four |  | 34 | Thirty Four
35 | Thirty Fivr |  | 35 | Thirty Fivr | 35 | Thirty Fivr |  | 35 | Thirty Fivr
36 | Thirty Six |  | 36 | Thirty Six | 36 | Thirty Six |  | 36 | Thirty Six
37 | Thirty Seven |  | 37 | Thirty Seven | 37 | Thirty Seven |  | 37 | Thirty Seven
38 | Thirty Eight |  | 38 | Thirty Eight | 38 | Thirty Eight |  | 38 | Thirty Eight
39 | Thirty Nine |  | 39 | Thirty Nine | 39 | Thirty Nine |  | 39 | Thirty Nine
40 | Forty |  | 40 | Forty | 40 | Forty |  | 40 | Forty
41 | Forty One |  | 41 | Forty One | 41 | Forty One |  | 41 | Forty One
42 | Forty Two |  | 42 | Forty Two | 42 | Forty Two |  | 42 | Forty Two
43 | Forty Three |  | 43 | Forty Three | 43 | Forty Three |  | 43 | Forty Three
44 | Forty Four |  | 44 | Forty Four | 44 | Forty Four |  | 44 | Forty Four
45 | Forty Five |  | 45 | Forty Five | 45 | Forty Five |  | 45 | Forty Five
46 | Forty Six |  | 46 | Forty Six | 46 | Forty Six |  | 46 | Forty Six
47 | Forty Seven |  | 47 | Forty Seven | 47 | Forty Seven |  | 47 | Forty Seven
48 | Forty Eight |  | 48 | Forty Eight | 48 | Forty Eight |  | 48 | Forty Eight
49 | Forty Nine |  | 49 | Forty Nine | 49 | Forty Nine |  | 49 | Forty Nine
50 | Fifty |  | 50 | Fifty | 50 | Fifty |  | 50 | Fifty
51 | Fifty One |  | 51 | Fifty One | 51 | Fifty One |  | 51 | Fifty One
52 | Fifty Two |  | 52 | Fifty Two | 52 | Fifty Two |  | 52 | Fifty Two
53 | Fifty Three |  | 53 | Fifty Three | 53 | Fifty Three |  | 53 | Fifty Three
54 | Fifty Four |  | 54 | Fifty Four | 54 | Fifty Four |  | 54 | Fifty Four
55 | Fifty Five |  | 55 | Fifty Five | 55 | Fifty Five |  | 55 | Fifty Five
56 | Fifty Six |  | 56 | Fifty Six | 56 | Fifty Six |  | 56 | Fifty Six
57 | Fifty Seven |  | 57 | Fifty Seven | 57 | Fifty Seven |  | 57 | Fifty Seven
58 | Fifty Eight |  | 58 | Fifty Eight | 58 | Fifty Eight |  | 58 | Fifty Eight
59 | Fifty Nine |  | 59 | Fifty Nine | 59 | Fifty Nine |  | 59 | Fifty Nine
60 | Sixty |  | 60 | Sixty | 60 | Sixty |  | 60 | Sixty
61 | Sixty One |  | 61 | Sixty One | 61 | Sixty One |  | 61 | Sixty One
62 | Sixty Two |  | 62 | Sixty Two | 62 | Sixty Two |  | 62 | Sixty Two
63 | Sixty Three |  | 63 | Sixty Three | 63 | Sixty Three |  | 63 | Sixty Three
64 | Sixty Four |  | 64 | Sixty Four | 64 | Sixty Four |  | 64 | Sixty Four
65 | Sixty Five |  | 65 | Sixty Five | 65 | Sixty Five |  | 65 | Sixty Five
66 | Sixty Six |  | 66 | Sixty Six | 66 | Sixty Six |  | 66 | Sixty Six
67 | Sixty Seven |  | 67 | Sixty Seven | 67 | Sixty Seven |  | 67 | Sixty Seven
68 | Sixty Eight |  | 68 | Sixty Eight | 68 | Sixty Eight |  | 68 | Sixty Eight
69 | Sixty Nine |  | 69 | Sixty Nine | 69 | Sixty Nine |  | 69 | Sixty Nine
70 | Seventy |  | 70 | Seventy | 70 | Seventy |  | 70 | Seventy
71 | Seventy One |  | 71 | Seventy One | 71 | Seventy One |  | 71 | Seventy One
72 | Seventy Two |  | 72 | Seventy Two | 72 | Seventy Two |  | 72 | Seventy Two
73 | Seventy Three |  | 73 | Seventy Three | 73 | Seventy Three |  | 73 | Seventy Three
74 | Seventy Four |  | 74 | Seventy Four | 74 | Seventy Four |  | 74 | Seventy Four
75 | Seventy Five |  | 75 | Seventy Five | 75 | Seventy Five |  | 75 | Seventy Five
76 | Seventy Six |  | 76 | Seventy Six | 76 | Seventy Six |  | 76 | Seventy Six
77 | Seventy Seven |  | 77 | Seventy Seven | 77 | Seventy Seven |  | 77 | Seventy Seven
78 | Seventy Eight |  | 78 | Seventy Eight | 78 | Seventy Eight |  | 78 | Seventy Eight
79 | Seventy Nine |  | 79 | Seventy Nine | 79 | Seventy Nine |  | 79 | Seventy Nine
80 | Eighty |  | 80 | Eighty | 80 | Eighty |  | 80 | Eighty
81 | Eighty One |  | 81 | Eighty One | 81 | Eighty One |  | 81 | Eighty One
82 | Eighty Two |  | 82 | Eighty Two | 82 | Eighty Two |  | 82 | Eighty Two
83 | Eighty Three |  | 83 | Eighty Three | 83 | Eighty Three |  | 83 | Eighty Three
84 | Eighty Four |  | 84 | Eighty Four | 84 | Eighty Four |  | 84 | Eighty Four
85 | Eighty Five |  | 85 | Eighty Five | 85 | Eighty Five |  | 85 | Eighty Five
86 | Eighty Six |  | 86 | Eighty Six | 86 | Eighty Six |  | 86 | Eighty Six
87 | Eighty Seven |  | 87 | Eighty Seven | 87 | Eighty Seven |  | 87 | Eighty Seven
88 | Eighty Eight |  | 88 | Eighty Eight | 88 | Eighty Eight |  | 88 | Eighty Eight
89 | Eighty Nine |  | 89 | Eighty Nine | 89 | Eighty Nine |  | 89 | Eighty Nine
90 | Ninety |  | 90 | Ninety | 90 | Ninety |  | 90 | Ninety
91 | Ninety One |  | 91 | Ninety One | 91 | Ninety One |  | 91 | Ninety One
92 | Ninety Two |  | 92 | Ninety Two | 92 | Ninety Two |  | 92 | Ninety Two
93 | Ninety Three |  | 93 | Ninety Three | 93 | Ninety Three |  | 93 | Ninety Three
94 | Ninety Four |  | 94 | Ninety Four | 94 | Ninety Four |  | 94 | Ninety Four
95 | Ninety Five |  | 95 | Ninety Five | 95 | Ninety Five |  | 95 | Ninety Five
96 | Ninety Six |  | 96 | Ninety Six | 96 | Ninety Six |  | 96 | Ninety Six
97 | Ninety Seven |  | 97 | Ninety Seven | 97 | Ninety Seven |  | 97 | Ninety Seven
98 | Ninety Eight |  | 98 | Ninety Eight | 98 | Ninety Eight |  | 98 | Ninety Eight
99 | Ninety Nine |  | 99 | Ninety Nine | 99 | Ninety Nine |  | 99 | Ninety Nine
100 | One Hundred |  | 100 | One Hundred | 100 | One Hundred |  | 100 | One Hundred
BG VALUE:
#REF!
#REF!
#REF! | #REF!
#REF! | #REF! | #REF!
#REF! | #REF! | #REF!
#REF! | #REF! | #REF!
#REF! | #REF! | #REF!
#REF! | #REF! | #REF!
1 | One
2 | Two
3 | Three
4 | Four
5 | Five
6 | Six
7 | Seven
8 | Eight
9 | Nine
10 | Ten
11 | Eleven
12 | Twelve
13 | Thirteen
14 | Fourteen
15 | Fifteen
16 | Sixteen
17 | Seventeen
18 | Eighteen
19 | Nineteen
20 | Twenty
21 | Twenty One
22 | Twenty Two
23 | Twenty Three
24 | Twenty Four
25 | Twenty Five
26 | Twenty Six
27 | Twenty Seven
28 | Twenty Eight
29 | Twenty Nine
30 | Thirty
31 | Thirty One
32 | Thirty Two
33 | Thirty Three
34 | Thirty Four
35 | Thirty Fivr
36 | Thirty Six
37 | Thirty Seven
38 | Thirty Eight
39 | Thirty Nine
40 | Forty
41 | Forty One
42 | Forty Two
43 | Forty Three
44 | Forty Four
45 | Forty Five
46 | Forty Six
47 | Forty Seven
48 | Forty Eight
49 | Forty Nine
50 | Fifty
51 | Fifty One
52 | Fifty Two
53 | Fifty Three
54 | Fifty Four
55 | Fifty Five
56 | Fifty Six
57 | Fifty Seven
58 | Fifty Eight
59 | Fifty Nine
60 | Sixty
61 | Sixty One
62 | Sixty Two
63 | Sixty Three
64 | Sixty Four
65 | Sixty Five
66 | Sixty Six
67 | Sixty Seven
68 | Sixty Eight
69 | Sixty Nine
70 | Seventy
71 | Seventy One
72 | Seventy Two
73 | Seventy Three
74 | Seventy Four
75 | Seventy Five
76 | Seventy Six
77 | Seventy Seven
78 | Seventy Eight
79 | Seventy Nine
80 | Eighty
81 | Eighty One
82 | Eighty Two
83 | Eighty Three
84 | Eighty Four
85 | Eighty Five
86 | Eighty Six
87 | Eighty Seven
88 | Eighty Eight
89 | Eighty Nine
90 | Ninety
91 | Ninety One
92 | Ninety Two
93 | Ninety Three
94 | Ninety Four
95 | Ninety Five
96 | Ninety Six
97 | Ninety Seven
98 | Ninety Eight
99 | Ninety Nine
100 | One Hundred