## Mesaurement July 2025 (hidden)
Measurement Sheet Work for PCC (1:5:10) , Removal and Respraeding of Gravel & Antiweed Treatment in 400/220 KV Switch Yard at Meerut Substation.
Sl. No. | Name of Items | No. | L (Mtr) | B (Mtr) | H / D (Mtr) | Qty | Unit
1 | Removing , Cleaning and washing of existing stones and Respraeding of Stones in switchyard excluding PCC. (for Payment Purposes, quantity of stone Re-Spread in switchyard Shall be measured)
| 400 KV Switch Yard | 1 | 341.25 | 85 | 0.1 | 2900.625 | CuM
|  | 1 | 341.25 | 45.5 | 0.1 | 1552.6875 | CuM
|  | 1 | 341.25 | 36.25 | 0.1 | 1237.0312 | CuM
|  | 1 | 341.25 | 96.5 | 0.1 | 3293.0625 | CuM
|  | 1 | 98.5 | 31 | 0.1 | 305.35 | CuM
|  | 1 | 243 | 30.75 | 0.1 | 747.225 | CuM
|  | 1 | 361.8 | 14.1 | 0.1 | 510.138 | CuM
|  | 1 | 75.5 | 65 | 0.1 | 490.75 | CuM
| Deductions | [5 empty] | CuM
| Area between Muzaffarnagar Dia & Baghpat 1& 2 Tie Ckt Dia | -1 | 120 | 55 | 0.1 | -660 | CuM
| 400 KV CB | -31 | 1.2 | 1.2 | 0.1 | -4.464 | CuM
| 400 KV CT | -87 | 0.7 | 0.7 | 0.1 | -4.263 | CuM
| 400 KV CVT | -39 | 0.6 | 0.6 | 0.1 | -1.404 | CuM
| 400 KV LA | -64 | 0.55 | 0.55 | 0.1 | -1.936 | CuM
| 400 KV Wave Trap | -66 | 0.75 | 0.75 | 0.1 | -3.7125 | CuM
| 400 KV BPI | -153 | 0.6 | 0.6 | 0.1 | -5.508 | CuM
| 400 KV ISO | -1272 | 0.6 | 0.6 | 0.1 | -45.792 | CuM
| 400 KV Gantry Towers Col | -285 | 0.6 | 0.6 | 0.1 | -10.26 | CuM
| ICT 4 area | -1 | 18 | 7 | 0.1 | -12.6 | CuM
|  | -1 | 13.65 | 9.725 | 0.1 | -13.2746 | CuM
|  | -1 | 22.75 | 6.15 | 0.1 | -13.9913 | CuM
|  | -1 | 7.250 | 4.35 | 0.1 | -3.1538 | CuM
| ICT 1,2,3 area & Reactor 1 & 2 area | -5 | 19.5 | 8.5 | 0.1 | -82.875 | CuM
|  | -5 | 3.86 | 6.5 | 0.1 | -12.545 | CuM
|  | -5 | 5.7 | 6 | 0.1 | -17.1 | CuM
| Cable Trench area |  |  |  |  | 0 | CuM
| 400 KV |  |  |  |  | 0 | CuM
| Sec 1-1 | -7 | 20 | 2.2 | 0.1 | -30.8 | CuM
| Sec 2-2 | -7 | 100 | 1.3 | 0.1 | -91 | CuM
| Sec 3-3 | -7 | 22.5 | 0.95 | 0.1 | -14.9625 | CuM
| Sec4-4 | -7 | 15 | 0.6 | 0.1 | -6.3 | CuM
| 220 KV Switch Yard | 1 | 236 | 159 | 0.1 | 3752.4 | CuM
| Deductions | [5 empty] | CuM
| Area between ICT 2 & ICT 3 CB bay | -1 | 140 | 50 | 0.1 | -700
| 220 KV CB | -15 | 1.1 | 1.1 | 0.1 | -1.815 | CuM
| 220 KV CT | -45 | 0.6 | 0.6 | 0.1 | -1.62 | CuM
| 220 KV CVT | -33 | 0.55 | 0.55 | 0.1 | -0.99825 | CuM
| 220 KV LA | -39 | 0.5 | 0.5 | 0.1 | -0.975 | CuM
| 220 KV Wave Trap | -54 | 0.5 | 0.5 | 0.1 | -1.35 | CuM
| 220 KV BPI | -248 | 0.6 | 0.6 | 0.1 | -8.928 | CuM
| 220 KV ISO | -612 | 0.55 | 0.55 | 0.1 | -18.513 | CuM
| 220 KV Gantry Towers Col | -232 | 0.6 | 0.6 | 0.1 | -8.352 | CuM
| 220 KV |  |  |  |  | 0 | CuM
| Sec 2-2 | -6 | 119 | 1.3 | 0.1 | -92.82 | CuM
| Sec 3-3 | -6 | 21 | 1.3 | 0.1 | -16.38 | CuM
| Sec4-4 | -6 | 9 | 0.6 | 0.1 | -3.24 | CuM
| Area of 220 KV Mataur Charla Bay ( 1250.06 SqM) | -1 | 1250.06 |  | 0.1 | -125.006 | CuM
| Area of 220 KV Partapur (Jagriti Vihar)-Mataur Bay ( 1251.78 SqM) | -1 | 1251.78 |  | 0.1 | -125.178 | CuM
[6 empty] | 12648.1524 | CuM
2 | Antiweed Treatment | 1 |  |  |  | 126481.5238 | SqM
3 | PCC work 1:5:10
| 400 KV Switch Yard | 1 | 341.25 | 85 | 0.075 | 2175.4688 | CuM
|  | 1 | 341.25 | 45.5 | 0.075 | 1164.5156 | CuM
|  | 1 | 341.25 | 36.25 | 0.075 | 927.7734 | CuM
|  | 1 | 341.25 | 96.5 | 0.075 | 2469.7969 | CuM
|  | 1 | 98.5 | 31 | 0.075 | 229.0125 | CuM
|  | 1 | 243 | 30.75 | 0.075 | 560.4187 | CuM
|  | 1 | 361.8 | 14.1 | 0.075 | 382.6035 | CuM
|  | 1 | 75.5 | 65 | 0.075 | 368.0625 | CuM
| Deductions | [5 empty] | CuM
| Area between Muzaffarnagar Dia & Baghpat 1& 2 Tie Ckt Dia | -1 | 120 | 55 | 0.075 | -495 | CuM
| 400 KV CB | -31 | 1.2 | 1.2 | 0.075 | -3.348 | CuM
| 400 KV CT | -87 | 0.7 | 0.7 | 0.075 | -3.1972 | CuM
| 400 KV CVT | -39 | 0.6 | 0.6 | 0.075 | -1.053 | CuM
| 400 KV LA | -64 | 0.55 | 0.55 | 0.075 | -1.452 | CuM
| 400 KV Wave Trap | -66 | 0.75 | 0.75 | 0.075 | -2.7844 | CuM
| 400 KV BPI | -153 | 0.6 | 0.6 | 0.075 | -4.131 | CuM
| 400 KV ISO | -1272 | 0.6 | 0.6 | 0.075 | -34.344 | CuM
| 400 KV Gantry Towers Col | -285 | 0.6 | 0.6 | 0.075 | -7.695 | CuM
| ICT 4 area | -1 | 18 | 7 | 0.075 | -9.45 | CuM
|  | -1 | 13.65 | 9.725 | 0.075 | -9.956 | CuM
|  | -1 | 22.75 | 6.15 | 0.075 | -10.4934 | CuM
|  | -1 | 7.250 | 4.35 | 0.075 | -2.3653 | CuM
| ICT 1,2,3 area & Reactor 1 & 2 area | -5 | 19.5 | 8.5 | 0.075 | -62.1562 | CuM
|  | -5 | 3.86 | 6.5 | 0.075 | -9.4087 | CuM
|  | -5 | 5.7 | 6 | 0.075 | -12.825 | CuM
| Cable Trench area |  |  |  | 0.075 | 0 | CuM
| 400 KV |  |  |  | 0.075 | 0 | CuM
| Sec 1-1 | -7 | 20 | 2.2 | 0.075 | -23.1 | CuM
| Sec 2-2 | -7 | 100 | 1.3 | 0.075 | -68.25 | CuM
| Sec 3-3 | -7 | 22.5 | 0.95 | 0.075 | -11.2219 | CuM
| Sec4-4 | -7 | 15 | 0.6 | 0.075 | -4.725 | CuM
| 220 KV Switch Yard | 1 | 236 | 159 | 0.075 | 2814.3 | CuM
| Deductions | [5 empty] | CuM
| Area between ICT 2 & ICT 3 CB bay | -1 | 140 | 50 | 0.075 | -525
| 220 KV CB | -15 | 1.1 | 1.1 | 0.075 | -1.3613 | CuM
| 220 KV CT | -45 | 0.6 | 0.6 | 0.075 | -1.215 | CuM
| 220 KV CVT | -33 | 0.55 | 0.55 | 0.075 | -0.74869 | CuM
| 220 KV LA | -39 | 0.5 | 0.5 | 0.075 | -0.73125 | CuM
| 220 KV Wave Trap | -54 | 0.5 | 0.5 | 0.075 | -1.0125 | CuM
| 220 KV BPI | -248 | 0.6 | 0.6 | 0.075 | -6.696 | CuM
| 220 KV ISO | -612 | 0.55 | 0.55 | 0.075 | -13.8848 | CuM
| 220 KV Gantry Towers Col | -232 | 0.6 | 0.6 | 0.075 | -6.264 | CuM
| 220 KV |  |  |  | 0.075 | 0 | CuM
| Sec 2-2 | -6 | 119 | 1.3 | 0.075 | -69.615 | CuM
| Sec 3-3 | -6 | 21 | 1.3 | 0.075 | -12.285 | CuM
| Sec4-4 | -6 | 9 | 0.6 | 0.075 | -2.43 | CuM
| Area of 220 KV Mataur Charla Bay ( 1250.06 SqM) | -1 |  | 1250.06 | 0.075 | -93.7545 | CuM
| Area of 220 KV Partapur (Jagriti Vihar)-Mataur Bay ( 1251.78 SqM) | -1 |  | 1251.78 | 0.075 | -93.8835 | CuM
[6 empty] | 9486.1143 | CuM
4 | Centering and shuttering
| 400 KV Switch Yard | 2 | 341.25 | 0.075 |  | 51.1875 | SqM
|  | 2 | 339.1 | 0.075 |  | 50.865 | SqM
| 220 KV Switch Yard | 2 | 236 | 0.075 |  | 35.4 | SqM
|  | 2 | 159 | 0.075 |  | 23.85 | SqM
[6 empty] | 161.3025 | SqM
5 | Surface dressing of the ground including removing vegetation and inequalities not exceeding 15 cm deep and disposal of rubbish, lead up to 1.5 KM and lift up to 1.5 m.:All kinds of soil
| 400 KV & 220 KV Switchyard | 1 |  |  |  | 126481.5238 | SqM
6 | Supply & spreading of 40mm nominal size Stone in switchyard excluding PCC considering 20% wastage of existing quantity
| 400 KV & 220 KV Switchyard | 1 |  |  |  | 5691.6686 | CuM

## Abstract BOQ
BILL OF QUANTITIES(BOQ)-FOR REFERENCE ONLY
BOQ Work for PCC (1:5:10) , Removal and Respraeding of Gravel & Antiweed Treatment in 400/220 KV Switch Yard at Meerut Substation
Sl. No. | DSR 2018 / SOR 2019 Item No. | Item Description | Unit | Qty. | Rate (Rs.) | Amount (Rs.)
1 | SOR (DEC. 2024) 100001712 | Removing , Cleaning and washing of existing stones and Respraeding of Stones in switchyard excluding PCC. (for Payment Purposes, quantity of stone Re-Spread in switchyard Shall be measured) | CuM | 10118.5219 | BIDDERS SHALL BE QUOTED IN SRM PORTAL
2 | SOR (DEC. 2024) 100001713 | Anitiweed Treatment | SqM | 126481.5238
3 | SOR (DEC. 2024) 100004748 | Providing and laying Plain Cement Concrete 1:5:10 (1 cement : 5 sand : 10 graded stone aggregate 20 mm nominal size) including a layer of cement slurry of mix1:6 (1 cement : 6 fine sand) shall be laid uniformly over cement concrete layer. The cement consumption for cement slurry shall notbe less than 150 kg per 100 sq.m. excluding the cost of centering and shuttering - All work up to plinth level | CuM | 9486.1143
4 | DSR 2023 ( 4.3.1) | Centering and shuttering including strutting, propping etc. and removal of form work for Foundations, footings, bases for columns | SqM | 161.3025
5 | DSR 2023 ( 2.28.1) | Surface dressing of the ground including removing vegetation and inequalities not exceeding 15 cm deep and disposal of rubbish, lead up to 50 meter and lift up to 1.5 m.:All kinds of soil | SqM | 126481.5238
6 | SOR Dec 2024 100001714 | Supply & spreading of 40mm nominal size Stone in switchyard excluding PCC considering 40% wastage of existing quantity | CuM | 5691.6686
Total = Rs. | [5 empty] | 0
0

## derived rates SOR (hidden)
Estimate for PCC for 400 & 220 KV switch yard area at Meerut substation
Sl.No | SOR 2022/DSR 2021 | Description | Rate per sqm as per SOR | Derived rate per cum for 0.1m thick layer
1 | SOR2022/ 100001712 | Removing, cleaning, washing of existing stone and re-spreading of stone in switchyard excluding PCC | 108 | 1080
5 | SOR2022/ 100001714 | Supply & spreading of 40mm nominal size Stone in switchyard excluding PCC | 175 | 1750

## 220 Kv yard area (hidden)
Measurement Sheet Work for PCC (1:5:10) , Removal and Respraeding of Gravel & Antiweed Treatment in 400/220 KV Switch Yard at Meerut Substation.
Sl. No. | Name of Items | No. | L (Mtr) | B (Mtr) | H / D (Mtr) | Qty | Unit
1 | Removal of Gravel and Respreading
| 220 KV Switch Yard | 1 | 236 | 159 |  | 37524 | SqM
| Deductions |  |  |  |  | 0 | SqM
| 220 KV CB | -15 | 1.1 | 1.1 |  | -18.15 | SqM
| 220 KV CT | -45 | 0.6 | 0.6 |  | -16.2 | SqM
| 220 KV CVT | -33 | 0.55 | 0.55 |  | -9.9825 | SqM
| 220 KV LA | -39 | 0.5 | 0.5 |  | -9.75 | SqM
| 220 KV Wave Trap | -54 | 0.5 | 0.5 |  | -13.5 | SqM
| 220 KV BPI | -248 | 0.6 | 0.6 |  | -89.28 | SqM
| 220 KV ISO | -612 | 0.55 | 0.55 |  | -185.13 | SqM
| 220 KV Gantry Towers Col | -232 | 0.6 | 0.6 |  | -83.52 | SqM
| 220 KV |  |  |  |  | 0 | SqM
| Sec 2-2 | -6 | 119 | 1.3 |  | -928.2 | SqM
| Sec 3-3 | -6 | 21 | 1.3 |  | -163.8 | SqM
| Sec4-4 | -6 | 9 | 0.6 |  | -32.4 | SqM
| Area of 220 KV Mataur Charla Bay ( 1250.06 SqM) | -1 | 1250.06 |  |  | -1250.06 | SqM
| Area of 220 KV Partapur (Jagriti Vihar)-Mataur Bay ( 1251.78 SqM) | -1 | 1251.78 |  |  | -1251.78 | SqM
[6 empty] | 33472.2475 | SqM
2 | Antiweed Treatment | 1 |  |  |  | 33472.2475 | SqM
3 | PCC work 1:5:10
| 220 KV Switch Yard | 1 | 236 | 159 | 0.075 | 2814.3 | CuM
| Deductions |  |  |  | 0.075 | 0 | CuM
| 220 KV CB | -15 | 1.1 | 1.1 | 0.075 | -1.3613 | CuM
| 220 KV CT | -45 | 0.6 | 0.6 | 0.075 | -1.215 | CuM
| 220 KV CVT | -33 | 0.55 | 0.55 | 0.075 | -0.74869 | CuM
| 220 KV LA | -39 | 0.5 | 0.5 | 0.075 | -0.73125 | CuM
| 220 KV Wave Trap | -54 | 0.5 | 0.5 | 0.075 | -1.0125 | CuM
| 220 KV BPI | -248 | 0.6 | 0.6 | 0.075 | -6.696 | CuM
| 220 KV ISO | -612 | 0.55 | 0.55 | 0.075 | -13.8848 | CuM
| 220 KV Gantry Towers Col | -232 | 0.6 | 0.6 | 0.075 | -6.264 | CuM
| 220 KV |  |  |  | 0.075 | 0 | CuM
| Sec 2-2 | -6 | 119 | 1.3 | 0.075 | -69.615 | CuM
| Sec 3-3 | -6 | 21 | 1.3 | 0.075 | -12.285 | CuM
| Sec4-4 | -6 | 9 | 0.6 | 0.075 | -2.43 | CuM
| Area of 220 KV Mataur Charla Bay ( 1250.06 SqM) | -1 |  | 1250.06 | 0.075 | -93.7545 | CuM
| Area of 220 KV Partapur (Jagriti Vihar)-Mataur Bay ( 1251.78 SqM) | -1 |  | 1251.78 | 0.075 | -93.8835 | CuM
[6 empty] | 2510.4186 | CuM
4 | Centering and shuttering
| 220 KV Switch Yard | 2 | 236 | 0.075 |  | 35.4 | SqM
|  | 2 | 159 | 0.075 |  | 23.85 | SqM
[6 empty] | 59.25 | SqM

## 220 KV Abstract BOQ (2) (hidden)
POWER GRID CORPORATION OF INDIA LIMITED
765/400/200 kV Meerut Substation
Estimated BOQ Work for PCC (1:5:10) , Removal and Respraeding of Gravel & Antiweed Treatment in 220 KV Switch Yard at Meerut Substation
Sl. No. | DSR 2021 / SOR 2022 Item No. | Item Description | Unit | Qty. | Rate (Rs.) | Amount (Rs.)
1 | SOR (June 2022) | Removing , Cleaning and washing of existing stones and Respraeding of Stones in switchyard excluding PCC. | SqM | 33472.2475 | 98 | 3280280.255
2 | SOR (June 2022) | Anitiweed Treatment | SqM | 33472.2475 | 28 | 937222.93
3 | DSR 2021 ( 4.1.10) | Providing and laying Plain Cement Concrete 1:5:10 (1 cement : 5 sand : 10 stone aggregate) including a layer of cement slurry of mix1:6 (1 cement : 6 fine sand) shall be laid uniformly over cement concrete layer. The cement consumption for cement slurry shall notbe less than 150 kg per 100 sq.m. | CuM | 2510.4186 | 6050.65 | 15189664.0752
4 | DSR 2021 ( 4.3.1) | Centering and shuttering including strutting, propping etc. and removal of form work for Foundations, footings, bases for columns | SqM | 59.25 | 307.95 | 18246.0375
Total = Rs. | [5 empty] | 19425413.2977
(Rupees One Crore Ninty Four Lakh Twenty Five Thousand four hundred Thirteen only.)