## Sheet1 (hidden)
RFX. No. 5002004460
Name of the Package | Construction of pond bank retaining wall, bathing room & covered shed for community function in Mahtha village, Ladaniya block of Jhanjharpur constituency, Madhubani district under CSR.

## Basic
RFX. No. 5002004460
Construction of pond bank retaining wall, bathing room & covered shed for community function in Mahtha village, Ladaniya block of Jhanjharpur constituency, Madhubani district under CSR.
General Guidelines for filling up the Price Schedule and other attachments.
1 | Fill only Green shaded cells in Details and Schedule-I.
2 | All the cells in Summary will be auto filled, therefore no cell is required to be filled in that sheet.
3 | Instructions ,if any will be displayed automatically after selecting the cell.
Click here to proceed.
पावर ग्रिड कारपोरेशन ऑफ इण्डिया लिमिटेड
(भारत सरकार का उद्यम)
Power Grid Corporation of India Limited
(A Government of India Enterprises)

## Details
RFX. No. 5002004460
Construction of pond bank retaining wall, bathing room & covered shed for community function in Mahtha village, Ladaniya block of Jhanjharpur constituency, Madhubani district under CSR.
Enter the following details of the bidder
Name of the bidder
Address
Contact No.
E-mail
Alternative E-mail
Printed Name
Designation
Place
Date

## Schedule-I
RFX. No. 5002004460
Construction of pond bank retaining wall, bathing room & covered shed for community function in Mahtha village, Ladaniya block of Jhanjharpur constituency, Madhubani district under CSR.
Schedule-I of Price Bid
Name of the bidder | [5 empty] | To,
Address | [5 empty] | Contracts and Materials Department
POWER GRID CORPORATION OF INDIA LIMITED
VIDYUT BOARD COLONY, SHASTRINAGAR, PATNA-23
Sl. No. | DSR'2023 | Item Description | Unit | Quantity | DSR 2023 Rate | Rate excl. GST (Rs.) | Amount (Rs.)
1 | 2.6.1 | Earth work in excavation by mechanical means (Hydraulic excavator)/ manual means over areas (exceeding 30 cm in depth, 1.5 m in width as well as 10 sqm on plan) including getting out and disposal of excavated earth lead upto 50 m and lift upto 1.5 m, as directed by Engineer-incharge. 2.6.1 All kinds of soil. | cum | 300.4245 | 177.5 | 150.4237 | 45190.9735
2 | 16.96 | Providing & making Gabion structure with Mechanically Woven Double Twisted Hexagonal Shaped Wire mesh Gabion Boxes as per IS 16014:2012,MORTH Clause 2500, of required size, Mesh Type 10x12(D=100 mm with tolerance of ±2%), Zinic+10% Al alloy+PVC coated, Mesh wire diameter 2.7/3.7mm (ID/OD), mechanically edged/selvedged with partitions at every 1m interval and shall have minimum 10 numbers of openings per meter of mesh perpendicular to twist, tying with lacing wire of diameter 2.2/3.2mm(ID/OD), supplied @3% by weight of Gabion boxes, filled with boulders with least dimension of 200 mm, as per drawing, all complete as per directions of Engineerin-charge. | Cum | 875 | 4882.2 | 4137.4576 | 3620275.4237
3 | 2.25 | Filling available excavated earth (excluding rock) in trenches, plinth, sides of foundations etc. in layers not exceeding 20cm in depth, consolidating each deposited layer by ramming and watering, lead up to 50 m and lift upto 1.5 m. | Cum | 272.5 | 196 | 166.1017 | 45262.7119
4 | 4.1.5 | Providing and laying in position cement concrete of specified grade excluding the cost of centering and shuttering - All work up to plinth level :1:3:6 (1 Cement : 3 coarse sand (zone-III) derived from natural sources : 6 graded stone aggregate 20 mm nominal size derived from natural sources) . | Cum | 7.7524 | 7294.7 | 6181.9492 | 47925.0778
5 | 5.1.2 | Providing and laying in position specified grade of reinforced cement concrete, excluding the cost of centering, shuttering, finishing and reinforcement - All work up to plinth level : 1:1.5:3 (1 cement : 1.5 coarse sand (zone-III) derived from natural sources : 3 graded stone aggregate 20 mm nominal size derived from natural sources). | cum | 48.3788 | 9045.75 | 7665.8898 | 370866.1676
6 | 5.2.2 | Reinforced cement concrete work in walls (any thickness), including attached pilasters, buttresses, plinth and string courses, fillets, columns, pillars, piers, abutments, posts and struts etc. above plinth level up to floor five level, excluding cost of centering, shuttering, finishing and reinforcement :1:1.5:3 (1 cement : 1.5 coarse sand(zone-III) derived from natural sources : 3 graded stone aggregate 20 mm nominal size derived from natural sources) | Cum | 11.5754 | 10852.95 | 9197.4153 | 106463.9617
7 | 5.22.6 | Steel reinforcement for R.C.C. work including straightening, cutting, bending, placing in position and binding all complete upto plinth level.Thermo-Mechanically Treated bars of grade Fe-500D or more. | Kg | 7194.5006 | 107.85 | 91.3983 | 657565.1631
8 | 2.31 | Clearing jungle including uprooting of rank vegetation, grass, brush wood,trees and saplings of girth up to 30 cm measured at a height of 1 m above ground level and removal of rubbish up to a distance of 50 m outside the periphery of the area cleared. | Sqm | 560 | 17.6 | 14.9153 | 8352.5424
9 | 15.2.1 | Demolishing cement concrete manually/ by mechanical means including disposal of material within 50 metres lead as per direction of Engineer - in - charge. Nominal concrete 1:3:6 or richer mix (i/c equivalent design mix). | Cum | 6.25 | 2434.25 | 2062.9237 | 12893.2733
10 | 5.9 | Centering and shuttering including strutting, propping etc. and removal of form for- |  |  |  |  | 0
i) | 5.9.1 | Foundations, footings, bases of columns, etc. for mass concrete. | sqm | 35.69 | 392.15 | 332.3305 | 11860.8758
ii) | 5.9.2 | Walls (any thickness) including attached pilasters, butteresses, plinth and string courses etc. | Sqm | 146.5 | 842.5 | 713.9831 | 104598.5169
iii) | 5.9.7 | Stairs, (excluding landings) except spiral-staircases | Sqm | 112.5 | 842.5 | 713.9831 | 80323.0932
iv) | 5.9.6 | Columns, Pillars, Piers, Abutments, Posts and Struts | Sqm | 41.6 | 961.3 | 814.661 | 33889.8983
v) | 5.9.5 | Lintels, beams, plinth beams, girders, bressumers and cantilevers | Sqm | 55.08 | 736.4 | 624.0678 | 34373.6542
vi) | 5.9.3 | Suspended floors, roofs, landings, balconies and access platform | Sqm | 34.81 | 927.25 | 785.8051 | 27353.875
11 | 13.4.2 | 12 mm cement plaster of mix :1:6 (1 cement: 6 coarse sand) | Sqm | 205.44 | 343.65 | 291.2288 | 59830.0475
12 | 13.16.1 | 6 mm cement plaster of mix :1:3 (1 cement : 3 fine sand) | Sqm | 52.6125 | 300.45 | 254.6186 | 13396.1234
13 | 13.18 | Neat cement punning. | sqm | 103.5 | 79.95 | 67.7542 | 7012.5636
14 | 13.48A.1 | Finishing walls with 100% Premium acrylic emulsion paint having VOC less than 50 gm/litre and UV resistance as per IS 15489:2004, Alkali & fungal resistance, dirt resistance exterior paint of required shade (Company Depot Tinted) with silicon additives. New work (Two or more coats applied @ 1.43 litre/ 10 sqm. Over and including priming coat of exterior primer applied @ 0.90 litre/10 sqm. | sqm | 239.02 | 181.25 | 153.6017 | 36713.8771
15 | 0039 | Hiring of Tractor with trolley | Day | 25 | 1552.5 | 1552.5 | 38812.5
16 | 0020 | Hiring of Hydraulic Excavator with Driver and fuel | Day | 25 | 9027.5 | 9027.5 | 225687.5
17 | 2.28.1 | Surface dressing of the ground including removing vegetation and inequalities not exceeding 15 cm deep and disposal of rubbish, lead up to 50 m and lift up to 1.5 m.All kinds of soil. | Sqm | 350 | 34.15 | 28.9407 | 10129.2373
18 | 4.1.3 | Providing and laying in position cement concrete of specified grade excluding the cost of centering and shuttering - All work up to plinth level :1:2:4 (1 cement : 2 coarse sand (zone-III) derived from natural sources : 4 graded stone aggregate 20 mm nominal size derived from natural sources). | cum | 20.32 | 7878.5 | 6676.6949 | 135670.4407
19 | 0011 | Hire charges of Pump set for dewatering. | Day | 60 | 920 | 920 | 55200
20 |  | Supply and installation of Geonet all complete as per direction of Engineer-in-charge. | Sqm | 518 | 55.9322 | 55.9322 | 28972.8814
21 | 11.19.1 | Chequered terrazo tiles 22 mm thick with graded marble chips of size up to 6 mm in floors, jointed with neat cement slurry mixed with pigment to match the shade of the tiles, including rubbing and polishing complete, on 20 mm thick bed of cement mortar 1:4 (1 cement :4 coarse sand) :Light shade pigment using white cement | Sqm | 22.608 | 1533.8 | 1299.8305 | 29386.5681
22 | 6.1.1 | Brick work with common burnt clay F.P.S. (non modular) bricks of class designation 7.5 in foundation and plinth in:Cement mortar 1:4 (1 cement : 4 coarse sand). | cum | 18.2685 | 7370.65 | 6246.3136 | 114110.7793
23 | 2.27 | Supplying and filling in plinth with sand under floors, including watering, ramming, consolidating and dressing complete. | cum | 20.664 | 2123.75 | 1799.7881 | 37190.822
24 | 16.81 | Providing and erecting 2.00 metre high temporary barricading at site; each panel of size 2.50mx2.00m made of 40x40x6mm angle iron or 50x50x3mm hollow MS tube posts/horizontal members/bracings covered with 1.63mm thick MS sheet. The sheet shall be fixed with 30x5mm MS flat by suitable welding/riveting. The panels shall be made so that gap of 50cm above the ground is available making overall height as 2.5m. MS channel ISLC 75 @ 5.70 kg/m, 50cm long shall be provided at the bottom having oval shaped holes of size 50x25mm at both ends with 50cm long MS angle 40x40x6mm bracing. Suitable arrangement shall be made to fix the barricading to avoid from overturning by providing 250mm long expansion fasteners at both ends. The work shall be executed as per drawing/direction of Engineer-in-Charge which includes writing and painting, arrangement for traffic diversion such as traffic signals during construction at site for day and night, glow lamps, reflective signs, marking, flags, caution tape as directed by the Engineer-in-Charge. The barricading provided shall be retained in position at site continuously i/c shifting of barricading from one location to another location as many times as required during the execution of the entire work till its completion. Rate include its maintenance for damages, painting, all incidentals, labour materials, equipments and works required to execute the job. The barricading shall not be removed without prior approval of Engineerin-Charge. (Note :- One time payment shall be made for providing barricading from start of work till completion of work i/c shifting. The barricading provided shall remain to be the property of the contractor on completion of the work). | Mtr. | 140 | 3439.5 | 2914.8305 | 408076.2712
25(i) | 23.1.1.1 | Boring/drilling bore well of required dia for casing/ strainer pipe, by suitable method prescribed in IS: 2800 (part I), including collecting samples from different strata, preparing and submitting strata chart/ bore log, including hire & running charges of all equipments, tools, plants & machineries required for the job, all complete as per direction of Engineer-in-charge, upto 90 metre depth below ground level. All types of soil: 300 mm dia. | Mtr. | 90 | 707.75 | 599.7881 | 53980.9322
ii) | 23.2.1.1 | Boring/drilling bore well of required dia for casing/ strainer pipe, by suitable method prescribed in IS: 2800 (part I), including collecting samples from different strata, preparing and submitting strata chart/ bore log, including hire & running charges of all equipments, tools, plants & machineries required for the job, all complete as per direction of Engineer -in-charge, beyond 90 metre & upto 150 metre depth below ground level. All types of soil: 300 mm dia | Mtr. | 60 | 825.7 | 699.7458 | 41984.7458
26 |  | Supply and installation of accessories |  |  |  |  | 0
i) | 23.15.2 | Providing and fixing Bail plug/ Bottom plug of required dia to the bottom of pipe assembly of tubewell as per IS:2800 (part I). 150 mm dia. | Each | 1 | 322 | 272.8814 | 272.8814
ii) | 23.14.2 | Providing and fixing M.S. clamp of required dia to the top of casing/housing pipe of tubewell as per IS: 2800 (part I), including necessary bolts & nuts of required size complete. 150 mm clamp. | Each | 1 | 2019.05 | 1711.0593 | 1711.0593
27 | 23.8 | Gravel packing in tubewell construction in accordance with IS: 4097, including providing gravel fine/ medium/ coarse, in required grading & sizes as per actual requirement, all complete as per direction of Engineer-in-charge. | Cum | 7.9481 | 2024.5 | 1715.678 | 13636.4229
28 | 23.12 | Development of tube well in accordance with IS : 2800 (part I) and IS:11189, to establish maximum rate of usable water yield without sand content (beyond permissible limit), with required capacity air compressor, running the compressor for required time till well is fully developed, measuring yield of well by "V" notch method or any other approved method, measuring static level & draw down etc. by step draw down method, collecting water samples & getting tested in approved laboratory, i/c disinfection of tubewell, all complete, including hire & labour charges of air compressor, tools & accessories etc., all as per requirement and direction of Engineer-in-charge. | Hour | 48 | 1085.05 | 919.5339 | 44137.6271
29 | 23.3.3 | Supplying, assembling, lowering and fixing in vertical position in bore well, unplasticized PVC medium well casing (CM) pipe of required dia, conforming to IS: 12818, including required hire and labour charges, fittings & accessories etc. all complete, for all depths, as per direction of Engineer -in-charge. 200 mm nominal size dia. | Mtr. | 60 | 1113.35 | 943.5169 | 56611.0169
30 | 23.3.2 | Supplying, assembling, lowering and fixing in vertical position in bore well, unplasticized PVC medium well casing (CM) pipe of required dia, conforming to IS: 12818, including required hire and labour charges, fittings & accessories etc. all complete, for all depths, as per direction of Engineer -in-charge. 150 mm nominal size dia. | Mtr. | 40 | 793.25 | 672.2458 | 26889.8305
31 | 23.4.2 | Supplying, assembling, lowering and fixing in vertical position in bore well unplasticized PVC medium well screen (RMS) pipes with ribs, conforming to IS: 12818, including hire & labour charges, fittings & accessories etc. all complete, for all depths, as per direction of Engineer-in-charge. 150 mm nominal size dia. | Mtr. | 20 | 807.45 | 684.2797 | 13685.5932
32 | Delhi Jal Board(4.9.2) | CI double flanged swing type non return valve as per IS:5312 PN 1.0 CI body door / bronge to rubber ring / SS 410 twin pin- 50mm dia | Each | 1 | 4275 | 4275 | 4275
33 | Delhi Jal Board(2.1.2) | Supply and installation of 2.0 HP submersible pump of make- Kirloskar, Crompton or equivalent all complete including control panel and UPVC column pipe as per direction of Engineer-in-charge. | Each | 1 | 66334 | 66334 | 66334
34 | 18.48 | Providing and placing on terrace (at all floor levels) polyethylene water storage tank, IS : 12701 marked, with cover and suitable locking arrangement and making necessary holes for inlet, outlet and overflow pipes but without fittings and the base support for tank. | Ltr. | 2000 | 11 | 9.322 | 18644.0678
35 | Derived from 11.2 | Dry brick on flat flooring in required pattern with bricks of class designation 7.5 on a bed of 12 mm mud mortar, including filling joints with Jamuna sand, with common burnt clay non modular bricks. | Sqm | 13.1406 | 475.23 | 402.7373 | 5292.2197
36 | 6.12.1 | Half brick masonry with common burnt clay F.P.S. (non modular) bricks of class designation 7.5 in foundations and plinth in : Cement mortar 1:3 (1 cement : 3 coarse sand) | Sqm | 18.06 | 931.75 | 789.6186 | 14260.5127
37 | 13.2.1 | 15 mm cement plaster on the rough side of single or half brick wall of mix : 1:4 (1 cement: 4 fine sand) | Sqm | 38.976 | 399.45 | 338.5169 | 13194.0366
38 | 11.41A.3.1 | Providing and laying Vitrified tiles in floor in different sizes (thickness to be specified by the manufacturer) with water absorption less than 0.08% and conforming to IS:15622, of approved brand & manufacturer, in all colours and shade, laid on 20 mm thick cement mortar 1:4 (1 cement: 4 coarse sand) jointing with grey cement slurry @3.3 kg/sqm including grouting the joints with white cement and matching pigments etc. The tiles must be cut with the zero chipping diamond cutter only . Laying of tiles will be done with the notch trowel, plier, wedge, clips of required thickness, leveling system and rubber mallet for placing the tiles gently and easily Glazed Vitrified tiles Matt/Antiskid finish of size Size of Tile 600 x 600 mm. | Sqm | 8.1 | 1464.85 | 1241.3983 | 10055.3263
39 | 8.31 | Providing and fixing Ist quality ceramic glazed wall tiles conforming to IS: 15622 (thickness to be specified by the manufacturer), of approved make, in all colours, shades except burgundy, bottle green, black of any size as approved by Engineer-in-Charge, in skirting, risers of steps and dados, over 12 mm thick bed of cement mortar 1:3 (1 cement : 3 coarse sand) and jointing with grey cement slurry @ 3.3kg per sqm, including pointing in white cement mixed with pigment of matching shade complete. | Sqm | 29.25 | 1267.95 | 1074.5339 | 31430.1165
40 | 26.86.1 | Providing and fixing factory made single extruded WPC (Wood Polymer Composite) solid door/window/Clerestory windows & other Frames/Chowkhat comprising of virgin PVC polymer of K value 58-60 (Suspension Grade), calcium carbonate and natural fibers (wood powder/ rice husk/wheat husk) and non toxic additives (maximum toxicity index of 12 for 100 gms) fabricated with miter joints after applying PVC solvent cement and screwed with full body threaded star headed SS screws having minimum frame density of 750 kg/cum, screw withdrawal strength of 2200 N (Face) & 1100 N (Edge), minimum compressive strength of 58 N/mm2, modulus of elasticity 900 N/mm2 and resistance to spread of flame of Class A category with property of being termite/borer proof, water/moisture proof and fire retardant and fixed in position with M.S hold fast/lugs/SS dash fasteners of required dia and length complete as per direction of Engineer-In- Charge. (M.S hold fast/lugs or SS dash fasteners shall be paid for separately). Note: For WPC solid door/window frames, minus 5mm tolerance in dimensions i.e depth and width of profile shall be acceptable. Variation in profile dimensions on plus side shall be acceptable but no extra payment on this account shall be made. Frame size 45 x 70 mm | Mtr. | 20.4 | 705.85 | 598.178 | 12202.8305
41 | 26.87.1 | Providing and fixing factory made single extruded WPC (Wood Polymer Composite) solid plain flush door shutter of required size comprising of virgin polymer of K value 58-60(Suspension Grade), calcium carbonate and natural fibers (wood powder/ rice husk/wheat husk) and non toxic additives (maximum toxicity index of 12 for 100 gms) having minimum density of 650 kg/cum and screw withdrawal strength of 1800 N (Face) & 900 N (Edge),minimum compressive strength 50 N/mm2, modulus of elasticity 850 N/mm2 and resistance to spread of flame of Class A category with property of being termite/borer proof, water/moisture proof and fire retardant and fixing with stainless steel butt hinges of required size with necessary full body threaded star headed counter sunk S.S screws, all as per direction of Engineer-In- Charge. (Note: stainless steel butt hinges and necessary S.S screws shall be paid separately) 30 mm thick | Sqm | 7.2 | 4346.7 | 3683.6441 | 26522.2373
42 |  | Providing and fixing aluminium work for doors, windows, ventilators and partitions with extruded built up standard tubular sections/ appropriate Z sections and other sections of approved make conforming to IS: 733 and IS: 1285, fixing with dash fasteners of required dia and size, including necessary filling up the gaps at junctions, i.e. at top, bottom and sides with required EPDM rubber/ neoprene gasket etc. Aluminium sections shall be smooth, rust free, straight, mitred and jointed mechanically wherever required including cleat angle, Aluminium snap beading for glazing / paneling, C.P. brass / stainless steel screws, all complete as per architectural drawings and the directions of Engineer-in-charge. (Glazing, paneling and dash fasteners to be paid for separately) : |  |  |  |  | 0
i) | 21.1.1.2 | For fixed portion:Powder coated aluminium (minimum thickness of powder coating 50 micron) | Kg | 50 | 530.9 | 449.9153 | 22495.7627
ii) | 21.1.2.2 | For shutters of doors, windows & ventilators including providing and fixing hinges/ pivots and making provision for fixing of fittings wherever required including the cost of EPDM rubber / neoprene gasket required (Fittings shall be paid for separately):Powder coated aluminium (minimum thickness of powder coating 50 micron) | Kg | 50 | 634.45 | 537.6695 | 26883.4746
43 | 21.3.2 | Providing and fixing glazing in aluminium door, window, ventilator shutters and partitions etc. with EPDM rubber / neoprene gasket etc. complete as per the architectural drawings and the directions of engineer-in-charge . (Cost of aluminium snap beading shall be paid in basic item): With float glass panes of 5 mm thickness (weight not less than 12.50 kg/sqm). | Sqm | 10 | 1505.25 | 1275.6356 | 12756.3559
44 | 13.41.1 | Distempering with 1st quality acrylic distemper (ready mixed) having VOC content less than 50 gram/litre, of approved manufacturer and of required shade and colour all complete to achieve even shade and colour :New work (two or more coats) over and including water thinnable priming coat with cement primer having VOC content less than 50 gram/litre | Sqm | 62.76 | 185.65 | 157.3305 | 9874.0627
45 | 17.7A | Providing and fixing wash basin with C.I. brackets, 15 mm dia CP Brass single hole basin mixer of approved quality and make, including painting of fittings and brackets, cutting and making good the walls wherever required:-White Vitreous China Wash basin size 550x400 mm with a 15 mm CP Brass single hole basin mixer. | Each | 2 | 3960.55 | 3356.3983 | 6712.7966
46 | 18.8 | Providing and fixing Chlorinated Polyvinyl Chloride (CPVC) pipes, having thermal stability for hot & cold water supply, including all CPVC plain & brass threaded fittings, i/c fixing the pipe with clamps at 1.00 m spacing. This includes jointing of pipes & fittings with one step CPVC solvent cement and the cost of cutting chases and making good the same including testing of joints complete as per direction of Engineer in Charge. Concealed work, including cutting chases and making good the walls etc. |  |  |  |  | 0
i) | 18.8.2 | 20 mm nominal dia Pipes | Mtr. | 25 | 537.6 | 455.5932 | 11389.8305
ii) | 18.8.3 | 25 mm nominal dia Pipes | Mtr. | 25 | 627.25 | 531.5678 | 13289.1949
47 | 18.9.4 | Providing and fixing Chlorinated Polyvinyl Chloride (CPVC) pipes,having thermal stability for hot & cold water supply including all CPVC plain & brass threaded fittings This includes jointing of pipes & fittings with one step CPVC solvent cement, trenching, refilling & testing of joints complete as per direction of Engineer in Charge. External work: 32 mm nominal dia Pipes | Mtr. | 50 | 438.6 | 371.6949 | 18584.7458
48 | 18.17 | Providing and fixing gun metal gate valve with C.I. wheel of approved quality (screwed end) : |  |  |  |  | 0
| 18.17.2 | 32 mm nominal bore. | Each | 1 | 689.6 | 584.4068 | 584.4068
49 | 9.74.1 | Providing and fixing bright finished brass tower bolts (barrel type) with necessary screws etc. complete : 250x10 mm | Each | 4 | 441.6 | 374.2373 | 1496.9492
50 | 9.96.1 | Providing and fixing aluminium sliding door bolts, ISI marked anodised (anodic coating not less than grade AC 10 as per IS : 1868), transparent or dyed to required colour or shade, with nuts and screws etc. complete :300x16 mm | Each | 4 | 303.25 | 256.9915 | 1027.9661
51 | 9.81.1 | Providing and fixing bright finished brass handles with screws etc. complete:125mm | EA | 8 | 256.65 | 217.5 | 1740
52 | 18.49.1 | Providing and fixing C.P. brass bib cock of approved quality conforming to IS:8931 :15 mm nominal bore | Each | 6 | 506.8 | 429.4915 | 2576.9492
53 | 17.22A | Providing and fixing CP Brass 32mm size Bottle Trap of approved quality & make and as per the direction of Engineer-in-charge. | Each | 2 | 1034.8 | 876.9492 | 1753.8983
54 | 10.1 | Structural steel work in single section, fixed with or without connecting plate, including cutting,hoisting, fixing in position and applying a priming coat of approved steel primer all complete. | Kg | 100 | 117.35 | 99.4492 | 9944.9153
| Total amount excl. taxes | [5 empty] | 7003616.5853
Above and below (in %): To be quoted by bidder
Quoted Price | [6 empty] | 7003616.5853
GST (in percentage )@ |  |  |  | 18% |  | on Quoted Price | 1260650.9854
Total amount including taxes | [6 empty] | 8264267.5707
Note: | (I) Bidders may please note that the percentage low/high quoted by the bidder in their bid with respect to the estimated value mentioned shall be considered proportionately on arriving the rates of each individual items of the BOQs enclosed as Annexures against each line item.
(II) In case of "At Par", "0.00%" to be quoted by the bidder.
Date | [5 empty] | Printed name
Place | [5 empty] | Designation

## Summary
RFX. No. 5002004460
Construction of pond bank retaining wall, bathing room & covered shed for community function in Mahtha village, Ladaniya block of Jhanjharpur constituency, Madhubani district under CSR.
Name of the bidder |  | 0 |  | To,
Address |  | 0 |  | Contracts and Materials Department
|  | 0 |  | POWER GRID CORPORATION OF INDIA LIMITED
|  | 0 |  | VIDYUT BOARD COLONY, SHASTRINAGAR, PATNA-23
We declare that following are our Total Bid Prices in Rupees for the expenditure incurred for the entire scope of work as specified in the specifications and documents. We have indicated Total Estimated Cost as indicated in the "Bill of Quantity(BOQ) & Prices" covering entire scope of works enclosed herewith as Schedule-I.
I |  | Total for Installation/Services as per Schedule-I |  |  |  | 7003616.5853
II |  | Total GST on services/Installation as per Schedule-I |  |  |  | 1260650.9854
III |  | Toal BID Price including all taxes |  |  |  | 8264267.5707
Date | 0 |  | Printed Name |  | 0
Place | 0 |  | Designation |  | 0