## BOQ
Indiactive BOQ for reference purpose only- Dismantling of existing CC Floor and reconstruction of same with CC flooring of community center of 400/220 KV Gorakhpur Substation
Sl. No. | DSR 2023 | Item Description | Unit | Qty
1 | 15.2.1 | Demolishing cement concrete manually/ by mechanical means including disposal of material within 50 metres lead as per direction of Engineer - in - charge.
a) |  | Nominal concrete 1:3:6 or richer mix (including equivalent design mix) | cum | 33
2 | 11.5 | 62 mm thick cement concrete flooring with concrete hardener topping, under layer 50 mm thick cement concrete 1:2:4 (1 cement : 2 coarse sand : 4 graded stone aggregate 20 mm nominal size) and top layer 12 mm thick cement hardener consisting of mix 1:2 (1 cement hardener mix : 2 graded stone aggregate, 6 mm nominal size) by volume, hardening compound mixed @ 2 litre per 50 kg of cement or as per manufacture’s specifications. This includes cost of cement slurry, but excluding the cost of nosing of steps etc. complete | sqm | 660
3 | 11.13.1 | Providing and fixing glass strips in joints of terrazo/ cement concrete floors.
|  | 40 mm wide and 4 mm thick | metre | 980
Total Amount

## MEASURING SHEET
Community Centre Flooring Work
SL.no | DSR Code (2023) | Item description | Nos | L(m) | B(m) | H (m) | Qty. | Unit
1 | 15.2.2 | Demolishing cement concrete manually/ by mechanical means including disposal of material within 50 metres lead as per direction of Engineer - in - charge.
|  | Nominal concrete 1:4:8 or leaner mix (including equivalent design mix) | 1 | 30 | 22 | 0.05 | 33 | cum
2 | 11.5 | 62 mm thick cement concrete flooring with concrete hardener topping, under layer 50 mm thick cement concrete 1:2:4 (1 cement : 2 coarse sand : 4 graded stone aggregate 20 mm nominal size) and top layer 12 mm thick cement hardener consisting of mix 1:2 (1 cement hardener mix : 2 graded stone aggregate, 6 mm nominal size) by volume, hardening compound mixed @ 2 litre per 50 kg of cement or as per manufacture’s specifications. This includes cost of cement slurry, but excluding the cost of nosing of steps etc. complete | 1 | 30 | 22 |  | 660 | SQM
3 | 11.13.1 | Providing and fixing glass strips in joints of terrazo/ cement concrete floors.
|  |  | 18 | 30 |  |  | 540
|  |  | 20 |  | 22 |  | 440
[6 empty] | total | 980 | METRE