## Estimate
SUBJECT: Construction of 125 MVAR Reactor Foundation and Rail track at 400 KV Switchyard at Murad Nagar Substation
Sl.No | DSR/2023 | Description | Unit | Qty | Rate | Amount
1 | 2.6.1 | Earth work in excavation by mechanical means (Hydraulic excavator)/ manual means over areas (exceeding 30 cm in depth, 1.5 m in width as well as 10 sqm on plan) including getting out and disposal of excavated earth lead upto 50 m and lift upto 1.5 m, as directed by Engineer-incharge. All kinds of soil | Cu.M | 380
2 | 2.26.1 | Extra for every additional lift of 1.5 m or part thereof in excavation / banking excavated or stacked materials. All kinds of soil | Cu.M | 47
3 | 2.25 | Filling available excavated earth (excluding rock) in trenches, plinth, sides of foundations etc. in layers not exceeding 20cm in depth, consolidating each deposited layer by ramming and watering, lead up to 50 m and lift upto 1.5 m. | Cu.M | 380
4 | 4.1.8 | Providing and laying in position cement concrete of specified grade excluding the cost of centering and shuttering - All work up to plinth level : 1:4:8 (1 Cement : 4 coarse sand (zone-III) derived from natural sources : 8 graded stone aggregate 40 mm nominal size derived from natural sources | Cu.M | 21
5 | 5.1.2 | Providing and laying in position specified grade of reinforced cement concrete, excluding the cost of centering, shuttering, finishing and reinforcement - All work up to plinth level :5.1.2 1:1.5:3 (1 cement : 1.5 coarse sand (zone-III) derived from natural sources : 3 graded stone aggregate 20 mm nominal size de rived from natural sources | Cu.M | 142
6 | 5.9.1 | Centering and shuttering including strutting, propping etc. and removal of form for5.9.1 Foundations, footings, bases of columns, etc. for mass concrete | Sq.M | 300
7 | 5.22.6 | Steel reinforcement for R.C.C. work including straightening, cutting, bending, placing in position and binding all complete upto plinth level5.22.6 Thermo-Mechanically Treated bars of grade Fe-500D or more.. | KG | 6800
8 | 13.65.1 | Painting with black anti-corrosive bitumastic paint of approved brand and manufacture to give an even shade : Two or more coats on new work | SqM | 300
9 | 10.25.2 | Steel work welded in built up sections/ framed work, including cutting, hoisting, fixing in position and applying a priming coat of approved steel primer using structural steel etc. as required. In gratings, frames, guard bar, ladder, brackets, gates and similar works | KG | 7600
Total for Schedule items | [5 empty] | 0
1 | SOR-DEC 2023/ 100001458 | Constuction of rail cum road as per drawing including all itam such as excavation , compactions, rolling watering WBM/WMM etc. excluding concrete reinforcement and structural steel -section having two rails for Reactor | SqM | 66
2 | SOR - DEC 2023/ 100001331 | Misc. Structural Steel - RAILS including supplying and fixing etc. complete. | MT | 4.4
3 | SOR-DEC 2023/ 100003692 | Stone Filling (40Mm Sise ) for Rector Foundation | Cu.M | 9
NET Total (excl. GST )
NET Total (incl. GST )

## MTS steel (hidden)
Steel reinforcement for R.C.C.
1 | 125 recotor lft | nos | 8 mm | 10 mm | 12 mm | 16 mm | Total Wighty
|  | 1 | 30.5888 |  |  |  | 30.5888
|  | 1 |  | 72.189 |  |  | 72.189
|  | 1 |  | 33.083 |  |  | 33.083
|  | 1 |  | 42.671 |  |  | 42.671
|  | 1 |  | 31.528 |  |  | 31.528
|  | 1 |  | 46.003 |  |  | 46.003
|  | 1 |  | 114.52 |  |  | 114.52
|  | 1 |  | 54.69 |  |  | 54.69
|  | 1 |  | 47.977 |  |  | 47.977
|  | 1 |  |  | 34.087 |  | 34.087
|  | 1 |  |  | 86.739 |  | 86.739
|  | 1 |  |  | 34.087 |  | 34.087
|  | 1 |  |  | 28.747 |  | 28.747
|  | 1 |  |  | 136.437 |  | 136.437
|  | 1 |  |  | 43.966 |  | 43.966
|  | 1 |  |  |  | 235.483 | 235.483
|  | 1 |  |  |  | 258.197 | 258.197
|  | 1 |  |  |  | 312.966 | 312.966
|  | 1 |  |  |  | 62.593 | 62.593
| II lift | 1 | 103.932 | 30.578 |  |  | 134.51
|  | 1 |  | 43.776 |  |  | 43.776
|  | 1 |  | 64.168 |  |  | 64.168
|  | 1 |  | 5.664 |  |  | 5.664
|  | 1 |  |  | 58.812 |  | 58.812
|  | 1 |  |  | 84.194 |  | 84.194
|  | 1 |  |  | 124.956 |  | 124.956
|  | 1 |  |  | 10.893 |  | 10.893
|  | 1 |  |  | 253.116 |  | 253.116
| Loding plate form | 1 | 41.718 |  |  |  | 41.718
|  | 1 |  |  | 86.738 |  | 86.738
|  | 1 |  |  | 87.506 |  | 87.506
|  | 1 |  |  |  | 154.44 | 154.44
|  | 1 |  |  |  | 155.826 | 155.826
|  | 1 |  |  |  | 129.345 | 129.345
| Wall | 1 |  | 61.7 |  |  | 61.7
|  | 1 |  |  |  | 109.707 | 109.707
|  | 1 |  |  |  | 93.653 | 93.653
| maimplanth Top level | 1 |  |  |  |  | 0
|  | 1 | 19.738 |  |  |  | 19.738
|  | 1 | 31.323 |  |  |  | 31.323
|  | 1 | 18.296 |  |  |  | 18.296
|  | 1 | 7.0231 |  |  |  | 7.0231
|  | 1 | 27.759 |  |  |  | 27.759
|  | 1 | 11.573 |  |  |  | 11.573
|  | 1 | 13.315 |  |  |  | 13.315
|  | 1 | 18.517 |  |  |  | 18.517
|  | 1 | 19.718 |  |  |  | 19.718
|  | 1 | 8.682 |  |  |  | 8.682
| Rail track | 1 | 57.734 |  |  |  | 57.734
|  | 1 | 115.717 |  |  |  | 115.717
|  | 1 | 17.972 |  |  |  | 17.972
|  | 1 | 162.897 |  |  |  | 162.897
|  | 1 | 26.342 |  |  |  | 26.342
|  | 1 | 15.888 |  |  |  | 15.888
|  | 1 | 32.281 |  |  |  | 32.281
|  | 1 | 8.753 |  |  |  | 8.753
|  | 1 | 81.759 |  |  |  | 81.759
| 125 MVR wall & soak pit | 1 | 28.44 |  |  |  | 28.44
|  | 1 | 24.008 |  |  |  | 24.008
|  | 1 | 20.796 |  |  |  | 20.796
|  | 1 | 26.073 |  |  |  | 26.073
|  | 1 | 68.664 |  |  |  | 68.664
|  | 1 | 89.046 |  |  |  | 89.046
|  | 1 | 72.27 |  |  |  | 72.27
|  | 1 | 6.138 |  |  |  | 6.138
|  | 1 | 2.064 |  |  |  | 2.064
|  | 1 | 29.488 |  |  |  | 29.488
|  | 1 | 141.045 |  |  |  | 141.045
|  | 1 | 13.657 |  |  |  | 13.657
|  | 1 | 14.356 |  |  |  | 14.356
|  | 1 | 22.193 |  |  |  | 22.193
|  | 1 | 10.545 |  |  |  | 10.545
|  | 1 | 18.624 |  |  |  | 18.624
|  | 1 | 19.334 |  |  |  | 19.334
|  | 1 | 28.122 |  |  |  | 28.122
|  | 1 | 17.576 |  |  |  | 17.576
|  | 1 | 31.583 |  |  |  | 31.583
|  | 1 | 21.019 |  |  |  | 21.019
|  | 1 | 93.702 |  |  |  | 93.702
|  | 1 | 9.168 |  |  |  | 9.168
|  |  |  | 37.02 |  |  | 37.02
|  |  |  | 67.123 |  |  | 67.123
|  |  |  | 28.505 |  |  | 28.505
|  |  |  | 34.798 |  |  | 34.798
|  |  |  | 366.837 |  |  | 366.837
|  |  |  | 76.335 |  |  | 76.335
|  |  |  | 107.358 |  |  | 107.358
|  |  |  | 90.773 |  |  | 90.773
[5 empty] | 65.495 |  | 65.495
[5 empty] | 35.495 |  | 35.495
[5 empty] | 76.967 |  | 76.967
[5 empty] | 57.316 |  | 57.316
[5 empty] | 389.855 |  | 389.855
[5 empty] | 327.644 |  | 327.644
[5 empty] | 17.622 |  | 17.622
[5 empty] | 5.874 |  | 5.874
[5 empty] | 83.304 |  | 83.304
[6 empty] | Total Kg | 6778.7929
2 | Structural steel | size | nos | length | width | qty | unit wt. | total wt.
| 125 MVA Rector IP-3 Plate | 6mm | 40 | 0.3 | 0.2 | 0.06 | 47.1 | 113.04
| IP-4 Plate | 6mm | 5 | 0.25 | 0.25 | 0.0625 | 47.1 | 14.7188
| IP-2 | 12mm | 14 | 0.3 | 0.25 | 0.075 | 92.6 | 97.23
| 125 MVA Rector 70x70x8 | 8mm | 28 | 0.07 | 0.07 | 0.0049 | 62.8 | 8.6162
| 100x40x8 | 8mm | 28 | 0.1 | 0.04 | 0.004 | 62.8 | 7.0336
| 125 mva reactor J | 32mm | 4 | 0.4 | 0.4 | 0.16 | 251.2 | 160.768
| 125 MVA reactor plate | 32mm | 2 | 2.43 | 0.2 | 0.486 | 251.2 | 244.1664
| 125 MVA Reactor 50x50x5 angle | 5mm | 4 | 2.43 | 1 | 2.43 | 3.708 | 36.0418
| 126 MVA Reactor 75x75x6 angle | 6mm | 2 | 2.57 | 1 | 2.57 | 6.8 | 34.952
| Ms flate | 6mm | 18 | 0.3 | 1 | 0.3 | 1.903 | 10.2762
| Rai Tract 125 MvA reactor Plate | 12mm | 42 | 0.3 | 0.25 | 0.075 | 92.6 | 291.69
| Rai Tract 125 MvA reactor 70x70x8 | 8mm | 84 | 0.07 | 0.07 | 0.0049 | 62.8 | 25.8485
| Rai Tract 125 MvA reactor100X40x8 | 8mm | 84 | 0.1 | 0.04 | 0.004 | 62.8 | 21.1008
| 125 MVA Reactur J Unloding plateform | 32mm | 4 | 0.4 | 0.4 | 0.16 | 251.2 | 160.768
| 125 MVA Reactur J | 32mm | 4 | 0.4 | 0.4 | 0.16 | 251.2 | 160.768
| 125 MVA Grating | [6 empty] | 6100
| 125MVA Rail for rail track |  | 2 | 14.75 | 1 | 29.5 | 52 | 3068
| 125MVA Rail for Main Fdn |  | 2 | 6.05 | 1 | 12.1 | 52 | 1258.4
[6 empty] | Total Kg |  | 11813.4181
12000
4400
7600
Gratings
| 2 mtr x 0.5 mtr | 30x5 flat | 18 | 2 | 1.3 | 46.8
|  | 8 mm r b | 15 | 0.5 | 0.395 | 2.9625
| Total for 1 sqm |  |  |  | Total | 49.7625
| Main |  | 14.65 | 9.2 | 134.78
| Dedu |  | -7.5 | 3.7 | -27.75
[5 empty] | 107.03 | 49.7625 | 5326.0804
| ISMB |  | 3 | 9.2 | 15 |  | 414
|  |  | 7 | 3.2 | 15 |  | 336
6076.0804

## MTS (hidden)
Measurement Details for 125 MVA Reactor at Muradnager sub station
Sl.no | DSR Itam 2023 | Description | Nos | Lenth | Brith | H/D | Qunity
1 | 2.8.1 | Earth work in excavation by mechanical means (Hydraulic excavator) / manual means in foundation trenches or drains (not exceeding 1.5 m in width or 10 sqm on plan), including dressing of sides and ramming of bottoms, lift upto 1.5 m, including getting out the excavated soil and disposal of surplus excavated soil as directed, within a lead of 50 m2.8.1 All kinds of soil.
|  | Main fdn | 1 | 8.65 | 4.325 | 2.075 | 77.6283
|  |  | 1 | 4.85 | 5.46 | 2.075 | 54.9481
|  |  | 1 | 9.2 | 5.15 | 1.525 | 72.2545
|  |  | 1 | 9.2 | 2.15 | 1.525 | 30.1645
|  |  | 1 | 7.5 | 2.65 | 1.525 | 30.3094
|  |  | 2 | 1.85 | 2.6 | 1.525 | 14.6705
|  | Rail Track | 1 | 14.8 | 4.46 | 0.531 | 35.0502
|  |  | 2 | 5.15 | 3.15 | 2.075 | 67.3234
|  | ded(-) | -2 | 5.15 | 1.275 | 0.531 | -6.9734
[6 empty] | Total | 375.3756
2 | 2.11 | Extra for excavating trenches for pipes, cables etc. in all kinds of soil for depth exceeding 1.5 m, but not exceeding 3 m. (Rate is over corresponding basic item for depth upto 1.5 metre).
|  |  | 1 | 8.65 | 4.33 | 0.575 | 21.5363
|  |  | 1 | 4.85 | 5.46 | 0.575 | 15.2266
|  |  | 1 | 5.15 | 3.15 | 0.575 | 9.3279
[5 empty] | Total Cu.M |  | 46.0908
3 | 4.1.8 | Providing and laying in position cement concrete of specified grade excluding the cost of centering and shuttering - All work up to plinth level : 1:4:86 (1 Cement : 4 coarse sand (zone-III) derived from natural sources : 8 graded stone aggregate 40 mm nominal size derived from natural sources
|  | Main FDN raft | 1 | 8.65 | 4.85 | 0.075 | 3.1464
|  |  | 1 | 4.85 | 5.46 | 0.075 | 1.9861
|  |  | 1 | 9.2 | 5.15 | 0.075 | 3.5535
|  |  | 1 | 9.2 | 2.15 | 0.075 | 1.4835
|  |  | 1 | 7.5 | 2.65 | 0.075 | 1.4906
|  |  | 2 | 1.85 | 2.6 | 0.075 | 0.7215
|  |  | 1 | 14.8 | 4.46 | 0.075 | 4.9506
|  |  | 2 | 5.15 | 3.15 | 0.075 | 2.4334
|  |  | 2 | 5.15 | 1.275 | 0.075 | 0.98494
|  | ded(-) | -4 | 0.6 | 0.6 | 0.075 | -0.108
[5 empty] | Total Cu.M |  | 20.6425
4 | 5.1.2 | Providing and laying in position specified grade of reinforced cement concrete, excluding the cost of centering, shuttering, finishing and reinforcement - All work up to plinth level :5.1.2 1:1.5:3 (1 cement : 1.5 coarse sand (zone-III) derived from natural sources : 3 graded stone aggregate 20 mm nominal size de rived from natural sources
|  | Main FDN raft | 1 | 8.5 | 4.7 | 0.3 | 11.985
|  |  | 1 | 1.85 | 5 | 0.3 | 2.775
|  | Columan | 1 | 7.5 | 3.7 | 2 | 55.5
|  |  | 2 | 2.3 | 0.35 | 1.95 | 3.1395
|  | Rail track | 1 | 14.8 | 4.46 | 0.156 | 10.2972
|  |  | 1 | 14.8 | 4.46 | 0.3 | 19.8024
|  | jacking pad raft | 2 | 5 | 3 | 0.3 | 9
|  | Columan | 4 | 0.6 | 0.6 | 1.95 | 2.808
|  | reactor pit Wall | 1 | 14.65 | 1 | 0.15 | 2.1975
|  |  | 1 | 14.65 | 2.15 | 0.1 | 3.1498
|  |  | 1 | 6.55 | 1 | 0.15 | 0.9825
|  |  | 1 | 6.55 | 3.4 | 0.1 | 2.227
|  |  | 1 | 6.55 | 1.65 | 0.1 | 1.0807
|  |  | 1 | 6.55 | 1 | 0.15 | 0.9825
|  |  | 2 | 1.75 | 1 | 0.15 | 0.525
|  |  | 2 | 1.75 | 1.3 | 0.1 | 0.455
|  | Wall columan | 2 | 14.65 | 0.15 | 1.2 | 5.274
|  |  | 2 | 14.65 | 0.1 | 0.3 | 0.879
|  |  | 2 | 9.2 | 0.15 | 1.2 | 3.312
|  |  | 2 | 9.2 | 0.1 | 0.3 | 0.552
|  | SC-1 columan | 16 | 0.25 | 0.25 | 1.05 | 1.05
|  | Pylon supprt columan | 19 | 0.25 | 0.25 | 1.5 | 1.7812
|  | Sump pit | 1 | 1.45 | 1.15 | 0.15 | 0.25012
|  | sump wall | 2 | 1.145 | 0.2 | 2 | 0.916
|  |  | 2 | 0.75 | 0.2 | 2 | 0.6
[5 empty] | Total Cu.M |  | 141.5215
5 | 5.9.1 | Centering and shuttering including strutting, propping etc. and removal of form for5.9.1 Foundations, footings, bases of columns, etc. for mass concrete
|  | raft & column | 2 | 8.5 | 0.3 |  | 5.1
|  |  | 2 | 4.7 | 0.3 |  | 2.82
|  |  | 2 | 1.85 | 0.3 |  | 1.11
|  |  | 2 | 7.5 | 2 |  | 30
|  |  | 2 | 3.7 | 2 |  | 14.8
|  |  | 4 | 2.3 | 1.95 |  | 17.94
|  |  | 4 | 0.35 | 1.95 |  | 2.73
|  |  | 2 | 14.8 | 0.156 |  | 4.6176
|  |  | 2 | 4.45 | 0.156 |  | 1.3884
|  |  | 2 | 14.8 | 0.3 |  | 8.88
|  |  | 2 | 5 | 0.3 |  | 3
|  |  | 16 | 0.6 | 1.95 |  | 18.72
|  |  | 4 | 14.65 | 0.15 |  | 8.79
|  |  | 4 | 6.55 | 0.15 |  | 3.93
|  |  | 2 | 14.65 | 1.2 |  | 35.16
|  |  | 4 | 14.65 | 0.3 |  | 17.58
|  |  | 4 | 1 | 0.3 |  | 1.2
|  |  | 4 | 9.2 | 1.2 |  | 44.16
|  |  | 4 | 1 | 0.3 |  | 1.2
|  |  | 64 | 0.25 | 1.05 |  | 16.8
|  |  | 76 | 0.25 | 1.05 |  | 19.95
|  |  | 2 | 1.45 | 0.15 |  | 0.435
|  |  | 2 | 1.15 | 0.15 |  | 0.345
|  |  | 4 | 1.145 | 2 |  | 9.16
|  |  | 4 | 0.75 | 2 |  | 6
[5 empty] | Total Cu.M |  | 275.816
6 | 5.22.6 | Steel reinforcement for R.C.C. work including straightening, cutting, bending, placing in position and binding all complete upto plinth level5.22.6 Thermo-Mechanically Treated bars of grade Fe-500D or more..
|  | 125 MVA Reactor as per Mts sheet no 3 |  |  |  |  | 6778.7929
[6 empty] | Total Kg | 6779 | 7100
7 | 10.1 | 10.1 Structural steel work in single section, fixed with or without connecting plate, including cutting, hoisting, fixing in position and applying a priming coat of approved steel primer all complete.
|  | 125 MVA Reactor as per Mts sheet no 3 |  |  |  |  | 11813.4181
[6 empty] | Total Kg | 10335.86
8 | SOR-2023/ 100001458 | Constuction of rail cum road as per drawing including all itam such as excavation , compactions, rolling watering WBM etc.excluding concrete reinforcement and structural steel -section having two rails for Reactor
|  |  | 1 | 14.65 | 4.46 |  | 65.339
[6 empty] | Total Sq.M | 65.339
9 | SOR-2023/ 100003692 | Store Filling (40Mm Sise ) for Rector Foundation
|  | Rector foundation area 85.277 Sq.M | 1 | 85.277 | 0.1 |  | 8.5277
[6 empty] | Total Cu.M | 8.55