## Instruction
General Instruction to the Bidders for filling up this workbook of Price Schedules for Package Construction of Trussless Store shed at and open Storage Platform at 765/400kV Jabalpur Pooling Station; Vill. – Heerapur Banda, PO – Sahajpur, Dist. – Jabalpur, PIN -483119 (MP)
I | While filling up the worksheets following may please be observed :
| (i) | Fill up only green shaded cells.
| (ii) | Certain data type entries have been restricted, such as Numeric values or limits of numeric values.
| (iii) | Select only the options provided in pull down menus.
| (iv) | Do not link any cell of this work book with any other work book.
| (v) | Do not use copy & paste or cut & paste options for filling up the data.
| (vi) | Do not reformat any of the cell of the work book.
II | This Workbook consists of following worksheets :
Cover :
Opening page of the workbook.
Names of Bidder :
| ● | Select Sole Bidder or JV (Joint Venture) from the pull down menu. Do not leave this cell blank.
| ● | Select nos. of the JV Partners other than the Lead Partner from drop down menu.
| ● | In case of JV partners more than 2, enter details of 3rd & more partners along with details of 2nd partner.
| ● | Fill up names and address of the Sole Bidder and /or Joint Venture.
| ● | Fill up date in dd-mmm-yyyy format from drop down menu.
| ● | Click for Sch-1 given at the right top of the worksheet to go to Sch-1.
Sch -1 : (Abstract Of Cost)
| ● | Summary of all the Schedules shall be displayed automatically.
| ● | No cell is required to be filled in by the bidder in this worksheet.
Sch-2 (Schedule Items for Civil Works for FOR CONSTRUCTION OF TL STORE (50m x 10 m) FOR BANASKANTHA SUBSTATION ) :
| ● | Schedule Items: only % above/below DSR-2014 is to be filled up.
| ● | Total amount shall get calculated automatically.
Sch-3 (Non-Schedule Items for FOR CONSTRUCTION OF TL STORE (50m x 10 m) FOR BANASKANTHA SUBSTATION ) :
| ● | Non-Schedule Items: Fill up unit rates for all the items in numeric values greater than 0 (zero). If unit rate is left blank, the corresponding item shall be deemed to be included in the total price.
| ● | Total amount shall get calculated automatically.
| ● | The rate quoted shall be inclusive of the Service Tax.
Sch-4 (Schedule Items for CONSTRUCTION OF OPEN STORE YARD OF SIZE (110m x 40) m for BANASKANTHA SUBSTATION ) :
| ● | Schedule Items: only % above/below DSR-2014 is to be filled up.
| ● | Total amount shall get calculated automatically.
Sch-5 (Non-Schedule Items for CONSTRUCTION OF OPEN STORE YARD OF SIZE (110m x 40) m for BANASKANTHA SUBSTATION ) :
| ● | Non-Schedule Items: Fill up unit rates for all the items in numeric values greater than 0 (zero). If unit rate is left blank, the corresponding item shall be deemed to be included in the total price.
| ● | Total amount shall get calculated automatically.
| ● | The rate quoted shall be inclusive of the Service Tax.
Sch-6 ( INTERNAL ELECTRIFICATION WORKS OF 50x10 STORE SHED FOR BANASKANTHA SUBSTATION ) :
| ● | Fill up unit rates for all the items in numeric values greater than 0 (zero). If unit rate is left blank, the corresponding item shall be deemed to be included in the total price.
| ● | Total amount shall get calculated automatically.
| ● | The rate quoted shall be inclusive of the Service Tax.
Bid from 2nd Envelope :
| ● | Fill up ref. no. as bidder's ref no. of this letter.
| ● | This letter shall consider the net price as per Sch-3 .
| ● | Fill up names & Designation of the representatives of other JV partner(s) if the bidder is JV (Joint Venture) .
| ● | Fill up additional information as required.
* * *
Happy Bidding !

## Basic
Name of Package : | Construction of Trussless Store shed at and open Storage Platform at 765/400kV Jabalpur Pooling Station; Vill. – Heerapur Banda, PO – Sahajpur, Dist. – Jabalpur, PIN -483119 (MP)
Package No : | 5001000919
Specification No. : | WR2/NT/W-CIVIL/DOM/G01/25/05730
Completion Period | 09 Month

## Name of Bidder
Name of Package :
Construction of Trussless Store shed at and open Storage Platform at 765/400kV Jabalpur Pooling Station; Vill. – Heerapur Banda, PO – Sahajpur, Dist. – Jabalpur, PIN -483119 (MP)
Enter following details of the bidder
Specify type of Bidder [Select from drop down menu] | Individual Firm
Name of Sole Bidder [Individual Firm]
Address of Registered Office & Mobile Numbers
…….. …… ………. ……….
…….. …… ………. ……….
…….. …… ………. ……….
…….. …… ………. ……….
…….. …… ………. ……….
Printed Name
Designation
Date
Place

## 3A sch Civil
POWER GRID CORPORATION OF INDIA LTD.
WRTS-II,RHQ,VADODARA
Construction of Trussless Store shed at and open Storage Platform at 765/400kV Jabalpur Pooling Station; Vill. – Heerapur Banda, PO – Sahajpur, Dist. – Jabalpur, PIN -483119 (MP)
(SCHEDULE OF RATES AND PRICES)
Bidder’s Name and Address (Sole Bidder) : | [10 empty] | To:
Contract Services
Address : | [10 empty] | Power Grid Corporation of India Ltd.,
Western Region Transmission syatem -II
Plot No. 54, Near Riya revati resort ,
Construction of Trussless Store shed at and open Storage Platform at 765/400kV Jabalpur Pooling Station; Vill. – Heerapur Banda, PO – Sahajpur, Dist. – Jabalpur, PIN -483119 (MP) | [10 empty] | Sama - savli road, vadodara-390008
Sl. No. | Service Code | SAC | Rate of GST applicable ( in %)
|  | (Service Accounting Codes) |  | Whether rate of GST in column ‘3’ is confirmed. If not indicate applicable rate of GST # | Description (DSR'23 Items- Civil Works) |  | Unit | Quantity | Unit Erection Charges | Deduction of GST factor considered in DSR | Unit Erection Charges excluding GST | Total Erection Charges excl GST | Total Tax GST
1 |  | 2 | 3 | 4 | 5 |  | 6 | 7 | 8 | 9 | 10 | 11 | 12
1 |  |  |  |  | 2.6 | Earth work in excavation by mechanical means (Hydraulic excavator)/manual means over areas (exceeding 30 cm in depth, 1.5 m in width as well as 10 sqm on plan) including getting out and disposal of excavated earth lead upto 50 m and for all lift, as directed by Engineer-in-charge.
|  | 995433 | 18% |  | 2.6.1 | All kinds of soil | Cum. | 600 | 177.5 | 0.18 | 150.4237 | 90254.2373 | 16245.7627
2 |  |  |  |  | 2.8 | Earth work in excavation by mechanical means (Hydraulic excavator) / manual means in foundation trenches or drains (not exceeding 1.5 m in width or 10 sqm on plan), including dressing of sides and ramming of bottoms, for all lift including getting out the excavated soil and disposal of surplus excavated soil as directed, within a lead of 50 m.
|  | 995433 | 18% |  | 2.8.1 | All kinds of soil. | Cum. | 153.51 | 260.3 | 0.18 | 220.5932 | 33863.2653 | 6095.3877
3 |  |  |  |  | 2.1 | Excavating trenches by mechanical means (Hydraulic excavator) / manual means of required width for pipes, cables, etc including excavation for sockets, and dressing of sides, ramming of bottoms, for all depth, including getting out the excavated soil, and then returning the soil as required, in layers not exceeding 20 cm in depth, including consolidating each deposited layer by ramming, watering, etc. and disposing of surplus excavated soil as directed, within a lead of 50 m :
[5 empty] | 2.10.1 | All kinds of soil
|  | 995433 | 18% |  | 2.10.1.2 | Pipes, cables etc. exceeding 80 mm dia. but not exceeding 300 mm dia | Meter | 100 | 352.15 | 0.18 | 298.4322 | 29843.2203 | 5371.7797
4 |  | 995433 | 18% |  | 2.25 | Filling available excavated earth (excluding rock) in trenches, plinth, sides of foundations etc. in layers not exceeding 20cm in depth, consolidating each deposited layer by ramming and watering, lead upto 50 m and for all lift . | Cum. | 674.4439 | 196 | 0.18 | 166.1017 | 112026.2786 | 20164.7301
5 |  |  |  |  | 4.1 | Providing and laying in position cement concrete of specified grade excluding the cost of centering and shuttering - All work up to plinth level :
a) |  | 995454 | 18% |  | 4.1.3 | 1:2:4 ( 1cement :2 coase sand (Zone 3) derived from natural source :4 graded stone aggregate 20mm nominal size derived from natural source. | Cum. | 0.76005 | 7878.5 | 0.18 | 6676.6949 | 5074.622 | 913.432
b) |  | 995454 | 18% |  | 4.1.8 | 1:4:8 (1 Cement : 4 coarse sand (zone-III) derived from natural sources: 8 graded stone aggregate 40 mm nominal size derived from natural sources) | Cum. | 67.8484 | 6812 | 0.18 | 5772.8814 | 391680.7937 | 70502.5429
6 |  |  |  |  | 4.3 | Centering and shuttering including strutting, propping etc. and removal of form work for :
|  | 995457 | 18% |  | 4.3.1 | Foundations, footings, bases of columns | Sqm. | 61.8965 | 392.15 | 0.18 | 332.3305 | 20570.0953 | 3702.6172
7 |  | 995454 | 18% |  | 4.12 | Extra for providing and mixing water proofing material in cement concrete work in doses by weight of cement as per manufacturer's specification. | per bag of 50kg cement used | 68 | 18.15 | 0.18 | 15.3814 | 1045.9322 | 188.2678
8 |  | 995454 | 18% |  | 4.17 | Making plinth protection 50mm thick of cement concrete 1:3:6 (1 cement : 3 coarse sand (zone-III) derived from natural sources: 6 graded stone aggregate 20 mm nominal size derived from natural sources) over 75mm thick bed of dry brick ballast 40 mm nominal size, well rammed and consolidated and grouted with fine sand, including necessary excavation, levelling & dressing & finishing the top smooth. | Sqm. | 83.3348 | 749.3 | 0.18 | 635 | 52917.598 | 9525.1676
9 |  |  |  |  | 5.1 | Providing and laying in position specified grade of reinforced cement concrete, excluding the cost of centering, shuttering, finishing and reinforcement - All work up to plinth level :
|  | 995454 | 18% |  | 5.1.2 | 1:1.5:3 (1 cement : 1.5 coarse sand (zone-III) derived from natural sources: 3 graded stone aggregate 20 mm nominal size derived from natural sources). | Cum. | 57.9631 | 9045.75 | 0.18 | 7665.8898 | 444338.4322 | 79980.9178
10 |  |  | 18% |  | 5.2 | Reinforced cement concrete work in walls (any thickness), including attached pilasters, buttresses, plinth and string courses, fillets, columns, pillars, piers, abutments, posts and struts etc. above plinth level up to floor five level, excluding cost of centering, shuttering, finishing and reinforcement :
|  | 995454 | 18% |  | 5. 2. 2 | 1:1.5:3 (1 cement : 1.5 coarse sand(zone-III) derived from natural sources : 3 graded stone aggregate 20 mm nominal size derived from natural sources). | Cum. | 39.6472 | 10852.95 | 0.18 | 9197.4153 | 364651.6701 | 65637.3006
11 |  | 995454 | 18% |  | 5.3 | Reinforced cement concrete work in beams, suspended floors, roofs having slope up to 15° landings, balconies, shelves, chajjas, lintels, bands, plain window sills, staircases and spiral stair cases above plinth level up to floor five level, excluding the cost of centering, shuttering, finishing and reinforcement with 1:1.5:3 (1 cement : 1.5 coarse sand(zone-III) derived from natural sources : 3 graded stone aggregate 20 mm nominal size derived from natural sources). | Cum. | 4.8256 | 11505.5 | 0.18 | 9750.4237 | 47051.6447 | 8469.2961
12 |  |  |  |  | 5.9 | Centering and shuttering including strutting, propping etc. and removal of form for:
a) |  | 995457 | 18% |  | 5.9.1 | Foundations, footings, bases of columns etc. for mass concrete | Sqm. | 30.9691 | 392.15 | 0.18 | 332.3305 | 10291.9834 | 1852.557
b) |  | 995457 | 18% |  | 5.9.5 | Lintels, beams ,plinth beams ,girders, bressumers, and cantilevers | Sqm. | 348.9884 | 736.4 | 0.18 | 624.0678 | 217792.4218 | 39202.6359
c) |  | 995457 | 18% |  | 5.9.6 | Columns , pillars , piers, abutments, posts and struts | Sqm. | 236.421 | 961.64 | 0.18 | 814.9492 | 192671.0936 | 34680.7968
d) |  | 995457 | 18% |  | 5.9.19 | Weather shade, chajjas, corbels etc. including edges | Sqm. | 69.138 | 951.1 | 0.18 | 806.0169 | 55726.3998 | 10030.752
13 |  |  |  |  | 5.22 | Steel reinforcement for R.C.C. work including straightening, cutting, bending, placing in position and binding all complete upto plinth level.
|  | 995454 | 18% |  | 5.22.6 | Thermo-Mechanically Treated bars of grade Fe-500D or more. | Kg | 5512.1197 | 107.85 | 0.18 | 91.3983 | 503798.3983 | 90683.7117
14 |  |  |  |  | 5.22A | Steel reinforcement for R.C.C. work including straightening, cutting, bending, placing in position and binding all complete above plinth level.
|  | 995454 | 18% |  | 5.22A.6 | Thermo-Mechanically Treated bars of grade Fe-500D or more. | Kg | 6665.0694 | 107.85 | 0.18 | 91.3983 | 609176.0494 | 109651.6889
15 |  | 995478 | 18% |  | 5.3 | Add for plaster drip course/ groove in plastered surface or moulding to R.C.C. projections. | Meter | 63 | 78.4 | 0.18 | 66.4407 | 4185.7627 | 753.4373
16 |  |  |  |  | 6.1 | Brick work with common burnt clay F.P.S. (non modular) bricks of class designation 7.5 in foundation and plinth in:
|  | 995456 | 18% |  | 6.1.2 | Cement mortar 1:6 (1 cement : 6 coarse sand) | Cum. | 48.1159 | 7132.25 | 0.18 | 6044.2797 | 290826.2126 | 52348.7183
17 |  |  |  |  | 6.4 | Brick work with common burnt clay F.P.S. (non modular) bricks of class designation 7.5 in superstructure above plinth level up to floor V level in all shapes and sizes in :
|  | 995456 | 18% |  | 6.4.2 | Cement mortar 1:6 (1 cement : 6 coarse sand) | Cum. | 104.1955 | 9105.95 | 0.18 | 7716.9068 | 804067.1147 | 144732.0806
18 |  |  |  |  | 12.41 | Providing and fixing on wall face un plasticised Rigid PVC rain water pipes conforming to IS : 13592 Type A, including jointing with seal ring conforming IS : 5382, leaving 10 mm gap for thermal expansion, (i) Single socketed pipes.
|  | 995453 | 18% |  | 12.41.2 | 110 mm diameter | Meter | 56 | 377.4 | 0.18 | 319.8305 | 17910.5085 | 3223.8915
19 |  |  |  |  | 12.42 | Providing and fixing on wall face unplasticised - PVC moulded fittings/accessories for unplasticised Rigid PVC rain water pipes conforming to IS : 13592 Type A, including jointing with seal ring conforming to IS :5382, leaving 10 mm gap for thermal expansion.
a) |  | 995453 |  |  | 12.42.1 | Coupler
|  | 995453 | 18% |  | 12.42.1.2 | 110 mm | Each | 8 | 136.15 | 0.18 | 115.3814 | 923.0508 | 166.1492
b) |  |  |  |  | 12.42.5 | Bend 87.5°
|  | 995453 | 18% |  | 12.42.5.2 | 110 mm bend | Each | 8 | 150.35 | 0.18 | 127.4153 | 1019.322 | 183.478
c) |  |  |  |  | 12.42.6 | Shoe (Plain)
|  | 995453 | 18% |  | 12.42.6.2 | 110 mm Shoe | Each | 8 | 131.85 | 0.18 | 111.7373 | 893.8983 | 160.9017
20 |  |  |  |  | 12.43 | Providing and fixing unplasticised -PVC pipe clips of approved design to unplasticised - PVC rain water pipes by means of 50x50x50 mm hard wood plugs, screwed with M.S. screws of required length, including cutting brick work and fixing in cement mortar 1:4 (1 cement : 4 coarse sand) and making good the wall etc. complete.
|  | 995453 | 18% |  | 12.43.2 | 110 mm | Each | 24 | 371.3 | 0.18 | 314.661 | 7551.8644 | 1359.3356
21 |  | 995453 | 18% |  | 12.44 | Providing and fixing to the inlet mouth of rain water pipe cast iron grating 15 cm diameter and weighing not less than 440 grams. | Each | 8 | 54.7 | 0.18 | 46.3559 | 370.8475 | 66.7525
22 |  |  |  |  | 13.4 | 12mm Cement plaster of mix :
|  | 995472 | 18% |  | 13.4.2 | 1:6 1 Cement:6 Coarse sand) | Sqm. | 639.5998 | 343.65 | 0.18 | 291.2288 | 186269.8909 | 33528.5804
23 |  | 995472 | 18% |  | 13.12 | 18 mm cement plaster in two coats under layer 12 mm thick cement plaster 1:5 (1 cement : 5 coarse sand) and a top layer 6 mm thick cement plaster 1:3 (1 cement : 3 coarse sand) finished rough with sponge. | Sqm. | 454.624 | 537.445 | 0.18 | 455.4619 | 207063.8946 | 37271.501
24 |  |  |  |  | 13.16 | 6 mm cement plaster of mix
|  | 995472 | 18% |  | 13.16.1 | 1:3 1 cement : 3 fine sand | Sqm. | 327.59 | 300.45 | 0.18 | 254.6186 | 83410.5216 | 15013.8939
25 |  | 995472 | 18% |  | 13.18 | Neat cement punning | Sqm. | 223.5 | 79.95 | 0.18 | 67.7542 | 15143.072 | 2725.753
26 |  |  |  |  | 13.48A | Finishing walls with ready mixed Premium acrylic emulsion paint (Company Depot Tinted) having VOC less than 50 gm/litre and UV resistance as per IS 15489:2004, Alkali & fungal resistance, dirt resistance exterior paint of required shade with silicon additives.
|  | 995473 | 18% |  | 13.48A.1 | New work (Two or more coats applied @ 1.43 litre/ 10 sqm. Over and including priming coat of exterior primer applied @ 0.90 litre/10 sqm. | Sqm. | 604.5 | 181.25 | 0.18 | 153.6017 | 92852.2246 | 16713.4004
27 |  | 995472 | 18% |  | 13.8 | Providing and applying white cement based putty of average thickness 1 mm, of approved brand and manufacturer, over the plastered wall surface to prepare the surface even and smooth complete. | Sqm. | 1160.52 | 156.05 | 0.18 | 132.2458 | 153473.8525 | 27625.2935
28 |  |  |  |  | 13.83 | Wall painting with premium acrylic emulsion paint of interior grade, having VOC (Volatile Organic Compound ) content less than 50 grams/ litre of approved brand and manufacture, including applying additional coats wherever required to achieve even shade and colour.
|  | 995473 | 18% |  | 13.83.2 | Two coats sqm | Sqm. | 556.02 | 142.8 | 0.18 | 121.0169 | 67287.8441 | 12111.8119
29 |  |  |  |  | 13.85 | Applying priming coats with primer of approved brand and manufacture, having low VOC (Volatile Organic Compound ) content.
|  | 995473 | 18% |  | 13.85.3 | With water thinnable cement primer on wall surface having VOC content less than 50 grams/litre | Sqm. | 556.02 | 73.95 | 0.18 | 62.6695 | 34845.4907 | 6272.1883
30 |  | 995428 | 18% |  | 16.1 | Preparation and consolidation of sub grade with power road roller of 8 to 12 tonne capacity after excavating earth to an average of 22.5 cm depth, dressing to camber and consolidating with road roller including making good the undulations etc. and re-rolling the sub grade and disposal of surplus earthwith lead upto 50 metres. | Sqm. | 1425 | 218.9 | 0.18 | 185.5085 | 264349.5763 | 47582.9237
31 |  | 995421 | 18% |  | 16.42 | Cement concrete 1:2:4 (1 cement : 2 coarse sand : 4 graded stone aggregate 40 mm nominal size) in pavements, laid to required slope and camber in panels as required including consolidation finishing and tamping complete. | Cum. | 213.8 | 7993.8 | 0.18 | 6774.4068 | 1448368.1695 | 260706.2705
32 |  | 995421 | 18% |  | 16.45 | Providing and fixing pre-moulded joint filler in expansion joints of RCC roads / CC pavements after making the joints dust free with high pressure air jet cleaners, all complete as per direction of the Engineer-in Charge. (Pre-moulded joint fillers shall be made of bitumen hot sealing compound impregnated fibre board having impregnation more than 35%, conforming to IS:1838 for fibre board and IS: 1834 for hot sealing bitumen compound grade A.) | per cm depth per cm width per metre length | 850 | 5.3 | 0.18 | 4.4915 | 3817.7966 | 687.2034
33 |  |  |  |  | 16.46 | Providing and filling in position rubberized bitumen hot sealing compound for sealing of expansion joints in roads / pavements all complete as per direction of the Engineer-in-Charge.
|  | 995458 | 18% |  | 16.46.1 | Using grade 'A' sealing compound conforming to IS: 1834 | per cm depth per cm width per metre length | 425 | 8.65 | 0.18 | 7.3305 | 3115.4661 | 560.7839
34 |  | 995428 | 18% |  | 16.75-16.76 | Providing and laying C.C. pavement of mix M-25 with ready mixedv concrete from batching plant. The ready mixed concrete shall be laid and finished with screed board vibrator , vacuum dewatering process and finally finished by floating, brooming with wire brush etc. complete as per specifications and directions of Engineer-incharge. (The panel shuttering work shall be paid for separately). (Note:- Cement content considered in this item is @ 330 kg/cum. Excess/less cement used as per design mix is payable/ recoverable separately). Deduct for using of M-20 grade concrete instead of M-25 grade concrete in C.C. pavement. | Cum. | 56.6416 | 9620 | 0.18 | 8152.5424 | 461773.3049 | 83119.1949
35 |  |  |  |  | 19.6 | Providing and laying non-pressure NP2 class (light duty) R.C.C. pipes with collars jointed with stiff mixture of cement mortar in the proportion of 1:2 (1 cement : 2 fine sand) including testing of joints etc. complete :
|  | 995424 | 18% |  | 19.6.4 | 300 mm dia. R.C.C. pipe | Meter | 5 | 994.3 | 0.18 | 842.6271 | 4213.1356 | 758.3644
36 |  |  |  |  | 22.14 | Grading roof for water proofing treatment with
|  | 995453 | 18% |  | 22.14.2 | Cement mortar 1:3 (1 cement : 3 coarse sand) | Cum. | 3.03 | 16112.1 | 0.18 | 13654.322 | 41372.5958 | 7447.0672
[7 empty] | Total of Schedule Items as per DSR'23 Rates (Schedule I) |  |  |  |  | 7377879.5535 | 1328018.3196
Add percentage (%) above/below +/- on DSR 2023 Rates (to be quoted by contractor) | bar: 11 to 12
[6 empty] | Add Amount above/below +/- on the amount for DSR Items as per quoted percentage | 11: 0; 12: 0
[6 empty] | Total of Schedule Items Part-3A | 11: 7377879.5535
[6 empty] | Total Tax | 12: 1328018.3196

## 3B Non- schedule (hidden)
POWER GRID CORPORATION OF INDIA LTD.
WRTS-II,RHQ,VADODARA
Construction work of CABLE TRENCH SECTION 3-3 WORK AT MPPTCL S/S INDORE
Bidder’s Name and Address (Sole Bidder) : | [5 empty] | #REF! |  |  | To:
Name: | [8 empty] | Contract Services
Address: | [8 empty] | Power Grid Corporation of India Ltd.,
Western Region Transmission syatem -II
Plot No. 54, Near Riya revati resort ,
Sama - savli road, vadodara-390008
Non-Schedule 3B
Sl. No. | Activity Header / Substation Name | SAC | Whether SAC in column ‘3’ is confirmed. If not indicate applicable the SAC # | Rate of GST applicable ( in %) | Whether rate of GST in column ‘5’ is confirmed. If not indicate applicable rate of GST # | Description (Non Schedule Items) | Unit | Quantity | Unit Erection Charges (Excluding GST) | Total Erection Charges (Excluding GST) | Total Tax GST
(Service Accounting Codes)
1 | 2 | 3 | 4 | 5 | 6 | 7 | 8 | 9 | 10 | 11 | 12
Non - Schedule Civil Items
1 | Indore Substation | 995428 |  | 18% |  | NS-1 Providing & fixing polythene sheet of 125 micron before casting of pcc work and as directed by engineer in charge (For casting of cable trench cover slab) | sqm | 88.5 |  | 0 | 0
2 | Indore Substation | 995424 |  | 18% |  | NS-2 Providing , laying & fixing PVC pipe of 160 mm nominal dia Pipes | mtr | 124.5 |  | 0 | 0
1 | Indore Substation | 995428 |  | 18% |  | NS-3 Removing, cleaning and washing of existing stone and respreading of stones in switching excluding PCC | sqm | 285.83 |  | 0 | 0
2 | Indore Substation | 995428 |  | 18% |  | NS-4 Antiweed Treatment | sqm | 285.83 |  | 0 | 0
3 | Indore Substation | 995433 |  | 18% |  | NS-5 Supplying, filling & compacting CNS materials as per specification under floor, foundation, roads, cable trench etc. | CUM | 100 |  | 0 | 0
4 | Indore Substation | 995424 |  | 18% |  | NS-6 RCC Culverts and cable trench crossings including supplying and laying hume pipe 250 mm dia of grade (NP 3) Excluding Concrete. | Rm | 14.5 |  | 0 | 0
[7 empty] | Total of Schedule Part 3B |  |  | 0 | 0
# In case the bidder leaves the cell for confirmation of the SAC and/or GST rate “blank”, the SAC and corresponding GST rate indicated by the Employer shall be deemed to be the one confirmed by the Bidder.
Date : | [6 empty] | Printed Name :
Place : | [6 empty] | Designation :

## Sch-3B NS Civil
पावर ग्रिड कारपोरेशन ऑफ इंडिया लिमिटेड
POWER GRID CORPORATION OF INDIA LTD.
WRTS-II,RHQ,VADODARA
Construction of Trussless Store shed at and open Storage Platform at 765/400kV Jabalpur Pooling Station; Vill. – Heerapur Banda, PO – Sahajpur, Dist. – Jabalpur, PIN -483119 (MP)
Bidder’s Name and Address (Sole Bidder) : | [8 empty] | To:
Name : | [8 empty] | Contract Services
Address : | [8 empty] | Power Grid Corporation of India Ltd.,
Western Region Transmission syatem -II
Plot No. 54, Adjacent to Riya-Revati Resort,
Sama-Savli Road, Vadodara-390024
Schedule 3B
Construction of Trussless Store shed at and open Storage Platform at 765/400kV Jabalpur Pooling Station; Vill. – Heerapur Banda, PO – Sahajpur, Dist. – Jabalpur, PIN -483119 (MP)
Sl. No. | Activity Header / Substation Name | Activity Header / Substation Name | SAC | Rate of GST applicable ( in %) | Whether rate of GST in column ‘3’ is confirmed. If not indicate applicable rate of GST # | Description (Non-Scheduled Items-Civil) | Unit | Quantity | Unit Erection Charges | Total Erection Charges excl GST | Total Tax GST
(Service Accounting Codes)
1 |  |  | 2 | 3 | 4 | 5 | 6 | 7 | 8 | 9 | 10
1 |  |  | 995476 | 18% |  | NS-1 Providing and fixing motorised cum mechanical operation rolling shutter made of Glavalume sheet. The laths of curtain shall be made of min 1.00 mm thick single skinned galvalume sheet & with profile height of approx 120mm. The Side Guides shall be min 2.0mm thick galvanised steel with seals fitted to lips of guides to prevent metal to metal contact to ensure smooth & quite operation. The hood shall be made of min. 1mm thk pressed galvalume sheet. Bottom Profile, Locking Arrangements, shaft, support bracket shall be provided as per manufacturer specification. Laths, Side Guides, Hood & Motor Cover, Bottom Profile, Shaft & Brackets etc shall be finished with 02 coats of polyurethane spray paint over one coat of epoxy primer. Rolling shutter shall be provided with direct driven by motor of sufficient capacity with safety mechanism, control switch, push button etc complete. The rolling shutter shall also be provided for manual operation such as mechanical device, chain and crank operation for operating rolling shutters. This items shall be read in conjuction with technical specification. | Sqm. | 61.1 |  | 0 | 0
2 |  |  | 995413 | 18% |  | NS-2 Providing and fixing self supported roof of proflex or equivalent of colour coated Galvalume sheet of minimum base material thickness ( BMT) of 0.80mm and APT of 85mm including all fixers and arrangements. | Sqm. | 566.1 |  | 0 | 0
3 |  |  | 995478 | 18% |  | NS-3 Providing and fixing 24 inch diameter Aluminium turbo ventilator with 42 vanes of aluminium of 0.50 mm thick top and bottom SS 304 double Z bearings permanently greased with all type of fixtures | Each | 8 |  | 0 | 0
4 |  |  | 995478 | 18% |  | NS-4 Supply of hanger/ clamp for fixing lamp and fans as per requirement | Each | 60 |  | 0 | 0
5 |  |  | 995478 | 18% |  | NS-5 Providing and fixing 2 mm thick polycarbonate transperent sheet coated with 50 micron UV layer at top and bottom (Each sheet shall be of 0.61 m wide and 2.0 long) for natural ventilation of light | Each | 8 |  | 0 | 0
6 |  |  | 995421 | 18% |  | NS-6 Providing, laying, spreading and compacting stone aggregate of specified sizes to WBM specifications (as per CPWD specifications) in uniform thickness, hand picking, rolling with 3 wheeled road / vibratory roller 8-10 tonne capacity in stages to proper grade and camber, applying and brooming requisite type of screening / binding material to fill up interstices of coarse aggregate, watering and compacting to the required density . | Cum. | 391.9 |  | 0 | 0
7 |  |  | 998323 | 18% |  | NS-7 Consultancy services for Design, Drawing & Planning of Structure & Self Supported roof of closed store shed | LS | 1 |  | 0 | 0
[9 empty] | Total Tax | 0 | 0
# In case the bidder leaves the cell for confirmation of the SAC and/or GST rate “blank”, the SAC and corresponding GST rate indicated by the Employer shall be deemed to be the one confirmed by the Bidder.
Date : |  |  | (Service Accounting Codes) 8: Printed Name :
Place : |  |  | (Service Accounting Codes) 8: Designation :

## 3C sch Electrical
POWER GRID CORPORATION OF INDIA LTD.
WRTS-II,RHQ,VADODARA
WRTS-II,RHQ,VADODARA
Construction of Trussless Store shed at and open Storage Platform at 765/400kV Jabalpur Pooling Station; Vill. – Heerapur Banda, PO – Sahajpur, Dist. – Jabalpur, PIN -483119 (MP)
(SCHEDULE OF RATES AND PRICES)
Bidder’s Name and Address (Sole Bidder) : | [9 empty] | To:
#REF! | [9 empty] | Contract Services
Address : | [9 empty] | Power Grid Corporation of India Ltd.,
Western Region Transmission syatem -II
Plot No. 54, Near Riya revati resort ,
Construction of Trussless Store shed at and open Storage Platform at 765/400kV Jabalpur Pooling Station; Vill. – Heerapur Banda, PO – Sahajpur, Dist. – Jabalpur, PIN -483119 (MP) | [9 empty] | Sama - savli road, vadodara-390008
S. NO. | (Service Accounting Codes) | Rate of GST applicable ( in %) | Whether rate of GST in column ‘3’ is confirmed. If not indicate applicable rate of GST # | Description (DSR'22 Items- Electrical Works) |  | Unit | Quantity | Unit Erection Charges | Deduction of GST factor considered in DSR | Unit Erection Charges excluding GST | Total Erection Charges excl GST | Total Tax GST
1 | 2 | 3 | 4 | 5 |  | 6 | 7 | 8 | 9 | 10 | 11 | 12
1 |  |  |  | 1.14 | Wiring for circuit/ submain wiring alongwith earth wire with the following sizes of FRLS PVC insulated copper conductor, single core cable in surface/ recessed medium class PVC conduit as required.
2 | 995461 | 18% |  | 1.14.1 | 2 X 1.5 sq. mm + 1 X 1.5 sq. mm earth wire | Meter | 100 | 233 | 0.1405 | 204.2964 | 20429.6361 | 3677.3345
3 | 995461 | 18% |  | 1.14.2 | 2 X 2.5 sq. mm + 1 X 2.5 sq. mm earth wire | Meter | 200 | 275 | 0.1405 | 241.1223 | 48224.463 | 8680.4033
4 | 995461 | 18% |  | 1.14.3 | 2 X 4 sq. mm + 1 X 4 sq. mm earth wire | Meter | 70 | 334 | 0.1405 | 292.854 | 20499.7808 | 3689.9605
5 |  |  |  | 1.17 | Supplying and drawing following sizes of FRLS PVC insulated copper conductor, single core cable in the existing surface/ recessed steel/ PVC conduit as required.
6 | 995424 | 18% |  | 1.17.1 | 1 x 1.5 sq. mm | Meter | 100 | 45 | 0.1405 | 39.4564 | 3945.6379 | 710.2148
7 |  |  |  | 1.21 | Supplying and fixing of following sizes of medium class PVC conduit along with accessories in surface/recess including cutting the wall and making good the same in case of recessed conduit as required.
8 | 995461 | 18% |  | 1.21.2 | 25 mm | Meter | 100 | 145 | 0.1405 | 127.1372 | 12713.7221 | 2288.47
9 |  |  |  | 1.24 | Supplying and fixing following modular switch/ socket on the existing modular plate & switch box including connections but excluding modular plate etc. as required
10 | 995461 | 18% |  | 1.24.1 | 5/6 A switch | Each | 10 | 103 | 0.1405 | 90.3113 | 903.1127 | 162.5603
11 | 995461 | 18% |  | 1.24.4 | 3 pin 5/6 A socket outlet | Each | 2 | 122 | 0.1405 | 106.9706 | 213.9413 | 38.5094
12 | 995461 | 18% |  | 1.32 | Supplying and fixing suitable size GI box with modular plate and cover in front on surface or in recess, including providing and fixing 6 pin 5/6 & 15/16 amps modular socket outlet and 15/16 amps modular switch, connection etc. as required. | Each | 4 | 586 | 0.1405 | 513.8097 | 2055.2389 | 369.943
13 | 995461 | 18% |  | 1.26 | Supplying and fixing modular blanking plate on the existing modular plate & switch box excluding modular plate as required. | Each | 10 | 40 | 0.1405 | 35.0723 | 350.7234 | 63.1302
14 |  |  |  | 1.27 | Supplying and fixing following size/ modules, GI box alongwith modular base & cover plate for modular switches in recess etc. as required.
15 | 995461 | 18% |  | 1.27.2 | 3 Module (100mmX75mm) | Each | 5 |  | 0.1405 | 0 | 0 | 0
16 | 995461 | 18% |  | 1.27.1 | 1 or 2 Module (75mmX75mm) | Each | 4 |  | 0.1405 | 0 | 0 | 0
17 | 995461 | 18% |  | 1.27.4 | 6 Module (200mmX75mm | Each | 2 | 402 | 0.1405 | 352.477 | 704.954 | 126.8917
18 | 995461 | 18% |  | 1.27.5 | 8 Module (125mmX125mm) | Each | 2 | 454 | 0.1405 | 398.071 | 796.142 | 143.3056
19 |  |  |  | 2.4 | Supplying and fixing following way, horizontal type three pole and neutral, sheet steel, MCB distribution board, 415 V, on surface/ recess, complete with tinned copper bus bar, neutral bus bar, earth bar, din bar, interconnections, powder painted including earthing etc. as required. (But without MCB/RCCB/Isolator)
20 | 998736 | 18% |  | 2.4.3 | 8 way (4 + 24), Double door | Each | 1 | 5967 | 0.1405 | 5231.9158 | 5231.9158 | 941.7448
21 |  |  |  | 2.1 | Supplying and fixing 5 A to 32 A rating, 240/415 V, 10 kA, "C" curve, miniature circuit breaker suitable for inductive load of following poles in the existing MCB DB complete with connections, testing and commissioning etc. as required
22 | 998736 | 18% |  | 2.10.1 | Single pole | Each | 8 | 256 | 0.1405 | 224.463 | 1795.7036 | 323.2267
23 | 998736 | 18% |  | 2.11 | Supplying and fixing single pole blanking plate in the existing MCB DB complete etc. as required | Each | 4 | 13 | 0.1405 | 11.3985 | 45.594 | 8.2069
24 |  |  |  | 2.15 | Supplying and fixing following rating, four pole, (three phase and neutral), 415 volts, residual current circuit breaker (RCCB), having a sensitivity current 30 mA in the existing MCB DB complete with connections, testing and commissioning etc. as required.
25 | 998736 | 18% |  | 2.15.3 | 63 A | Each | 1 | 2872 | 0.1405 | 2518.1938 | 2518.1938 | 453.2749
26 | 998739 | 18% |  | 5.4 | Earthing with G.I. earth plate 600 mm X 600 mm X 6 mm thick including accessories, and providing masonry enclosure with cover plate having locking arrangement and watering pipe of 2.7 metre long etc. with charcoal/ coke and salt as required. | Set | 1 | 7472 | 0.1405 | 6551.5125 | 6551.5125 | 1179.2722
27 | 998739 | 18% |  | 5.9 | Supplying and laying 25 mm X 5 mm G.I strip at 0.50 metre below ground as strip earth electrode, including connection/ terminating with G.I. nut, bolt, spring, washer etc. as required. (Jointing shall be done by overlapping and with 2 sets of G.I. nut bolt & spring washer spaced at 50mm) | Meter | 20 | 144 | 0.1405 | 126.2604 | 2525.2082 | 454.5375
[6 empty] | Total of Schedule Items as per DSR'22 Rates (Schedule I) |  |  |  |  | 129505.4801 | 23310.9864
Add percentage (%) above/below +/- on DSR 2022 Rates (to be quoted by contractor) | bar: 11 to 12
[5 empty] | Add Amount above/below +/- on the amount for DSR Items as per quoted percentage | 11: 0; 12: 0
[5 empty] | Total of Schedule Items Part-3A Electrical | 11: 129505.4801
[5 empty] | Total Tax | 12: 23310.9864
Printed Name :
Designation :

## 3D NS Electrical
पावर ग्रिड कारपोरेशन ऑफ इंडिया लिमिटेड
POWER GRID CORPORATION OF INDIA LTD.
WRTS-II,RHQ,VADODARA
Construction of Trussless Store shed at and open Storage Platform at 765/400kV Jabalpur Pooling Station; Vill. – Heerapur Banda, PO – Sahajpur, Dist. – Jabalpur, PIN -483119 (MP)
Bidder’s Name and Address (Sole Bidder) : | [8 empty] | To:
Name : | [8 empty] | Contract Services
Address : | [8 empty] | Power Grid Corporation of India Ltd.,
Western Region Transmission syatem -II
Plot No. 54, Adjacent to Riya-Revati Resort,
Sama-Savli Road, Vadodara-390024
Schedule 3B
Construction of Trussless Store shed at and open Storage Platform at 765/400kV Jabalpur Pooling Station; Vill. – Heerapur Banda, PO – Sahajpur, Dist. – Jabalpur, PIN -483119 (MP)
Sl. No. | Activity Header / Substation Name | Activity Header / Substation Name | SAC | Rate of GST applicable ( in %) | Whether rate of GST in column '3" is confirmed. If not indicate applicable rate of GST # | Description (Non-Scheduled Items-Electrical Works) | Unit | Quantity | Unit Erection Charges | Total Erection Charges excl GST | Total Tax GST
(Service Accounting Codes)
1 | [5 empty] | Supply and Laying of following sizes of 1.1kV grade LT PVC insulated aluminum conductor armoured power cable with glands & lugs conforming to IS : 1554 (part-1)and its latest amendments.
|  |  | 995421 | 18% |  | 1.1KV grade 4C x 16 sqmm LT PVC insulated Aluminium conductor armoured power cable | Meter | 200 |  | 0 | 0
2 |  |  | 995461 | 18% |  | Supply and installation of 100W LED High Bay light,having Power factor ≥0.95, THD<10, CRI ≥80,IP-65 protection, System efficacy ≥100 lumen /watt Forus FEHBO100NACW or Equivalent as per direction of Engg-in-charge. | Each | 8 |  | 0 | 0
3 |  |  | 995461 | 18% |  | Supply and installation of 50W LED Street light fitting having Power factor ≥0.95, THD<10, CRI ≥80,IP-65 protection, System efficacy ≥100 lumen /watt, IP 65 protection Forus FESL50W-CW or Equivalent as per direction of Engg-in-charge. | Each | 2 |  | 0 | 0
4 | [5 empty] | Supplying and fixing following rating four pole, (three phase and neutral), 415 volts, MCB C curve in the existing MCB DB complete with connections, testing and commissioning etc. as required. |  |  |  | 0 | 0
|  |  | 995461 | 18% |  | 63A | Each | 1 |  | 0 | 0
[9 empty] | Total | 0 | 0
# In case the bidder leaves the cell for confirmation of the SAC and/or GST rate “blank”, the SAC and corresponding GST rate indicated by the Employer shall be deemed to be the one confirmed by the Bidder.
Date : | [8 empty] | Printed Name :
Place : | [8 empty] | Designation :

## Sch 5 Taxes
Schedule-2
(SUMMARY OF TAXES & DUTIES)
To:
Name |  | Contract Services
Address | …….. …… ………. ………. | Power Grid Corporation of India Ltd.,
| …….. …… ………. ………. | Western Region Transmission syatem -II
| …….. …… ………. ………. | Plot No. 54, Near Riya revati resort ,
Sama - savli road, vadodara-390008
#REF!
Sl. No. | Item Nos. |  | Total Price (in ₹)
1 | TOTAL GST on Services
a. | Total GST on Supply & Installation Services (indentified in Schedule-3A) |  | 1328018.3196
b. | Total GST on Supply & Installation Services (indentified in Schedule-3B) |  | 0
a. | Total GST on Supply & Installation Services (indentified in Schedule-3C) |  | 23310.9864
b. | Total GST on Supply & Installation Services (indentified in Schedule-3D) |  | 0
2 | GRAND TOTAL [1 a] |  | 1351329.306
Date : | #REF! | Printed Name : | #REF!
Place : | #REF! | Designation : | #REF!

## Sch 6 summary
POWER GRID CORPORATION OF INDIA LTD.
WRTS-II,RHQ,VADODARA
Construction of Trussless Store shed at and open Storage Platform at 765/400kV Jabalpur Pooling Station; Vill. – Heerapur Banda, PO – Sahajpur, Dist. – Jabalpur, PIN -483119 (MP)
Schedule-6
(Grand Summary)
#REF! |  | To:
Name |  | Contract Services
Address |  | Power Grid Corporation of India Ltd.,
Western Region Transmission syatem -II
Plot No. 54, Near Riya revati resort ,
Sama - savli road, vadodara-390008
Sl. No. | Description |  | Total Price (INR) | Total Price (INR)
1 | Service/Installation Charges
a. | TOTAL SCHEDULE NO.-3A
| Supply & Installation Charges- Schedule Civil Items for (3A) |  | 7377879.5535 | 14780245
b. | TOTAL SCHEDULE NO.-3B
| Supply & Installation Charges- Non Schedule Civil Items for (3B) |  | 0
c. | TOTAL SCHEDULE NO.-3C
| Supply & Installation Charges- Schedule Electrical Items for (3C) |  | 129505.4801 | 14780245
d. | TOTAL SCHEDULE NO.-3D
| Supply & Installation Charges- Non Schedule Electrical Items for (3D) |  | 0
| Total of Service/Installation Charge (ITEMS TAB: Item 01 for BID PRICE SUMMARY Statement ) |  | 7507385.0335
2 | Total GST against Service/Installation Charge (ITEMS TAB: Item 02 for BID PRICE SUMMARY Statement ) |  | 1351329.306
| Grand Total (1+2) |  | 8858714.3396 | 29560490
Date : |  | Printed Name :
Place : |  | Designation :