## BOQ-Supply&F&I
SUBSTATION PACKAGE IN KENYA ON PPP-JV MODEL WITH AFRICA50
1 | Substation Package – SS03 for (a) 220kV D/C (ACSR Canary) Kisumu (Kibos)-Kakamega-Musaga Transmission Line (b) LILO of both Circuits of Musaga (Existing) - Lessos 132kV D/c line at Musaga(New) (c) 220/33kV Kakamega Substation (New)(d) 220/132kV Musaga Substation (New) (e)220kV Bay Extension at Kisumu (Kibos) Substation -KPLC under Transmission Line & Substation works associated with Transmission Project in Kenya through PPP-JV model with Africa50.
BILL OF QUANTITY
SUPPLY BOQ
S. N. | ITEM DESCRIPTION | UNIT | QUANTITY
I | 220/33kV Kakamega Substation
I.i | Part-A : EMPLOYER ASSESSED QUANTITIES
A.1 | POWER TRANSFORMER
1 | 45MVA, 220/33 KV, 3-phase Power Transformer excluding Insulating Oil | Nos | 2
2 | Insulating Oil for 45MVA, 220/33kV, 3-phase Transformer | SET | 2
3 | DIGITAL RTCC PANEL | SET | 1
A1.1 | Testing & Maintenance Equipments
a) | Oil Storage Tank (20kL) | No. | 1
b) | Transformer Oil Filtration plant (6KLPH) | No | 1
A2 | LT TRANSFORMER
1 | 315kVA, 33/0.433kV, 3ph Transformer | Nos | 2
B | 245kV equipment
i) | 245kV, 1600A, 40KA Circuit Breaker (3-Phase) with support structure | Nos | 7
ii) | 245kV, 2500A, 40KA Circuit Breaker (3-Phase) with support structure | Nos | 1
iii) | 245kV, 1600A, 40 KA, 3-phase Double Break Isolator with one E/S | Nos | 7
iv) | 245kV, 1600A, 40 KA, 3-phase Double Break Isolator with two E/S | Nos | 7
v) | 245kV, 1600A, 40 KA, 3-phase Double Break Tandem Isolator without E/S | Nos | 13
vi) | 245kV, 2500A, 40 KA, 3-phase Double Break Isolator with Two E/S | Nos | 2
vii) | 245 kV, 1600A, 40KA, 1-Phase Current Transformer with 120% extended current rating | Nos | 21
viii) | 245 kV, 2500A, 40KA, 1-Phase Current Transformer with 120% extended current rating | Nos | 3
ix) | 245 kV, 4400pf Capacitive Voltage Transformer (1- Phase) | Nos | 18
x) | 216kV Surge Arrester (1-phase) | Nos | 18
xi) | 245 kV, 1 phase Bus Post Insulator (except for Line Traps) | Nos | 84
xii) | 245 kV ,1 phase Bus Post Insulators for Line Traps | Nos | 24
C | 36KV Equipment
C.1 | 36kV indoor Panels
i) | 36KV 3PH Indoor SG Panel for Bus Section (IP4 Type) | SET | 1
ii) | 36KV 3PH Indoor SG Panel for Line (IP2 Type) | SET | 6
iii) | 36KV 3PH Indoor SG Panel for Transformer (IP1 Type) | SET | 2
iv) | 36KV 3PH Indoor SG Panel for LT transformer (IP3 Type) | SET | 2
C.2 | 36kV outdoor Equipments
i) | 36 kV, 1250A, 25 KA, 3-Phase Double Break Isolator with one E/s | Nos | 6
ii) | 30kV Surge Arrester (1-Phase) | Nos | 24
iii) | 36kV, 1 phase Bus Post Insulators as per Technical Specification | Nos | 24
D | RELAY PANELS (WITH AUTOMATION)
i) | 220kV Circuit Breaker Relay Panel with Auto Reclose (with Automation) | Nos | 5
ii) | 220kV Circuit Breaker Relay Panel without Auto Reclose (with Automation) | Nos | 3
iii) | 220kV Line Protection Panel (with Automation) | Nos | 4
iv) | 220kV Transformer Protection Panel (For both HV & MV side)-(with Automation) | Nos | 2
v) | 220kV Bus Bar Protection Panel (Single)-(with Automation) | SET | 1
E | COMMON EQUIPMENTS
i) | Relay tool kit as per Technical specification | Set | 1
ii) | Time synchronisation equipment | No. | 1
F | SUBSTATION AUTOMATION
i) | Complete Substation automation System for 220kV bay as per Technical Specification | Nos | 6
ii) | Complete Substation automation System for 220kV TBC bay as per Technical Specification | Nos | 1
iii) | Complete Substation automation System for 220kV Bus Coupler bay as perTechnical Specification | Nos | 1
iv) | Complete Substation automation System for controlling and monitoringof Auxilary System including BCUs as per technical specification | Set | 1
G | PLCC
i) | 220kV, 1600A, 0.5mH, 40 kA Line Trap | Nos | 8
ii) | Coupling device for PLCC | SET | 4
iii) | Carrier Equipment Analog type (for Speech+Data & Speech+Protection) | Nos | 4
iv) | Protection Coupler for PLCC | Nos | 4
v) | Digital Protection Coupler | Nos | 4
vi) | EPAX (24/8) with 24 telephones, Cables etc. | SET | 1
vii) | 2 wire telephone equipment | Nos | 2
viii) | Testing & Maintenance equipment (print test kit only) for PLCC | SET | 1
ix) | HF CABLE 75 OHMS FOR PLCC | KM | 2
H | LT Switchgear (As per Technical specification)
i) | 415V Main Switchboard | SET | 1
ii) | 415V AC Distribution Board (ACDB) as per Technical Specification | SET | 1
iii) | 415V Main Lighting DB (along with 2 nos. 50 kVA 415V/415V Lighting transformer) | SET | 1
iv) | 415V Emergency Lighting DB(along with 1 no. 25kVA 415V/415V lighting transformer) | SET | 1
v) | 220V DCDB | SET | 2
vi) | 48V DCDB | SET | 2
I | Batteries(The rating of batteries mentioned are minimum and shall be worked out by bidder as per Section Project, Technical Specification) & Battery Chargers
i) | 220V, 600 Ah VRLA Battery | SET | 2
ii) | 220V, 60A/60A Float Cum Boost Battery Charger | Nos | 2
iii) | 48V, 600Ah VRLA Battery | SET | 2
iv) | 48V, 60A/60A Float Cum Boost Battery Charger | Nos | 2
J | Diesel Generator with control Panel
i) | 100 kVA Diesel Generator along with control Panel | SET | 1
K | Illumination System
i) | Lighting Panel type ACP-2 as per technical specification | Nos | 4
ii) | Lighting Panel type ACP-3 as per technical specification | Nos | 2
iii) | Sub Lighting panel (outdoor) type SLP (Switchyard and Street Lighting) | Nos | 15
iv) | Lighting Fixture LED Luminaries Type FL-1 As per TS | Nos | 20
v) | Lighting Fixture LED Luminaries Type FL-2 As per TS | Nos | 40
vi) | 63A, 415V : Interlocked switch socket outdoor Receptacle (type RP) asper technical specifications | Nos | 2
vii) | Self Supported Aluminium Ladder as Per Technical Specification | Nos | 1
viii) | Cartwheel Mounted Aluminium Ladder as Per Technical Specification | Nos | 1
ix) | Outdoor Power Receptacle for oilfiltration unit (250A) | Nos | 2
x) | LED Street Light Luminaire Type SL-L1 (= 45W) As per TS | Nos | 20
xi) | Type L1 Street Lighting Pole of 6 Mtr as per TS | Nos | 20
xii) | Fire Wall mounted LED Luminarie Type FL-2 (250W) | Nos | 4
xiii) | Portable Flood Light Light Panel With LED Luminaries Type FL-2 (250W) | Nos | 2
xiv) | Type D1 Post Top Tantern Pole of 4mtr as per TS | Nos | 10
xv) | Pole Mounted LED Post Top Luminarie Type SL-D1 (= 30W) as per TS | Nos | 10
L | Fire Protection System
a | Portable /Trolley/Wheel mounted extinguishers
i) | 9 litre water type | Nos | 4
ii) | 60 litre foam type | Nos | 2
iii) | 4.5 kg CO2 type | Nos | 12
iv) | 4.5 kg Dry Chemical Power (DCP) type | Nos | 5
M | EHV Cables and accessaries
i) | 1Cx630sqmm, 33KV HV Power Cable along with accessories & cable terminations kit etc. | KM | 0.5
i) | 1Cx400sqmm, 33KV HV Power Cable along with accessories & cable terminations kit etc. | KM | 2
i) | 1Cx120sqmm, 33KV HV Power Cable along with accessories & cable terminations kit etc. | KM | 0.5
N | Air conditioning System for Control room cum administrative building & SPR
i) | High wall type split AC unit of 2 TR capacity | Nos | 15
O | Lattice & Pipe structures
O.1 | 220kV Gantry Structures
i) | Gantry Structure for Line Bay - 220kV Double Main & Transfer Layout | SET | 4
ii) | Gantry Structure for Transformer Bay - 220kV Double Main & Transfer Layout | SET | 2
iii) | Gantry Structure for Bus Coupler Bay - 220kV Double Main & Transfer Layout | SET | 1
iv) | Gantry Structure for Transfer Bus Coupler Bay - 220kV Double Main & Transfer Layout | SET | 1
O.2 | 220kV Equipments Structures
i) | Equipment Structure Including Foundation bolts-220kV CT (1ph) | Nos | 24
ii) | Equipment Structure Including Foundation bolts-220kV CVT (1ph) | Nos | 18
iii) | Equipment Structure Including Foundation bolts-220kV Isolator (3Ph) | Nos | 29
iv) | Equipment Structure Including Foundation bolts-220kV Class SA (1ph) | Nos | 18
v) | Equipment Structure Including Foundation bolts-220kV BPI (1ph) | Nos | 63
vi) | Equipment Structure Including Foundation bolts-220kV Wave Trap (1ph) | Nos | 8
vii) | Equipment Structure Including Foundation bolts-220kV High BPI (1ph) | Nos | 21
O.3 | 33kV Equipments Structures
i) | Equipment Structure Including Foundation bolts-36kV Isolator (3Ph) | Nos | 6
ii) | Equipment Structure Including Foundation bolts-36kV SA (1ph) | Nos | 24
iii) | Equipment Structure Including Foundation bolts-36kV BPI (1ph) | Nos | 24
O.4 | NON-Standard Structures for 33kV line terminations
i) | Fabrication, galvanising and supply of Lattice Structures (MS Steel), to be designed during detailed engineering, for towers, beams and equipment support structure including pack plates / packwashers and gusset plates excluding fasteners and foundation bolts | MT | 12
ii) | Fabrication, galvanising and supply of fasteners ( nuts, bolts and washers ) including step bolts for lattice and pipe structures to be designed during detailed engineering | MT | 1
iii) | Fabrication, galvanising and supply of foundation bolts including nuts, checknut and washers for lattice and pipe structures to be designed during detailed engineering | MT | 1
P | VMS System
i) | Visual Monitoring System for Watch & Ward | Set | 1
Q | Main Earth Mat
i) | 40 MM MS Rod for Main Earthmat | KM | 10
P | Telecom Equipments
P.1 | SDH Equipment (STM-16 MADM upto 5 MSP protected directions)
(i) | Base Equipment (Common cards, Cross Connect/control cards, optical base cards, power supply cards, power cabling, other hardware and accessories including sub racks, patch cord, DDF etc fully equiped excluding (ii) & (iii) below | Nos. | 1
(ii) | Optical Interface Cards/SFP
a | L4.2 | Nos. | 2
b | L4.1 SFP | Nos. | 2
d | L16.1 SFP | Nos. | 2
e | L16.2 SFP | Nos. | 2
(iii) | Tributary cards
a | E1 Interface card (Min.16 interfaces per card) | Nos. | 2
b | Ethernet Interface 10/100 Base T with Layer-2 switching (Min 8 Interfaces per card) | Nos. | 2
c | Gigabit Ethernet Interface# with Layer-2 switching (Minimum 2 nos.) | Set | 1
P.2 | Equipment Cabinets
i) | For SDH | No. | 1
P.3 | VOIP gateway for remote locations (RTU locations)
i) | 8 port | No. | 4
Sub-Total Part-A
I.ii | Part-B: VENDOR ASSESSED QUANTITIES
A | Erection Hardware
i) | Erection Hardware for 220kV layout (Double Main and Transfer Scheme)-Bus work (three Bay) as per technical specification | SET | 3
ii) | Erection Hardware for 220kV layout (Double Main and Transfer Scheme)-Line Bay as per technical specification | SET | 4
iii) | Erection Hardware for 220kV layout (Double Main and Transfer Scheme)-Transformer Bay as per technical specification | SET | 2
iv) | Erection Hardware for 220kV layout (Double Main and Transfer Scheme as per SLD)-Bus Coupler Bay as per specification | SET | 1
v) | Erection Hardware for 220kV layout (Double Main and Transfer Scheme)-Transfer Bus Coupler Bay as per technical specification | SET | 1
vi) | Erection Hardware for the 33kV layout (Bus Scheme as per SLD)-Line Bay as per technical specification | Set | 6
vii) | ERECTION HARDWARE FOR AUXILIARY LT TRANSFORMER | SET | 2
B | Fire Protection System
i) | Pumping arrangement for HVW system & hydrant system, complete with all piping, valves, fittings,etc. inside pump house for Fire Protection System of 220kV S/S | SET | 1
ii) | Hydrant system, complete U/G piping and accessories etc. outside the Pump House for Fire Protection of 220kV S/S | SET | 1
iii) | HVW Spray System, hydrant System and Complete U/G & O/G piping and accessories etc. outside the pump house for 220kV 3ph Transformer | SET | 2
iv) | Fire Detection and Alarm System for Control Room Building (220kV) | SET | 1
v) | Fire Detection and Alarm System for Switchyard Panel Room of 6 m length | SET | 3
C | Illumination System
i) | Control room cum administrative building illumination | LS | 1
ii) | Fire fighting building illumination | LS | 1
iii) | Security Room Illumination including conduit | LS | 1
iv) | Transit Camp illumination | LS | 1
v) | Switchyard Panel room Lighting | LS | 3
vi) | 33kV AIS buiding | LS | 1
vii) | Car parkings | LS | 1
viii) | Grid Interactive Solar PV Power Plant as per TS | LS | 1
D | Air conditioning & ventilation System
i) | Air conditioning system for Switchyard Panel Room of 6m length | SET | 3
E | POWER & CONTROL CABLES
i) | 1.1kV grade Power Cables (XLPE insulated)along with lugs,glands,straight joints & accessories , etc | LS | 1
ii) | 1.1kV grade Power Cables (PVC insulated)along with lugs,glands,straight joints & accessories , etc | LS | 1
iii) | 1.1kV grade Control Cables (PVC insulated)along with lugs,glands,straight joints & accessories , etc | LS | 1
Sub-Total Part-B
I.iii | Part-C: Mandatory Spares
i) | Spare-245kV Power Transformer | SET | 1
ii) | Spare-245kV Circuit Breaker | SET | 1
iii) | Spare-245kV Isolator | SET | 1
iii) | Spare-245kV CT | SET | 1
iv) | Spare-245kV CVT | SET | 1
v) | Spare-245kV SA | SET | 1
vi) | Spare-245kV BPI | Set | 1
vii) | Relay & protection Panels (with automation) | LS | 1
viii) | Spares-Substation Automation System | LS | 1
ix) | Spare-PLCC | SET | 1
x) | Spares for DG set | LS | 1
xi) | Spares fpr 220V Battery Charger | LS | 1
xii) | Spares fpr 48V Battery Charger | LS | 1
xiii) | Spares for 220V Batteries | LS | 1
xiv) | Spares for 48V Batteries | LS | 1
xv) | SPARES FOFIRE PROTECTION SYSTEM | SET | 1
xvi) | SPARES FOR CLAMPS & CONNECTORS | LOT | 1
xvii) | SPARES FOR Power & Control Cable | LOT | 1
Sub-Total Part-C
Grand Total Part-1-I
II | 220/132kV Musaga Substation
II.i | Part-A : EMPLOYER ASSESSED QUANTITIES
A.1 | POWER TRANSFORMER
1 | 110MVA, 220/132/33 KV, 3-phase Power Transformer excluding Insulating Oil | Nos | 2
2 | Insulating Oil for 110MVA, 220/132/33kV, 3-phase Transformer | SET | 2
3 | DIGITAL RTCC PANEL | SET | 1
A1.1 | Testing & Maintenance Equipments
a) | Oil Storage Tank (20kL) | No. | 1
b) | Transformer Oil Filtration plant (6KLPH) | No | 1
A2 | LT TRANSFORMER
1 | 315kVA, 33/0.433kV, 3ph Transformer | Nos | 2
B | 245kV equipment
i) | 245kV, 1600A, 40KA Circuit Breaker (3-Phase) with support structure | Nos | 5
ii) | 245kV, 2500A, 40KA Circuit Breaker (3-Phase) with support structure | Nos | 1
iii) | 245kV, 1600A, 40 KA, 3-phase Double Break Isolator with one E/S | Nos | 5
iv) | 245kV, 1600A, 40 KA, 3-phase Double Break Isolator with two E/S | Nos | 5
v) | 245kV, 1600A, 40 KA, 3-phase Double Break Tandem Isolator without E/S | Nos | 9
vi) | 245kV, 2500A, 40 KA, 3-phase Double Break Isolator with Two E/S | Nos | 2
vii) | 245 kV, 1600A, 40KA, 1-Phase Current Transformer with 120% extended current rating | Nos | 15
viii) | 245 kV, 2500A, 40KA, 1-Phase Current Transformer with 120% extended current rating | Nos | 3
ix) | 245 kV, 4400pf Capacitive Voltage Transformer (1- Phase) | Nos | 12
x) | 216kV Surge Arrester (1-phase) | Nos | 12
xi) | 245 kV, 1 phase Bus Post Insulator (except for Line Traps) | Nos | 55
xii) | 245 kV ,1 phase Bus Post Insulators for Line Traps | Nos | 12
C | 145KV Equipment
i) | 145kV, 1250A, 31.5KA Circuit Breakers (3-Phase) with support structure | Nos | 7
ii) | 145 kV, 1250A, 31.5 KA, 3-phase Double Break Isolator with one E/S | Nos | 6
iii) | 145 kV, 1250 A, 31.5KA, 3-phase Double Break Isolator without E/S | Nos | 8
iv) | 145 kV, 1250 A, 31.5KA, 3-phase Double Break Isolator without E/S (Tandem) | Nos | 6
v) | 145 kV, 800A, 31.5KA, 1-Phase Current Transformer with 120% extended current rating | Nos | 21
vi) | 145 kV, 4400pf, 1-phase Capacitive Voltage Transformer | Nos | 15
vii) | 120kV Surge Arrester(1-phase) | Nos | 18
viii) | 145kV, 1 phase Bus Post Insulators | Nos | 56
D | 72.5kV outdoor Equipments (Tertiary Loading)
i) | 72.5 kV, 1250A, 25 kA, 3-phase CircuitBreaker with support structure | Nos | 1
ii) | 72.5 kV, 50A, 25 kA, 1-Phase CurrentTransformer with 120% extended currentrating | Nos | 3
iii) | 72.5 kV Voltage Transformer (1- Phase) | Nos | 3
iv) | 72.5 kV, 400A, 25 KA, 3-Phase DoubleBreak Isolator with out E/S | Nos | 1
v) | 72.5kV ,1 phase Bus Post Insulators | Nos | 9
E | 36kV outdoor Equipments
i) | 36 kV, 400A, 25 KA, 3-Phase HDB Isolatorwithout E/S | Nos | 1
ii) | 36 kV, 3-Ph Horn Gap Fuse as per Technical Specification | Nos | 1
iii) | 36kV, 1 phase Bus Post Insulators as per Technical Specification | Nos | 3
iv) | 30kV Surge Arrester (1-Phase) | Nos | 3
F | RELAY PANELS (WITH AUTOMATION)
F.1 | 220kV
i) | 220kV Circuit Breaker Relay Panel with Auto Reclose (with Automation) | Nos | 3
ii) | 220kV Circuit Breaker Relay Panel without Auto Reclose (with Automation) | Nos | 3
iii) | 220kV Line Protection Panel (with Automation) | Nos | 2
iv) | 220kV Transformer Protection Panel (For both HV & MV side)-(with Automation) | Nos | 2
v) | 220kV Bus Bar Protection Panel (Single)-(with Automation) | SET | 1
F.2 | 132kV
i) | 132kV Circuit Breaker Relay Panel with Auto Reclose (with Automation) | Nos | 5
ii) | 132kV Circuit Breaker Relay Panel without Auto Reclose (with Automation) | Nos | 2
iii) | 132kV Line Protection Panel (with Automation) | Nos | 4
iv) | 132kV Bus Bar Protection Panel (Single)-(with Automation) | SET | 1
G | COMMON EQUIPMENTS
i) | Relay tool kit as per Technical specification | Set | 1
ii) | Time synchronisation equipment | No. | 1
H | SUBSTATION AUTOMATION
i) | Complete Substation automation System for 220kV bay as per Technical Specification | Nos | 4
ii) | Complete Substation automation System for 220kV TBC bay as per Technical Specification | Nos | 1
iii) | Complete Substation automation System for 220kV Bus Coupler bay as perTechnical Specification | Nos | 1
iv) | Complete Substation automation System for 132kV bay as per Technical Specification | Nos | 7
v) | Complete Substation automation System for controlling and monitoringof Auxilary System including BCUs as per technical specification | Set | 1
I.1 | PLCC for LOCAL End
i) | 220kV, 1600A, 0.5mH, 40 kA Line Trap | Nos | 4
ii) | 132kV,1250A,0.5mH , 31.5kA Line Trap | Nos | 4
iii) | Coupling device for PLCC | SET | 4
iv) | Carrier Equipment Analog type (for Speech+Data & Speech+Protection) | Nos | 4
v) | Protection Coupler for PLCC | Nos | 4
vi) | Digital Protection Coupler | Nos | 2
vii) | EPAX (24/8) with 24 telephones, Cables etc. | SET | 1
viii) | 2 wire telephone equipment | Nos | 2
ix) | Testing (&) Maintenance equipment (print test kit only) for PLCC | SET | 1
x) | HF CABLE 75 OHMS FOR PLCC | KM | 2
I.2 | PLCC for Old musaga End
i) | 132kV,1250A,0.5mH , 31.5kA Line Trap | Nos | 2
ii) | Coupling device for PLCC | SET | 1
iii) | Carrier Equipment Analog type (for Speech+Data & Speech+Protection) | Nos | 1
iv) | Protection Coupler for PLCC | Nos | 1
v) | Digital Protection Coupler | Nos | 1
vii) | 2 wire telephone equipment | Nos | 1
viii) | Testing (&) Maintenance equipment (print test kit only) for PLCC | SET | 1
ix) | HF CABLE 75 OHMS FOR PLCC | KM | 1
I.3 | PLCC for Lessos End
i) | 132kV,1250A,0.5mH , 31.5kA Line Trap | Nos | 2
ii) | Coupling device for PLCC | SET | 1
iii) | Carrier Equipment Analog type (for Speech+Data & Speech+Protection) | Nos | 1
iv) | Protection Coupler for PLCC | Nos | 1
v) | Digital Protection Coupler | Nos | 1
vii) | 2 wire telephone equipment | Nos | 1
viii) | Testing (&) Maintenance equipment (print test kit only) for PLCC | SET | 1
ix) | HF CABLE 75 OHMS FOR PLCC | KM | 1
J | LT Switchgear (As per Technical specification)
i) | 415V Main Switchboard | SET | 1
ii) | 415V AC Distribution Board (ACDB) as per Technical Specification | SET | 1
iii) | 415V Main Lighting DB (along with 2 nos. 50 kVA 415V/415V Lighting transformer) | SET | 1
iv) | 415V Emergency Lighting DB(along with 1 no. 25kVA 415V/415V lighting transformer) | SET | 1
v) | 220V DCDB | SET | 2
vi) | 48V DCDB | SET | 2
K | Batteries(The rating of batteries mentioned are minimum and shall be worked out by bidder as per Section Project, Technical Specification) & Battery Chargers
i) | 220V, 600 Ah VRLA Battery | SET | 2
ii) | 220V, 60A/60A Float Cum Boost Battery Charger | EA | 2
iii) | 48V, 600Ah VRLA Battery | SET | 2
iv) | 48V, 60A/60A Float Cum Boost Battery Charger | Nos | 2
J | Diesel Generator with control Panel
i) | 100 kVA Diesel Generator along with control Panel | SET | 1
K | Illumination System
i) | Lighting Panel type ACP-2 as per technical specification | Nos | 4
ii) | Lighting Panel type ACP-3 as per technical specification | Nos | 2
iii) | Sub Lighting panel (outdoor) type SLP (Switchyard and Street Lighting) | Nos | 15
iv) | Lighting Fixture LED Luminaries Type FL-1 As per TS | Nos | 50
v) | Lighting Fixture LED Luminaries Type FL-2 As per TS | Nos | 100
vi) | 63A, 415V : Interlocked switch socket outdoor Receptacle (type RP) asper technical specifications | Nos | 2
vii) | Self Supported Aluminium Ladder as Per Technical Specification | Nos | 1
viii) | Cartwheel Mounted Aluminium Ladder as Per Technical Specification | Nos | 1
ix) | Outdoor Power Receptacle for oilfiltration unit (250A) | Nos | 2
x) | LED Street Light Luminaire Type SL-L1 (= 45W) As per TS | Nos | 20
xi) | Type L1 Street Lighting Pole of 6 Mtr as per TS | Nos | 20
xii) | Fire Wall mounted LED Luminarie Type FL-2 (250W) | Nos | 4
xiii) | Portable Flood Light Light Panel With LED Luminaries Type FL-2 (250W) | Nos | 2
xiv) | Type D1 Post Top Tantern Pole of 4mtr as per TS | Nos | 10
xv) | Pole Mounted LED Post Top Luminarie Type SL-D1 (= 30W) as per TS | Nos | 10
L | Fire Protection System
a | Portable /Trolley/Wheel mounted extinguishers
i) | 9 litre water type | Nos | 4
ii) | 60 litre foam type | Nos | 2
iii) | 4.5 kg CO2 type | Nos | 12
iv) | 4.5 kg Dry Chemical Power (DCP) type | Nos | 5
M | EHV Cables and accessaries
i) | 1Cx120sqmm, 33KV HV Power Cable along with accessories & cable terminations kit etc. | KM | 2
N | Air conditioning System for Control room cum administrative building & SPR
i) | High wall type split AC unit of 2 TR capacity | EA | 15
O | Lattice & Pipe structures
O.1 | 220kV Gantry Structures
i) | Gantry Structure for Line Bay - 220kV Double Main & Transfer Layout | SET | 2
ii) | Gantry Structure for Transformer Bay - 220kV Double Main & Transfer Layout | SET | 2
iii) | Gantry Structure for Bus Coupler Bay - 220kV Double Main & Transfer Layout | SET | 1
iv) | Gantry Structure for Transfer Bus Coupler Bay - 220kV Double Main & Transfer Layout | SET | 1
O.2 | 132kV Gantry Structures
i) | Gantry Strcuture for Line bay- 132kV Single Main & transfer Layout | SET | 4
ii) | Gantry Strcuture for Transformer bay- 132kV Single Main & transfer Layout | SET | 2
iii) | Gantry Strcuture for Transfer bus Coupler bay- 132kV Single Main & transfer Layout | SET | 1
O.3 | 220kV Equipments Structures
i) | Equipment Structure including Foundation bolts-220KV CT (1ph) | Nos | 18
ii) | Equipment Structure including Foundation bolts-220KV CVT (1ph) | Nos | 12
iii) | Equipment Structure including Foundation bolts-220KV Isolator (3PH) | Nos | 21
iv) | Equipment Structure including Foundation bolts-220KV Class SA (1ph) | Nos | 12
v) | Equipment Structure Including Foundation bolts-220kV BPI (1ph) | Nos | 40
vi) | Equipment Structure Including Foundation bolts-220kV Wave Trap (1ph) | Nos | 4
vii) | Equipment Structure Including Foundation bolts-220kV High BPI (1ph) | Nos | 15
O.4 | 132kV Equipments Structures
i) | Equipment Structure including Foundation bolts-145KV CT (1ph) | Nos | 21
ii) | Equipment Structure including Foundation bolts-145KV CVT (1ph) | Nos | 15
iii) | Equipment Structure including Foundation bolts-145KV Isolator (3PH) | Nos | 20
iv) | Equipment Structure including Foundation bolts-145KV Class SA (1ph) | Nos | 18
v) | Equipment Structure including Foundation bolts-145KV BPI(1ph) | Nos | 35
vi) | Equipment Structure including Foundation bolts-145KV HIGH BPI (1ph) | SET | 21
O.5 | 72.5 kV Equipments Structures
i) | Equipment Structure Including Foundation Bolt-72.5KV CT(1ph) | Nos | 3
ii) | Equipment Structure Including Foundation Bolt-72.5KV PT(1ph) | Nos | 3
iii) | Equipment Structure Including Foundation Bolt-72.5KV Isolator (3ph) | Nos | 1
iv) | Equipment Structure Including Foundation Bolt-72.5KV BPI(1ph) | Nos | 9
O.6 | 33kV Equipments Structures
i) | Equipment Structure including Foundation Bolts -36KV Isolator (3ph) | Nos | 1
ii) | Equipment Structure including Foundation Bolts-36KV Class SA (1ph) | Nos | 3
iii) | Equipment Structure including Foundation Bolts-36KV BPI (1ph) | Nos | 3
iv) | Equipment Structure including Foundation Bolts-36KV HG Fuse (1ph) | Nos | 3
P | VMS System
i) | Visual Monitoring System for Watch & Ward | Set | 1
Q | Main Earth Mat
i) | 40 MM MS ROD FOR MAIN EARTHMAT | KM | 10
R | Telecom Equipments
R.1 | Musaga S/S
A | SDH Equipment (STM-16 MADM upto 5 MSP protected directions)
(i) | Base Equipment (Common cards, Cross Connect/control cards, optical base cards, power supply cards, power cabling, other hardware and accessories including sub racks, patch cord, DDF etc fully equiped excluding (ii) & (iii) below | Nos. | 1
(ii) | Optical Interface Cards/SFP
a | S4.1 | Nos. | 2
b | L4.1 SFP | Nos. | 2
c | V 4.2 SFP | Nos. | 2
d | S16.1 SFP | Nos. | 2
e | L16.1 SFP | Nos. | 2
f | V 16.2 SFP | Nos. | 2
(iii) | Tributary cards
a | E1 Interface card (Min.16 interfaces per card) | Nos. | 2
b | Ethernet Interface 10/100 Base T with Layer-2 switching (Min 8 Interfaces per card) | Nos. | 2
c | Gigabit Ethernet Interface# with Layer-2 switching (Minimum 2 nos.) | Set | 1
B | Equipment Cabinets
a | For SDH | No. | 1
C | VOIP gateway for remote locations (RTU locations)
a | 8 port | No. | 4
R.2 | (Musaga (KPLC))
A | SDH Equipment (STM-16 MADM upto 5 MSP protected directions)
(i) | Base Equipment (Common cards, Cross Connect/control cards, optical base cards, power supply cards, power cabling, other hardware and accessories including sub racks, patch cord, DDF etc fully equiped excluding (ii) & (iii) below | Nos. | 1
(ii) | Optical Interface Cards/SFP
a | S4.1 | Nos. | 2
b | S16.1 SFP | Nos. | 2
(iii) | Tributary cards
a | E1 Interface card (Min.16 interfaces per card) | Nos. | 2
b | Ethernet Interface 10/100 Base T with Layer-2 switching (Min 8 Interfaces per card) | Nos. | 2
c | Gigabit Ethernet Interface# with Layer-2 switching (Minimum 2 nos.) | Set | 1
B | Equipment Cabinets
a | For SDH | No. | 1
C | VOIP gateway for remote locations (RTU locations)
a | 8 port | No. | 4
R.3 | LESSOS
A | SDH Equipment (STM-16 MADM upto 5 MSP protected directions)
(i) | Base Equipment (Common cards, Cross Connect/control cards, optical base cards, power supply cards, power cabling, other hardware and accessories including sub racks, patch cord, DDF etc fully equiped excluding (ii) & (iii) below | Nos. | 1
(ii) | Optical Interface Cards/SFP
a | S 4.1 SFP | Nos. | 4
b | V 4.2 SFP | Nos. | 2
c | S16.1 SFP | Nos. | 4
d | V 16.2 SFP | Nos. | 2
(iii) | Tributary cards
a | E1 Interface card (Min.16 interfaces per card) | Nos. | 2
b | Ethernet Interface 10/100 Base T with Layer-2 switching (Min 8 Interfaces per card) | Nos. | 2
c | Gigabit Ethernet Interface# with Layer-2 switching (Minimum 2 nos.) | Set | 1
B | Equipment Cabinets
a | For SDH | No. | 1
C | VOIP gateway for remote locations (RTU locations)
a | 8 port | No. | 4
Sub-Total Part-A
II.ii | Part-B: VENDOR ASSESSED QUANTITIES
A | Erection Hardware
i) | Erection Hardware for 220kV layout (Double Main and Transfer Scheme)-Bus work (three Bay) as per technical specification | SET | 2
ii) | Erection Hardware for 220kV layout (Double Main and Transfer Scheme)-Line Bay as per technical specification | SET | 2
iii) | Erection Hardware for 220kV layout (Double Main and Transfer Scheme)-Transformer Bay as per technical specification | SET | 2
iv) | Erection Hardware for 220kV layout (Double Main and Transfer Scheme as per SLD)-Bus Coupler Bay as per specification | SET | 1
v) | Erection Hardware for 220kV layout (Double Main and Transfer Scheme)-Transfer Bus Coupler Bay as per technical specification | SET | 1
vi) | Erection Hardware for 132kV layout (Single Main & Transfer Scheme) Bus work (For Three bays) as per technical specification | SET | 1
vii) | Erection Hardware for 132kV layout (Single Main & Transfer Scheme) Bus work (For Four bays) as per technical specification | SET | 1
viii) | Erection Hardware for 132kV layout (Single Main & Transfer Scheme)-Line Bay as per technical specification | SET | 4
ix) | Erection Hardware for 132kV layout (Single Main & Transfer Scheme)-Transformer Bay as per technical specification | SET | 2
x) | Erection Hardware for 132kV layout (Single Main & Transfer Scheme)-Transfer Bus Coupler Bay as per technical specification | SET | 1
xi) | ERECTION HARDWARE FOR AUXILIARY LT TRANSFORMER | SET | 1
xii) | Erection Hardware for the 72.5kV equipment for Tertiary loading as per technical specification | Set | 1
B | Fire Protection System
i) | Pumping arrangement for HVW system & hydrant system, complete with all piping, valves, fittings,etc. inside pump house for Fire Protection System of 220kV S/S | SET | 1
ii) | Hydrant system, complete U/G piping and accessories etc. outside the Pump House for Fire Protection of 220kV S/S | SET | 1
iii) | HVW Spray System, hydrant System and Complete U/G & O/G piping and accessories etc. outside the pump house for 220kV 3ph Transformer | SET | 2
iv) | Fire Detection and Alarm System for Control Room Building (220kV) | SET | 1
v) | Fire Detection and Alarm System for Switchyard Panel Room of 6 m length | SET | 4
C | Illumination System
i) | Control room cum administrative building illumination | LS | 1
ii) | Fire fighting building illumination | LS | 1
iii) | Security Room Illumination including conduit | LS | 1
iii) | Transit Camp illumination | LS | 1
iv) | Switchyard Panel room Lighting | LS | 4
v) | Car parkings | LS | 1
vi) | Grid Interactive Solar PV Power Plant as per TS | LS | 1
D | Air conditioning & ventilation System
i) | Air conditioning system for Switchyard Panel Room of 6m length | SET | 3
E | POWER & CONTROL CABLES
i) | 1.1kV grade Power Cables (XLPE insulated)along with lugs,glands,straight joints & accessories , etc | LS | 1
ii) | 1.1kV grade Power Cables (PVC insulated)along with lugs,glands,straight joints & accessories , etc | LS | 1
iii) | 1.1kV grade Control Cables (PVC insulated)along with lugs,glands,straight joints & accessories , etc | LS | 1
Sub-Total Part-B
II.iii | Part-C: Mandatory Spares
(I) | Mandatory Spare List for Transformer & Reactor
i) | Spare-245kV Power Transformer | SET | 1
ii) | Spare-245kV Circuit Breaker | SET | 1
iii) | Spare-245kV Isolator | SET | 1
iii) | Spare-245kV CT | SET | 1
iv) | Spare-245kV CVT | SET | 1
v) | Spare-245kV BPI | SET | 1
vi) | Spare-245kV LA | SET | 1
vii) | Spare-145kV Circuit Breaker | SET | 1
viii) | Spare-145kV Isolator | SET | 1
ix) | Spare-145kV CT | SET | 1
x) | Spare-145kV CVT | SET | 1
xi) | Spare-145kV LA | SET | 1
xii) | Spare-145kV BPI | SET | 1
xiii) | Relay & protection Panels (with automation) | LS | 1
xiv) | Spares-Substation Automation System | LS | 1
xv) | Spare-PLCC | SET | 1
xvi) | Spares for DG set | LS | 1
xvii) | Spares fpr 220V Battery Charger | LS | 1
xviii) | Spares fpr 48V Battery Charger | LS | 1
xix) | Spares for 220V Batteries | LS | 1
xx) | Spares for 48V Batteries | LS | 1
xxi) | SPARES FOFIRE PROTECTION SYSTEM | SET | 1
xxii) | SPARES FOR CLAMPS & CONNECTORS | LOT | 1
xxiii) | SPARES FOR Power & Control Cable | LOT | 1
xxiv) | Spares forTelecom Equipments
A | Spares for SDH Equipment (STM-16 MADM upto 5 MSP protected directions)
(i) | Common cards, Cross-connect/control cards, Optical base card, Power supply cards, power cabling, other hardware & accessories (each). | Set$ | 1
a | S4.1 | Nos. | 1
b | L4.2 | Nos. | 1
c | L4.1 SFP | Nos. | 1
d | V 4.2 SFP | Nos. | 1
e | S16.1 | Nos. | 1
f | L16.1 SFP | Nos. | 1
g | L16.2 SFP | Nos. | 1
h | V 16.2 SFP | Nos. | 1
(ii) | Tributary cards
a | E1 Interface card (Min.16 interfaces per card) | Nos. | 1
b | Ethernet Interface 10/100 Base T with Layer-2 switching (Min 8 Interfaces per card) | Nos. | 1
c | Gigabit Ethernet Interface# with Layer-2 switching (Minimum 2 nos.) | Set | 1
B | VOIP gateway for remote locations (RTU locations)
| 8 port | No. | 2
C | Pre Connectorized Optical Fiber Patch Cords(10 Mtrs) – Pack of six Patch cords | Set | 1
Sub-Total Part-C
Sub-Total Part-1-II
III. | 220kV Kibos (Kishumu) Substation
III.i | Part-A : EMPLOYER ASSESSED QUANTITIES
A | 245kV equipment
ii) | 245kV, 2500A, 40KA Circuit Breaker (3-Phase) with support structure | Nos | 3
iii) | 245kV, 2500A, 40 KA, 3-phase Horizontal Centre Break (HCB) Isolator with one E/S | Nos | 2
iv) | 245kV, 2500A, 40 KA, 3-phase Horizontal Centre Break (HCB) with out E/S | Nos | 6
viii) | 245 kV, 2500A, 40KA, 1-Phase Current Transformer with 120% extended current rating | Nos | 15
ix) | 245 kV, 4400pf Capacitive Voltage Transformer (1- Phase) | Nos | 6
x) | 216kV Surge Arrester (1-phase) | Nos | 6
xi) | 245 kV, 1 phase Bus Post Insulator (except for Line Traps) | Nos | 30
xii) | 245 kV ,1 phase Bus Post Insulators for Line Traps | Nos | 12
B | RELAY PANELS (WITH AUTOMATION)
i) | Control panel for 220kV Diameter (For 3/4 Breaker Scheme) | Set | 1
ii) | 220kV Circuit Breaker Relay Panel with Auto Reclose (with Automation) | EA | 3
iii) | 220kV Line Protection Panel (with Automation) | EA | 2
iv) | Augmentation of existing 220kV bus bar protection scheme.(No. of bays as per specification)-(with Automation) | Set | 1
C | SUBSTATION AUTOMATION
i) | Augmentation of Substation automation System for 220kV bay as per Technical Specification | Nos | 3
D | PLCC
i) | 220kV, 1600A, 0.5mH, 40 kA Line Trap | EA | 4
ii) | Coupling device for PLCC | SET | 2
iii) | Carrier Equipment Analog type (for Speech+Data & Speech+Protection) | EA | 2
iv) | Protection Coupler for PLCC | EA | 2
v) | Digital Protection Coupler | EA | 2
vii) | 2 wire telephone equipment | EA | 2
ix) | HF CABLE 75 OHMS FOR PLCC | KM | 1
E | Lattice & Pipe structures
E.1 | 220kV Gantry Structures
i) | Gantry Structure for Line bay- 220 KV 3/4 Breaker Layout | SET | 2
E.2 | 220kV Equipments Structures
i) | Equipment Structure Including Foundation bolts-220kV CT (1ph) | EA | 15
ii) | Equipment Structure Including Foundation bolts-220kV CVT (1ph) | EA | 6
iii) | Equipment Structure Including Foundation bolts-220kV Isolator (3Ph) | EA | 8
iv) | Equipment Structure Including Foundation bolts-220kV Class SA (1ph) | EA | 6
v) | Equipment Structure Including Foundation bolts-220kV BPI (1ph) | EA | 20
vi) | Equipment Structure Including Foundation bolts-220kV Wave Trap (1ph) | EA | 4
vii) | Equipment Structure Including Foundation bolts-220kV High BPI (1ph) | EA | 10
F | Illumination System
i) | Lighting Panel type ACP-2 as per technical specification | EA | 2
ii) | Lighting Panel type ACP-3 as per technical specification | EA | 1
iii) | Sub Lighting panel (outdoor) type SLP (Switchyard and Street Lighting) | EA | 5
iv) | Lighting Fixture LED Luminaries Type FL-1 As per TS | EA | 10
v) | Lighting Fixture LED Luminaries Type FL-2 As per TS | EA | 20
vi) | 63A, 415V : Interlocked switch socket outdoor Receptacle (type RP) asper technical specifications | EA | 1
vii) | Self Supported Aluminium Ladder as Per Technical Specification | EA | 1
viii) | Cartwheel Mounted Aluminium Ladder as Per Technical Specification | EA | 1
ix) | LED Street Light Luminaire Type SL-L1 (= 45W) As per TS | EA | 10
x) | Type L1 Street Lighting Pole of 6 Mtr as per TS | EA | 10
G | Main Earth Mat
a | 40 MM MS ROD FOR MAIN EARTHMAT | KM | 2
H | Telecom Equipments
A | SDH Equipment (STM-16 MADM upto 5 MSP protected directions)
(i) | Base Equipment (Common cards, Cross Connect/control cards, optical base cards, power supply cards, power cabling, other hardware and accessories including sub racks, patch cord, DDF etc fully equiped excluding (ii) & (iii) below | Nos. | 1
(ii) | Optical Interface Cards/SFP
a | S4.1 | Nos. | 4
b | L4.2 | Nos. | 2
c | S16.1 SFP | Nos. | 4
d | L16.2 SFP | Nos. | 2
(iii) | Tributary cards
a | E1 Interface card (Min.16 interfaces per card) | Nos. | 2
b | Ethernet Interface 10/100 Base T with Layer-2 switching (Min 8 Interfaces per card) | Nos. | 2
c | Gigabit Ethernet Interface# with Layer-2 switching (Minimum 2 nos.) | Set | 1
B | Equipment Cabinets
a | For SDH | No. | 1
C | Network Manager System
(i) | Craft Terminal
a | Hardware | Set## | 1
b | Software | Set## | 1
D | VOIP gateway for remote locations (RTU locations)
a | 8 port | No. | 4
Sub-Total Part-A
III.ii | Part-B: VENDOR ASSESSED QUANTITIES
A | Erection Hardware
i) | Erection Hardware for 220kV layout (3/4 scheme)-Bus work (two Bay) as per technical specification | SET | 1
ii) | Erection Hardware for 220kV layout (3/4)-Line Bay as per technical specification | SET | 2
B | POWER & CONTROL CABLES
ii) | 1.1kV grade Power Cables (PVC insulated)along with lugs,glands, straight joints & accessories , etc | LS | 1
iii) | 1.1kV grade Control Cables (PVC insulated)along with lugs,glands, straight joints & accessories , etc | LS | 1
Sub-Total Part-B
III.iii | Part-C: Mandatory Spares
(i) | Mandatory Spare List for Transformer & Reactor
(ii) | Spare-245kV Circuit Breaker | SET | 1
(iii) | Spare-245kV Isolator | SET | 1
(iv) | Spare-245kV CT | SET | 1
(v) | Spare-245kV CVT | SET | 1
(vi) | Spare-245kV LA | SET | 1
(vii) | Spare-245kV BPI | SET | 1
(viii) | Relay & protection Panels (with automation) | LS | 1
(ix) | Spares-Substation Automation System | LS | 1
(x) | Spare-PLCC | SET | 1
Sub-Total Part-C
Sub-Total Part1-III
Grand Total - 1
TRANSMISSION LINE PACKAGE IN KENYA ON PPP-JV MODEL WITH AFRICA50
2 | Package-SS03: 220kV D/C (ACSR Canary) Kisumu (Kibos)-Kakamega-Musaga Transmission Line AND LILO of both Circuits of Musaga (Existing) - Lessos 132kV D/c line at Musaga(New)
S. N. | ITEM DESCRIPTION | UNIT | QUANTITY
A.1 | SCHEDULE-I
1 | DESIGN, FABRICATION, GALVANISING AND SUPPLY OF VARIOUS TYPE OF TOWER & TOWERPARTS, TOWER EXTENSIONS INCLUDING COMMON PLAN, BOLTS & NUTS, STEPBOLTS, HANGERS, D-SHACKLES, PACK WASHER, PACK PLATES, ETC. AND EXCLUDING STUB;
a | TOWER TYPE DA : (0 – 2 deg.)
i | BASIC TOWER BODY | EA | 131
ii | +0 M LEG EXTN | EA | 328
iii | +3 M LEG EXTN | EA | 140
iv | +6 M LEG EXTN | EA | 100
v | +9 M LEG EXTN | EA | 48
b | TOWER TYPE DB : (0 - 15 deg.)
i | BASIC TOWER BODY | EA | 22
ii | +0 M LEG EXTN | EA | 52
iii | +3 M LEG EXTN | EA | 20
iv | +6 M LEG EXTN | EA | 20
v | +9 M LEG EXTN | EA | 12
c | TOWER TYPE DC : (15 - 30 deg.)
i | BASIC TOWER BODY | EA | 51
ii | +0 M LEG EXTN | EA | 116
iii | +3 M LEG EXTN | EA | 48
iv | +6 M LEG EXTN | EA | 32
v | +9 M LEG EXTN | EA | 16
d | TOWER TYPE DD : (30 - 60 deg.)
i | BASIC TOWER BODY | EA | 36
ii | BASIC TOWER BODY (With Auxilliary X-Arm) | EA | 4
ii | +0 M LEG EXTN | EA | 120
iii | +3 M LEG EXTN | EA | 40
iv | +6 M LEG EXTN | EA | 12
v | +9 M LEG EXTN | EA | 12
vi | +18 M LEG EXTN | EA | 4
vii | +25 M LEG EXTN | EA | 4
2 | DESIGN, FABRICATION, GALVANISING AND SUPPLY OF STUB & CLEATS (PER LEG) INCLUDING BOLTS & NUTS, PACK WASHER ETC.;
i | TOWER TYPE DA : (UPTO +9M EXTN.) | EA | 468
ii | TOWER TYPE DB : (UPTO +9M EXTN.) | EA | 72
iii | TOWER TYPE DC : (UPTO +9M EXTN.) | EA | 164
iv | TOWER TYPE DD : (UPTO +9M EXTN.) | EA | 152
v | TOWER TYPE DD : (+18M/+25 EXTN.) | EA | 8
3 | DESIGN, FABRICATION, GALVANIZING AND SUPPLY OF DOUBLE CIRCUIT STEEL TUBULAR POLE INCLUDING BASEPLATE, ANCHOR BOLTS, TEMPLATES AND ALL OTHERSTRUCTURAL COMPONENTS.
NORMAL MONOPOLE TOWERS
i | PA+0M | Nos. | 10
ii | PA+9M | Nos. | 4
iii | PB+0M | Nos. | 2
iv | PB+9M | Nos. | 2
v | PC+0M | Nos. | 6
vi | PC+9M | Nos. | 4
v | PD+0M | Nos. | 6
vi | PD+9M | Nos. | 4
vii | PD+0 M (Special Pole with auxiliary cross arm) | Nos. | 2
4 | Fabrication, galvanising & supply of various types of towers & tower parts, tower extensions (complete) excluding stubs and bolts & nuts but including hangers, D-Shackles, pack plates, pack washers etc.
Normal Tower
| a) High Tensile Steel | MT | 3
| b) Mild Steel | MT | 10
5 | Supply of Bolt & Nuts for towers including step bolts and spring washers.
Hexagonal bolts & nuts including step bolts
(a) | Normal Tower | MT | 0.95
6 | Fabrication, galvanising & supply of stub for various types of towers with pack washers excluding supply of bolts & nuts
Normal Tower
| a) High Tensile Steel | MT | 0.4
| b) Mild Steel | MT | 0.11
7 | Supply of Bolt & Nuts for stub
(a) | Normal Tower | MT | 0.02
8 | Supply of Earthing of towers
i. | Pipe Type
a | Normal | Sets | 165
b | Chemical | Sets | 16
ii. | Counterpoise Type
a | Normal | Sets | 70
b | Chemical | Sets | 7
iii. | Shieldwire Earthing including PG clamps, Downlead clamps but excluding Earthwire bits
| a) Pipe Type Earthing | Sets | 8
| b) Counterpoise type Earthing | Sets | 4
iv. | Rod type earthing | Sets | 181
8 | Supply of following tower accessories
i. | Danger Plate | Nos. | 258
ii. | Number Plate | Nos. | 258
iii. | Phase Plate ( Set of three) | Sets | 516
iv. | Circuit Plate ( Set of two) | Sets | 258
v. | Anti climbimg device | Nos. | 258
vi. | Bird Guard ( Set of three) | Sets | 262
vii. | Bird Diverters | Nos. | 200
9 | Supply of following Line Materials
(i) | ACSR Canary Conductor | Km | 424
10 | Hardware Fittings for Single ACSR "Canary" Conductor
i) | Single Suspension 'I' Insulator String ( 1x90 KN) | Sets | 786
ii) | Single Suspension Pilot Insulator String (1x 90 KN) | Sets | 54
iii) | Single Tension Insulator String (1x160 KN) | Sets | 1272
iv) | Double Tension Insulator String (2x 160 KN) | Sets | 36
11 | Insulators
a) | Composite Insulator
i) | 90 KN Composite Longrod insulators (Length- 2320 mm, Creepage- 7595 mm) | Nos | 794
ii) | 160 KN Composite Longrod insulators (Length- 2465 mm, Creepage- 7595 mm) | Nos | 1357
13 | Conductor Accessories for ACSR CANARY
i) | Mid span compression joint | Nos | 212
iii) | Repair Sleeve | Nos | 71
v) | Vibration Damper | Nos | 4188
14 | Supply of following Aviation Requirements
a | Span Markers | Nos | 10
b | Obstruction Lights
| (i) 1 Medium Intensity + 2 Low Intensity | Nos | 2
| (ii) 1 Medium Intensity + 4 Low Intensity | Nos | 1
A.2 | MANDATORY SPARES
1 | DESIGN, FABRICATION, GALVANISING AND SUPPLY OF VARIOUS TYPE OF TOWER & TOWERPARTS, TOWER EXTENSIONS INCLUDING COMMON PLAN, BOLTS & NUTS, STEPBOLTS, HANGERS, D-SHACKLES, PACK WASHER, PACK PLATES, ETC. AND EXCLUDING STUB;
a | TOWER TYPE DA : (0 – 2 deg.)
i | BASIC TOWER BODY | EA | 8
ii | +0 M LEG EXTN | EA | 32
iii | +3 M LEG EXTN | EA | 8
iv | +6 M LEG EXTN | EA | 4
v | +9 M LEG EXTN | EA | 4
b | TOWER TYPE DB : (0 - 15 deg.)
i | BASIC TOWER BODY | EA | 2
ii | +0 M LEG EXTN | EA | 8
iii | +3 M LEG EXTN | EA | 4
iv | +6 M LEG EXTN | EA | 4
v | +9 M LEG EXTN | EA | 4
c | TOWER TYPE DC : (15 - 30 deg.)
i | BASIC TOWER BODY | EA | 2
ii | +0 M LEG EXTN | EA | 8
iii | +3 M LEG EXTN | EA | 4
iv | +6 M LEG EXTN | EA | 4
v | +9 M LEG EXTN | EA | 4
d | TOWER TYPE DD : (30 - 60 deg.)
i | BASIC TOWER BODY | EA | 2
ii | +0 M LEG EXTN | EA | 4
iii | +3 M LEG EXTN | EA | 4
iv | +6 M LEG EXTN | EA | 4
v | +9 M LEG EXTN | EA | 4
vi | +18 M LEG EXTN | EA | 4
vii | +25 M LEG EXTN | EA | 4
2 | DESIGN, FABRICATION, GALVANISING AND SUPPLY OF STUB & CLEATS (PER LEG) INCLUDING BOLTS & NUTS, PACK WASHER ETC.;
i | TOWER TYPE DA : (UPTO +9M EXTN.) | EA | 32
ii | TOWER TYPE DB : (UPTO +9M EXTN.) | EA | 8
iii | TOWER TYPE DC : (UPTO +9M EXTN.) | EA | 8
iv | TOWER TYPE DD : (UPTO +9M EXTN.) | EA | 8
v | TOWER TYPE DD : (+18M/+25 EXTN.) | EA | 8
3 | DESIGN, FABRICATION, GALVANIZING AND SUPPLY OF DOUBLE CIRCUIT STEEL TUBULAR POLE INCLUDING BASEPLATE, ANCHOR BOLTS, TEMPLATES AND ALL OTHERSTRUCTURAL COMPONENTS.
NORMAL MONOPOLE TOWERS
i | PA+0M | Nos. | 1
ii | PA+9M | Nos. | 1
iii | PB+0M | Nos. | 1
iv | PB+9M | Nos. | 1
v | PC+0M | Nos. | 1
vi | PC+9M | Nos. | 1
v | PD+0M | Nos. | 1
vi | PD+9M | Nos. | 1
vii | PD+0 M (Special Pole with auxiliary cross arm) | Nos. | 0
4 | Supply of following Line Materials
(i) | ACSR Canary Conductor | Km | 12
5 | Hardware Fittings
i) | Single Suspension 'I' Insulator String ( 1x90 KN) | Sets | 50
ii) | Single Suspension Pilot Insulator String (1x 90 KN) | Sets | 7
iv) | Double Tension Insulator String (2x 160 KN) | Sets | 30
6 | Insulators
a) | Composite Insulator
i) | 90 KN Composite Longrod insulators (Length- 2320 mm, Creepage- 7595 mm) | Nos | 150
ii) | 160 KN Composite Longrod insulators (Length- 2465 mm, Creepage- 7595 mm) | Nos | 150
7 | Conductor Accessories for ACSR CANARY
i) | Mid span compression joint | Nos | 70
iii) | Repair Sleeve | Nos | 70
v) | Vibration Damper | Nos | 200
8 | Supply of Earthing of towers
i. | Pipe Type
| Normal | Sets | 5
ii. | Counterpoise Type
| Normal | Sets | 5
B | SCHEDULE-II: OPGW
SL. NO. | ITEM DESCRIPTION | UNIT | QUANTITY
I | Kisumu-Kakamega-Musaga
A. | OPGW cable & Accessories
I(a) | 48 Fibre (DWSM) OPGW fibre optic cable | km | 74
(b) | Installation Hardware set for 48 Fibre (DWSM) OPGW
i) | Suspension Assembly | Set | 130
ii) | Tension Assembly
| 1. Dead end assembly | Set | 4
| 2. Tension assembly (For Joint Box Locations) | Set | 13
| 3. Pass through assembly | Set | 106
| 4. Special Fitting assembly at Suspension tower (For Joint Box Locations) | Set | 1
iii) | Vibration Damper | Set | 748
iv) | Down Lead Clamp Assemblies | No. | 600
(c ) | Joint box (48 Fibres) | No. | 18
B. | FODP
(i) | FODP 96F : Indoor Type, rack mounted with FCPC coupling and pig tails | No. | 3
C. | Fibre Optic approach cable
(i) | 48 Fibre (DWSM) | km | 3
2 | Mandatory Spares of Optical Fibre Cabling
A. | OPGW cable & Accessories (Double Circuit)
I(a) | 48 Fibre (DWSM) OPGW fibre optic cable | km | 2.59
(b) | Installation Hardware set for 48 Fibre (DWSM) OPGW
i) | Suspension Assembly | Set | 5
ii) | Tension Assembly
| 1. Dead end assembly | Set | 1
| 2. Tension assembly (For Joint Box Locations) | Set | 1
| 3. Pass through assembly | Set | 4
| 4. Tension assembly at Suspension tower (For Joint Box Locations) | Set | 1
iii) | Vibration Damper | Set | 27
iv) | Down Lead Clamp Assemblies | No. | 21
(c ) | Joint box (48 Fibres) | No. | 1
B. | Fibre Optic approach cable
(i) | 48 Fibre (DWSM) | km | 0.5
II | LILO PORTION
A. | OPGW cable & Accessories
II(a) | 48 Fibre (DWSM) OPGW fibre optic cable | km | 2.14
(b) | Installation Hardware set for 48 Fibre (DWSM) OPGW
i) | Suspension Assembly | Set | 0
ii) | Tension Assembly
| 1. Dead end assembly | Set | 1
| 2. Tension assembly (For Joint Box Locations) | Set | 2
| 3. Pass through assembly | Set | 6
| 4. Special Fitting assembly at Suspension tower (For Joint Box Locations) | Set | 0
iii) | Vibration Damper | Set | 34
iv) | Down Lead Clamp Assemblies | No. | 134
(c ) | Joint box (48 Fibres) | No. | 2
B. | FODP
(i) | FODP 96F : Indoor Type, rack mounted with FCPC coupling and pig tails | No. | 1
C. | Fibre Optic approach cable
(i) | 48 Fibre (DWSM) | km | 2
(ii) | Installation Hardware set for above 48 Fibre, Fibre Optic Approach Cable | set | 2
D | Repeater Provisions
(a) | 96 Fibre (DWSM) OPGW fibre optic cable | km | 10.7
(b) | Installation Hardware set for 48 Fibre (DWSM) OPGW
i) | Suspension Assembly | Set | 5
ii) | Tension Assembly
0 | 1. Dead end assembly | Set | 1
0 | 2. Tension assembly (For Joint Box Locations) | Set | 3
0 | 3. Pass through assembly | Set | 31
0 | 4. Special Fitting assembly at Suspension tower (For Joint Box Locations) | Set | 1
iii) | Vibration Damper | Set | 152
iv) | Down Lead Clamp Assemblies | No. | 134
(c ) | Joint box (96 Fibres) | No. | 4
D2 | FODP for repeater
(b) | FODP 96F : Indoor Type, rack mounted with FCPC coupling and pig tails | No. | 1
D3 | Fibre Optic approach cable for repeater
(b) | Installation Hardware set for above 24 Fibre, Fibre Optic Approach Cable | set | 2
2 | Mandatory Spares of Optical Fibre Cabling
A. | OPGW cable & Accessories (Double Circuit)
I(a) | 48 Fibre (DWSM) OPGW fibre optic cable | km | 1
(b) | Installation Hardware set for 48 Fibre (DWSM) OPGW
i) | Suspension Assembly | Set | 1
ii) | Tension Assembly
| 1. Dead end assembly | Set | 1
| 2. Tension assembly (For Joint Box Locations) | Set | 1
| 3. Pass through assembly | Set | 1
| 4. Tension assembly at Suspension tower (For Joint Box Locations) | Set | 0
iii) | Vibration Damper | Set | 2
iv) | Down Lead Clamp Assemblies | No. | 5
(c ) | Joint box (48 Fibres) | No. | 1
B. | Repeater-Spares
(a) | 96 Fibre (DWSM) OPGW fibre optic cable | km | 1
(b) | Installation Hardware set for 48 Fibre (DWSM) OPGW
i) | Suspension Assembly | Set | 1
ii) | Tension Assembly
| 1. Dead end assembly | Set | 1
| 2. Tension assembly (For Joint Box Locations) | Set | 1
| 3. Pass through assembly | Set | 2
| 4. Special Fitting assembly at Suspension tower (For Joint Box Locations) | Set | 1
iii) | Vibration Damper | Set | 6
iv) | Down Lead Clamp Assemblies | No. | 5
(c ) | Joint box (96 Fibres) | No. | 1
C. | Fibre Optic approach cable
(i) | 96 Fibre (DWSM) | km | 1
C | SCHEDULE-III: Emergency Restoration System
SL. NO. | ITEM DESCRIPTION | UNIT | QUANTITY
1 | ERS Suspension / Running Angle Tower - 3 Phase (approx. 47m Height)Including Articulated Base (Gimbal), Mast Sections, Box Sections, GuyPlates/Swivels, Bolts & Nuts as per Requirement. | EA | 10
2 | ERS Tension / Dead-End Tower - 3 Phase (approx. 47m Height) IncludingArticulated Base (Gimbal), Mast Sections, Box Sections, GuyPlates/Swivels, Bolts & Nuts as per Requirement. | EA | 6
3 | Foundation / Base Plates for ERS Suspension / Running Angle TowerSuitable for Normal Soil for 400KV T/L Lines. | EA | 10
4 | Foundation / Base Plates for ERS Suspension / Running Angle TowerSuitable for Low Bearing Capacity Soil for 400KV T/L Lines. | EA | 3
5 | Foundation / Base Plates for ERS Tension / Dead End Tower Suitable forNormal Soil for 400KV T/L Lines. | EA | 6
6 | Foundation / Base Plates for ERS Tension / Dead End Tower Suitable forLow Bearing Capacity Soil for 400KV T/L Lines. | EA | 2
7 | High Strength Galvanised Steel Guy Wire (14.3 mm dia, min. 150 kN UTS,Standard Length 70 m) | EA | 340
8 | Guy Wire Thimble | EA | 680
9 | Preformed Guy Grip | EA | 1088
10 | Guy Hardware Including Turnbuckle & Anchor Shackles, ExtensionLink/Plate as per Requirement | SET | 340
11 | Cross Plate (2 nos. 600 mm x 300 mm)Anchor Assemblies (min. 150 kNUltimateStrength) including guy adaptor,extension rod & associated fittings asper requirement for Normal Soil (min.Anchor Rod Length WithExtension Rod4.5m) | SET | 272
12 | Manta Ray MR-1 (177mmx368 mm) or Eqvt.Anchor Assembly (min. 150 kNUltimateStrength) including guy adaptor,extension rod & associated fittings asper requirement for Normal Soil (min.Anchor Rod Length WithExtension Rod4.5m) | SET | 408
13 | Triple Helix (250mm-300mm-350mm) AnchorAssembly (min. 150 kN UltimateStrength) including guy adaptor,extension rod & associated fittings asper requirement for Loose/MarshySoils(min. Anchor Rod Length With ExtensionRod 4.5m) | SET | 136
14 | Large Plate (3 sqm Bearing Area) AnchorAssembly (min. 150 kN UltimateStrength) including guy adaptor,extension rod & associated fittings asper requirement for Loose/MarshySoils(min. Anchor Rod Length With ExtensionRod 4.5m) | SET | 136
15 | Rock Anchor (55mm Anchor dia) Assembly(min. 150 kN Ultimate Strength)including guy adaptor, extension rod &associated fittings as per requirement(min. Anchor Length 1.2 m)IncludingGrouting Material | SET | 170
16 | Composite Long Rod Insulator (3.5m Length, 160 kN Tensile Strength) | EA | 60
17 | Composite Long Rod Post Insulator (3.5m Length, min. 90mm Core dia,120kN Tensile Strength, 90 kN Compressive Strength) | EA | 120
18 | Composite Long Rod Suspension (Guy) Insulator / Insulating Rod (3.5 mLength, 160 kN Tensile Strength) Along With Suitable End Fittings ofGuy Insulators | EA | 400
19 | Composite Long Rod Insulator (3.5m Length, 160 kN Tensile Strength) | EA | 23
20 | Composite Long Rod Post Insulator (3.5m Length, min. 90mm Core dia,120kN Tensile Strength, 90 kN Compressive Strength) | EA | 23
21 | Composite Long Rod Insulator (3.5m Length, 160 kN Tensile Strength) | EA | 90
22 | Hardware Fittings Including End Attachment, Yoke Plates, SuspensionClamps, Extension Links, Turnbuckles, Corona/Grading Rings OtherFittings & Components as per Requirement of Horizontal V (SingleBrace, Double Post) Suspension Insulator String Assembly | SET | 60
23 | Hardware Fittings Including End Attachment, Yoke Plates, TensionClamps, Extension Links, Turnbuckles, Corona/Grading Rings OtherFittings & Components as per Requirement of Double Tension InsulatorStrings. | SET | 45
24 | Hardware Fittings Including End Attachment, Yoke Plates, SuspensionClamps, Extension Links, Turnbuckles, Corona/Grading Rings OtherFittings & Components as per Requirement of Horizontal V (SingleBrace, Single Post) Pilot Suspension Insulator String Ass | SET | 23
25 | Earth Wire/OPGW Suspension Assembly Including Clamp, Fittings &Components as Required | SET | 16
26 | Earth Wire/OPGW Tension/Dead-End Assembly Including Strain/Dead-EndClamp, Fittings & Components as Required | SET | 6
27 | Motorized Sliding Gin Pole Set Including Capstan Hoist With PowerPack, Rope and Other Accessories | SET | 3
28 | Gin Pole/ Derrick (7.3 m Length) | SET | 1
29 | 6Ton Chain Hoist | EA | 36
30 | Torque Wrench With Ratchet | EA | 18
31 | Pulling Eye With Adopter Bushing, Bolts and Nuts | EA | 36
32 | Automatic Guy Wire Grip/ Come Along Clamp | EA | 36
33 | Nylon Sling (3 meter) | EA | 12
34 | Conductor Lifting Hook 4T | EA | 12
35 | 15" Reversible Ratchet | EA | 18
36 | Square Drive Deep Socket | EA | 18
37 | Box Wrench for Structure Bolts | EA | 18
38 | Triple Helix Anchor Installer Kit Including Bar Adapter for HelixAnchor, Torque Indicator, Portable Anchor Installer With HydraulicPower Unit & Accessories | SET | 3
39 | Rock Anchor Installer Kit Including Pionjar or Eqvt Rock DrillingMachine, Rock Drilling Kits (4 per set), Extensions & Accessories | SET | 3
40 | Manta Ray Anchor Installer Kit Including Load Locker, Extensions &Accessories | SET | 3
41 | Temporary Anchor /Stake Plate Including Stake Plate Extension (3 perSet) | SET | 8
42 | Steel Stake/Rods (For Temporary Anchors) | SET | 90
43 | Stake/Rod Remover | SET | 3
44 | Linesman Safety Clamp/ Tower Attachment | SET | 6
45 | Tower Alignment Clamp/Tool | SET | 6
46 | Tool Bucket | SET | 3
47 | Sag Scope | SET | 2
48 | Wire Rope Dynanometer/ (10 Ton Capacity) | SET | 2
49 | Power Winch (Engine Driven) Capacity 2 Tons Wheel Mounted | SET | 1
50 | Electronic Dynanometer Shackles (10 Ton Capacity) | SET | 2
51 | PLS Mast/Pole Software Complete With Technical Support & Updatefor 5 yrs | EA | 1
52 | PLSCADD Standard Software (Including Tower Spotting) Complete WithTechnical Support & Update for 5 yrs | EA | 1
53 | PLS Tower Software Complete With Technical Support & Update for 5yrs | EA | 1
54 | Software for ERS | EA | 2
55 | Containers (20 Feet for All ERS Items Except Structure/Mast Sections) | EA | 14
D | SCHEDULE-IV: TOOLS AND PLANTS
SL. NO. | ITEM DESCRIPTION | UNIT | QUANTITY
I | Mandatory T&Ps for maintenance work of transmission line upto 400/220
1 | Ratchet Drill Mechine with bits of 6mm, 12mm and 16mm dia hole. | Set | 1
2 | Heavy Duty Magnetic Drill Machine with bits of size, 6mm, 12mm & 16mm | Set | 1
3 | Light weight Torque wrench of 8kg-m torque rating with required Box spanners | No. | 2
4 | Steel wire rope sling for
i) | 12mm x 70 meter one end spliced | Nos | 4
ii) | 12mm x 30 meter both en spliced | Nos | 4
iii) | 12mm x 10 meter both end pliced | Nos | 6
iv) | 12mm x 3 meter both end spliced | Nos | 6
v) | 12mm x 1.5 meter both end spliced | Nos | 6
vi) | 16mm x x3 meter both end spliced | Nos | 6
vii) | 16mm x 1.0 meter both end spliced. | Nos | 6
5 | Nylon/ Polyester slings
i | 0.5 M - 5 Ton capacity | No. | 5
ii | 1 M - 5 Ton capacity | No. | 5
iii | 2 M - 5 Ton capacity | No. | 5
iv | 3 M - 5 Ton capacity | No. | 5
v | 1 M - 8 Ton capacity | No. | 5
vi | 2 M- 8 Ton capacity | No. | 5
6 | Double Ply. Polyester Webbing Slings
i | 1 M - 1 Ton capacity | No. | 4
ii | 2 M - 5 Ton capacity | No. | 4
7 | Polypropylene rope (220 meter Bundle)
i) | 12mm dia | Bundle | 4
ii) | 16 mm dia | Bundle | 4
iii) | 20mm dia | Bundle | 4
8 | D-Shackles
i | 1 Ton Capacity | No. | 16
ii | 3.0 Ton Capacity | No. | 16
iii | 5.0 Ton Capacity | No. | 16
iv | 10 Ton Capacity | No. | 10
9 | Bull dog clamp suitable for
i) | 8mm | Nos. | 10
ii) | 10mm | Nos. | 10
iii) | 12mm | Nos. | 10
iv) | 16mm | Nos. | 10
10 | Chain Pulley Block 5 Ton Capacity | No. | 1
11 | Ratchet Hoist 6 Ton Capacity | Set | 2
12 | Close type Single Sheeve pulley 3.5 ton capacity suitable for 8 to 12 mm steel wire rope | Nos. | 5
13 | Close type Single Sheeve pulley 5 ton capacity suitable for 10 to 12 mm steel wire rope | Nos. | 5
14 | Open type Single Sheeve pulley 3.5 ton capacity suitable for 8 to 12 mm steel wire rope | Nos. | 6
15 | Open type Single Sheeve pulley 5 ton capacity suitable for 10 to 12 mm steel wire rope | Nos. | 6
16 | Single Sheeve pulley 2.5 ton capacity for 18 mm dia Poly propylene rope | Nos. | 6
17 | Single Sheeve pulley 5 ton capacity for 20 mm dia Poly propylene rope | Nos. | 6
18 | Light weight safety clamps for 2 ton capacity suitable for different type of wire ropes | Nos. | 2
19 | Zoom binoculars with magnifying power of minimum 20 times, suitable for focusing the objects from a distance of 100 meter | Nos | 2
20 | Light weight Hydraulic Jack (minimum 300 pull) with pump 10 ton capacity | sets | 2
21 | Single way fibre pulley block (2 ton capacity) | Nos | 2
22 | Two way Poly propylene rope pulley (5 ton capacity) (2 nos- 1 set) | Nos | 4 (2 sets)
23 | Tarpaulins | Nos | 2
24 | Telescope type Discharge Rods with copper connecting leads, clamps as per conductor requirement (1 set consists of 6 leads with both end clamps and 1 no of fibre glass telescopic rod) | Set | 4
25 | Tree Pruner/ Power Hacksaw for tree cutting | No | 2
26 | Turn buckle open type 5T capacity | Sets | 4
27 | Turn Buckle close type 10 Ton capacity | Sets | 4
28 | Steel wire rope
i) | 10 mm dia | Meter | 500
ii) | 12 mm dia | Meter | 500
iii) | 16 mm dia | Meter | 200
29 | Four Sheave Pulley Blocks - 5T capacity,10mm dia steel wire rope (2 nos -1 set) | Set | 2
30 | Four Sheave Pulley Blocks - 10T capacity,12mm dia steel wire rope (2 nos -1 set) | Set | 1
31 | Automatic type come along clamps with alumunium liner (for installed conductor) | Nos. | 6
32 | Automatic type come along clamps suitable for 7/9 SWG earth wire (For installed type Earthwire) | Nos | 4
33 | Hydraulic operated ACSR Conductor Cutter suitable for cutting the ACSR Conductor of 25mm to 40mm diameter along with required sizes blades, hand pump, hose pipe and other accessories. | No. | 1
34 | Hydraulic Earthwire Cutter | No. | 1
35 | Light weight manual type Sagging Winch machine with handle and support 10 ton capacity/ Light weight Power Winch machine 5T capacity (Small Portable, easy to transport). | Set | 2
36 | 100 Ton Hydraulic Compressor with two set of Die sets suitable for installed conductor(Alumunium and steel part), E/W | Set | 1
37 | Angle Cutter (motorised) with 12 nos of spare blades | Nos. | 1
38 | Single pipe derrick 10 meter long, 80 mm dia, class C (01 no for 220kV & 400kV ) | Nos | 1
39 | Emergency light for illumination during emergency/ restoration activities | No. | 2
40 | Turn table with braking arrangement 6 ton | Nos. | 1
41 | Drum lifting hydraulic jack of 6 ton capacity | Nos | 1
42 | Light weight Space placement trolley (150kg capacity) | Nos | 1
43 | Digital Dynamometer (10 Ton capacity) | Nos. | 1
44 | Laser based Clearance mearuring device | Nos. | 1
45 | Tower Footing Impedance Measuring device | Nos. | 1
46 | Aerial rollers for conductor paying out | No. | 30
47 | Aerial roller for E/W | No. | 10
48 | Equaliser Pulley
49 | 10 ton capacity | Nos | 3
50 | 2 ton capacity | Nos. | 3
51 | Conductor sock joint (one end open and other end spliced) | Nos. | 3
52 | Running Board for bundle conductor | Nos. | 1
53 | Pulling grip for earthwire | Nos. | 1
54 | 400/220kv Hotline maintenance tool/ for one line | Set | 1
II | Tools & Plants for Lve Line OPGW Installation
1 | Hydraulic Conductor Cutter for OPGW/Earth Wire (imported) | Nos | 1
2 | Kitto Clamp (12mm) | Nos. | 12
3 | Single Aerial Roller (Diameter 450mm) with Earthing arrangement | Nos. | 2
4 | Single Aerial Roller (Diameter 300mm) with Earthing arrangement | Nos. | 35
5 | Single Aerial Roller Aluminium 700 mm dia. with Earthing arrangement | Nos. | 2
6 | Lever Block 1.5T with T 5 Mtr Chain | Nos | 6
7 | Breaking / Recovery Machine | Nos. | 2
8 | Supporting Roller /Hanging Pulley Block, 2 roller type, Max conductor dia 52 mm, working load 300 Kg, Length 350 mm approx. | Nos. | 300
9 | PP Rope ,10 mm - ( 220 mtrs / Bundle) | Nos. | 20
10 | PP Rope ,12 mm - ( 220 mtrs / Bundle) | Nos. | 37
11 | Single Sheave Pulley Closed type | Nos | 16
12 | Four Sleeve Pulley | Nos. | 2
13 | Power Winch Machine – 1.5 Tons capacity with Capstan 600 mm dia | Nos. | 2
14 | Swivel 2T Capacity | Nos. | 2
15 | Centre Socks-Double End for OPGW | Nos. | 3
16 | End Socks-Single End for OPGW | Nos | 4
17 | D-Shackle - 4T | Nos. | 25
18 | Traction Machine (Mobile Robot) | Nos. | 2
19 | Self Locking Come Along Clamp | Nos. | 2
20 | Empty Reel Stand With Centre Shaft | Nos. | 1
21 | PP Rope, 16mm (1000 mtrs / Bundle) | Nos | 6
22 | Earthwire Steel Clamp (Imported) | Nos. | 12
23 | Earthing wire Roller 150mm dia. | Nos. | 2
24 | Cable Drum Lifting Jack (Complete Set) Manual type | Nos. | 1
25 | Rachet Lever Block 0.75 MT, 3 mtr chain | Nos. | 10
26 | Rachet Lever Block 1.5 MT, 3 mtr chain | Nos | 6
27 | Chain Pulley Block, 5 T capacity | Nos. | 1
28 | Tripod stand with Chain Pulley Block of 5T capacity | Nos. | 1
29 | Come Along Clamps (Wedge type) with working load of 3500 Kgf | Nos. | 4
30 | Self Locking Clamps for OPGW | Nos. | 15
31 | Patta Clamp for Earthwire | Nos | 16
32 | 12 mm Wire Rope Slings (ISI mark) | Nos. | 200
33 | 10 mm Wire Rope Slings (ISI mark) | Nos. | 50
34 | Rope Connector for 16mm rope (2T capacity) | Nos. | 7
35 | Empty Reel for Pilot rope | Nos. | 7
36 | Hook-chuck 3T capacity | Nos | 1
37 | Aluminium Ladder 2 mtr length with rubberized hook for OPGW line Japanese type | Nos. | 2
38 | Aluminium Ladder with steel hook | Nos. | 2
Grand Total - 2
Grand Total Supply - 1+2
Nos.

## BOQ-Erection
TRANSMISSION LINE PACKAGE IN KENYA ON PPP-JV MODEL WITH AFRICA50
1 | Substation Package – SS03 for (a) 220kV D/C (ACSR Canary) Kisumu (Kibos)-Kakamega-Musaga Transmission Line (b) LILO of both Circuits of Musaga (Existing) - Lessos 132kV D/c line at Musaga(New) (c) 220/33kV Kakamega Substation (New)(d) 220/132kV Musaga Substation (New) (e)220kV Bay Extension at Kisumu (Kibos) Substation -KPLC under Transmission Line & Substation works associated with Transmission Project in Kenya through PPP-JV model with Africa50.
BILL OF QUANTITY
SERVICE BOQ
S. N. | ITEM DESCRIPTION | UNIT | QUANTITY
I | 220/33kV Kakamega Substation
I.i | Part-A : EMPLOYER ASSESSED QUANTITIES
A.1 | POWER TRANSFORMER
1 | 45MVA, 220/33 KV, 3-phase Power Transformer excluding Insulating Oil | Nos | 2
2 | Insulating Oil for 45MVA, 220/33kV, 3-phase Transformer | SET | 2
3 | DIGITAL RTCC PANEL | SET | 1
A2 | LT TRANSFORMER
1 | 315kVA, 33/0.433kV, 3ph Transformer | Nos | 2
B | 245kV equipment
i) | 245kV, 1600A, 40KA Circuit Breaker (3-Phase) with support structure | Nos | 7
ii) | 245kV, 2500A, 40KA Circuit Breaker (3-Phase) with support structure | Nos | 1
iii) | 245kV, 1600A, 40 KA, 3-phase Double Break Isolator with one E/S | Nos | 7
iv) | 245kV, 1600A, 40 KA, 3-phase Double Break Isolator with two E/S | Nos | 7
v) | 245kV, 1600A, 40 KA, 3-phase Double Break Tandem Isolator without E/S | Nos | 13
vi) | 245kV, 2500A, 40 KA, 3-phase Double Break Isolator with Two E/S | Nos | 2
vii) | 245 kV, 1600A, 40KA, 1-Phase Current Transformer with 120% extended current rating | Nos | 21
viii) | 245 kV, 2500A, 40KA, 1-Phase Current Transformer with 120% extended current rating | Nos | 3
ix) | 245 kV, 4400pf Capacitive Voltage Transformer (1- Phase) | Nos | 18
x) | 216kV Surge Arrester (1-phase) | Nos | 18
xi) | 245 kV, 1 phase Bus Post Insulator (except for Line Traps) | Nos | 84
xii) | 245 kV ,1 phase Bus Post Insulators for Line Traps | Nos | 24
C | 36KV Equipment
C.1 | 36kV indoor Panels
i) | 36KV 3PH Indoor SG Panel for Bus Section (IP4 Type) | SET | 1
ii) | 36KV 3PH Indoor SG Panel for Line (IP2 Type) | SET | 6
iii) | 36KV 3PH Indoor SG Panel for Transformer (IP1 Type) | SET | 2
iv) | 36KV 3PH Indoor SG Panel for LT transformer (IP3 Type) | SET | 2
C.2 | 36kV outdoor Equipments
i) | 36 kV, 1250A, 25 KA, 3-Phase Double Break Isolator with one E/s | Nos | 6
ii) | 30kV Surge Arrester (1-Phase) | Nos | 24
iii) | 36kV, 1 phase Bus Post Insulators as per Technical Specification | Nos | 24
D | RELAY PANELS (WITH AUTOMATION)
i) | 220kV Circuit Breaker Relay Panel with Auto Reclose (with Automation) | Nos | 5
ii) | 220kV Circuit Breaker Relay Panel without Auto Reclose (with Automation) | Nos | 3
iii) | 220kV Line Protection Panel (with Automation) | Nos | 4
iv) | 220kV Transformer Protection Panel (For both HV & MV side)-(with Automation) | Nos | 2
v) | 220kV Bus Bar Protection Panel (Single)-(with Automation) | SET | 1
E | COMMON EQUIPMENTS
i) | Time synchronisation equipment | No. | 1
F | SUBSTATION AUTOMATION
i) | Complete Substation automation System for 220kV bay as per Technical Specification | Nos | 6
ii) | Complete Substation automation System for 220kV TBC bay as per Technical Specification | Nos | 1
iii) | Complete Substation automation System for 220kV Bus Coupler bay as perTechnical Specification | Nos | 1
iv) | Complete Substation automation System for controlling and monitoringof Auxilary System including BCUs as per technical specification | Set | 1
G | Teleprotection & communication Equipments
i) | 220kV, 1600A, 0.5mH, 40 kA Line Trap | Nos | 8
ii) | Coupling device for PLCC | SET | 4
iii) | Carrier Equipment Analog type (for Speech+Data & Speech+Protection) | Nos | 4
iv) | Protection Coupler for PLCC | Nos | 4
v) | Digital Protection Coupler | Nos | 4
vi) | EPAX (24/8) with 24 telephones, Cables etc. | SET | 1
vii) | 2 wire telephone equipment | Nos | 2
viii) | Testing & Maintenance equipment (print test kit only) for PLCC | SET | 1
ix) | HF CABLE 75 OHMS FOR PLCC | KM | 2
H | LT Switchgear (As per Technical specification)
i) | 415V Main Switchboard | SET | 1
ii) | 415V AC Distribution Board (ACDB) as per Technical Specification | SET | 1
iii) | 415V Main Lighting DB (along with 2 nos. 50 kVA 415V/415V Lighting transformer) | SET | 1
iv) | 415V Emergency Lighting DB(along with 1 no. 25kVA 415V/415V lighting transformer) | SET | 1
v) | 220V DCDB | SET | 2
vi) | 48V DCDB | SET | 2
I | Batteries(The rating of batteries mentioned are minimum and shall be worked out by bidder as per Section Project, Technical Specification) & Battery Chargers
i) | 220V, 600 Ah VRLA Battery | SET | 2
ii) | 220V, 60A/60A Float Cum Boost Battery Charger | Nos | 2
iii) | 48V, 600Ah VRLA Battery | SET | 2
iv) | 48V, 60A/60A Float Cum Boost Battery Charger | Nos | 2
J | Diesel Generator with control Panel
i) | 100 kVA Diesel Generator along with control Panel | SET | 1
K | Illumination System
i) | Lighting Panel type ACP-2 as per technical specification | Nos | 4
ii) | Lighting Panel type ACP-3 as per technical specification | Nos | 2
iii) | Sub Lighting panel (outdoor) type SLP (Switchyard and Street Lighting) | Nos | 15
iv) | Lighting Fixture LED Luminaries Type FL-1 As per TS | Nos | 20
v) | Lighting Fixture LED Luminaries Type FL-2 As per TS | Nos | 40
vi) | 63A, 415V : Interlocked switch socket outdoor Receptacle (type RP) asper technical specifications | Nos | 2
vii) | Outdoor Power Receptacle for oilfiltration unit (250A) | Nos | 2
viii) | LED Street Light Luminaire Type SL-L1 (= 45W) As per TS | Nos | 20
ix) | Type L1 Street Lighting Pole of 6 Mtr as per TS | Nos | 20
x) | Fire Wall mounted LED Luminarie Type FL-2 (250W) | Nos | 4
xi) | Portable Flood Light Light Panel With LED Luminaries Type FL-2 (250W) | Nos | 2
xii) | Type D1 Post Top Tantern Pole of 4mtr as per TS | Nos | 10
xiii) | Pole Mounted LED Post Top Luminarie Type SL-D1 (= 30W) as per TS | Nos | 10
L | Fire Protection System
a | Portable /Trolley/Wheel mounted extinguishers
i) | 9 litre water type | Nos | 4
ii) | 60 litre foam type | Nos | 2
iii) | 4.5 kg CO2 type | Nos | 12
iv) | 4.5 kg Dry Chemical Power (DCP) type | Nos | 5
M | EHV Cables and accessaries
i) | 1Cx630sqmm, 33KV HV Power Cable along with accessories & cable terminations kit etc. | KM | 0.5
i) | 1Cx400sqmm, 33KV HV Power Cable along with accessories & cable terminations kit etc. | KM | 2
i) | 1Cx120sqmm, 33KV HV Power Cable along with accessories & cable terminations kit etc. | KM | 0.5
N | Air conditioning System for Control room cum administrative building & SPR
i) | High wall type split AC unit of 2 TR capacity | Nos | 15
O | Lattice & Pipe structures
O.1 | 220kV Gantry Structures
i) | Gantry Structure for Line Bay - 220kV Double Main & Transfer Layout | SET | 4
ii) | Gantry Structure for Transformer Bay - 220kV Double Main & Transfer Layout | SET | 2
iii) | Gantry Structure for Bus Coupler Bay - 220kV Double Main & Transfer Layout | SET | 1
iv) | Gantry Structure for Transfer Bus Coupler Bay - 220kV Double Main & Transfer Layout | SET | 1
O.2 | 220kV Equipments Structures
i) | Equipment Structure Including Foundation bolts-220kV CT (1ph) | Nos | 24
ii) | Equipment Structure Including Foundation bolts-220kV CVT (1ph) | Nos | 18
iii) | Equipment Structure Including Foundation bolts-220kV Isolator (3Ph) | Nos | 29
iv) | Equipment Structure Including Foundation bolts-220kV Class SA (1ph) | Nos | 18
v) | Equipment Structure Including Foundation bolts-220kV BPI (1ph) | Nos | 63
vi) | Equipment Structure Including Foundation bolts-220kV Wave Trap (1ph) | Nos | 8
vii) | Equipment Structure Including Foundation bolts-220kV High BPI (1ph) | Nos | 21
O.3 | 33kV Equipments Structures
i) | Equipment Structure Including Foundation bolts-36kV Isolator (3Ph) | Nos | 6
ii) | Equipment Structure Including Foundation bolts-36kV SA (1ph) | Nos | 24
iii) | Equipment Structure Including Foundation bolts-36kV BPI (1ph) | Nos | 24
O.4 | NON-Standard Structures for 33kV line terminations
i) | Erection of Lattice Structures (MS Steel), to be designed during detailed engineering, for towers, beams and equipment support structure including pack plates / packwashers and gusset plates excluding fasteners and foundation bolts | MT | 12
ii) | Erection of fasteners ( nuts, bolts and washers ) including step bolts for lattice and pipe structures to be designed during detailed engineering | MT | 1
iii) | Erection of foundation bolts including nuts, checknut and washers for lattice and pipe structures to be designed during detailed engineering | MT | 1
P | VMS System
i) | Visual Monitoring System for Watch & Ward | Set | 1
Q | Main Earth Mat
i) | 40 MM MS Rod for Main Earthmat | KM | 10
R | Telecom Equipments
R.1 | SDH Equipment (STM-16 MADM upto 5 MSP protected directions)
(i) | Base Equipment (Common cards, Cross Connect/control cards, optical base cards, power supply cards, power cabling, other hardware and accessories including sub racks, patch cord, DDF etc fully equiped excluding (ii) & (iii) below | Nos. | 1
(ii) | Optical Interface Cards/SFP
a | L4.2 | Nos. | 2
b | L4.1 SFP | Nos. | 2
d | L16.1 SFP | Nos. | 2
e | L16.2 SFP | Nos. | 2
(iii) | Tributary cards
a | E1 Interface card (Min.16 interfaces per card) | Nos. | 2
b | Ethernet Interface 10/100 Base T with Layer-2 switching (Min 8 Interfaces per card) | Nos. | 2
c | Gigabit Ethernet Interface# with Layer-2 switching (Minimum 2 nos.) | Set | 1
R.2 | Equipment Cabinets
a | For SDH | No. | 1
R.3 | VOIP gateway for remote locations (RTU locations)
a | 8 port | No. | 4
S | Civil Works (as per Technical Specification)
1 | Excavation in all kind of soil including rock for all leads and lifts, backfilling, disposal of surplus earth within a lead up to 2 Km as per technical specification. The surplus earth shall be roughly graded. | CUM | 14237
2 | Providing and laying of Plain Cement Concrete (PCC) (1:4:8) | CUM | 1216
3 | Providing and laying of Plain Cement Concrete (PCC) (1:2:4) | CUM | 225
4 | Providing and laying of Plain Cement Concrete (PCC) (1:3:6) | CUM | 15
5 | Providing and laying Plain Cement Concrete (PCC) (1:5:10) | CUM | 1414
6 | Providing and laying of Reinforced Cement Concrete as per Technical Specification including pre cast, shuttering, Grouting of pockets & underpinning but excluding steel reinforcement | CUM | 5061
7 | Steel Reinforcement | MT | 356
8 | Stone filling (40 mm size) for transformer/ reactor foundation | CUM | 41
9 | Misc. Structural steel including rails, embedments, edge protection angles, gratings etc. but excluding the reinforcement steel and steel for lattice and pipe structures. | MT | 88
10 | External finishing/painting of firewall (with water proofing cement paint) | SQM | 240
11 | Stone spreading in switchyard excluding PCC | SQM | 18480
12 | Antiweed treatment | SQM | 18480
13 | 3.75m wide Cement Concrete road with PCC shoulder including 100 mm dia RCC Hume Pipe @ 100 metre interval as per drawing and TS. However, reinforcement steel and all type concrete shall be paid separately under relevant items | SQM | 3000
14 | 5.5m wide Cement Concrete road with PCC shoulder including 100 mm dia RCC Hume Pipe @ 100 metre interval as per drawing and TS. However, reinforcement steel and and all type concrete shall be paid separately under relevant items | SQM | 1100
15 | Construction of rail cum road as per drawing including all item such as excavation,compactions, rolling watering, WBM etc. but excluding concrete reinforcement and structural steel-Section having two rails for auto transformer | SQM | 135
16 | Supplying and erecting dewatering pumps- 2 HP | Nos. | 2
17 | Supplying and erecting dewatering pumps-5 HP | Nos. | 2
18 | New chain Link Fencing excluding concrete | RM | 200
19 | Switchyard Gate excluding Concrete | Nos. | 3
20 | RCC culverts and cable trench crossings including supplying and laying hume pipe 250mm dia of grade (NP-3) excluding concrete as per specification. | RM | 30
21 | RCC culverts and cable trench crossings including supplying and laying hume pipe 300mm dia of grade (NP-3) excluding concrete as per specification. | RM | 30
22 | RCC culverts and cable trench crossings including supplying and laying hume pipe 450mm dia of grade (NP-3) excluding concrete as per specification. | RM | 30
23 | Drain including culverts but excluding concrete & reinforcement steel-Section A-A | RM | 1200
24 | Drain including culverts but excluding concrete & reinforcement steel-Section B-B | RM | 600
25 | Drain including culverts but excluding concrete & reinforcement steel-Section C-C | RM | 200
26 | Drain including culverts but excluding concrete & reinforcement steel-Section D-D | RM | 200
27 | Rain water harvesting excluding reinforcement and concrete as per drawing | Nos. | 2
28 | Control room building excluding excavation, PCC, RCC and reinforcement but including finishing ( internal + external ) & all civil works etc complete in all respect as per drawing. | SQM | 450
29 | FFPH Building - Civil Works All civil works as per drawing and specifications complete, including - brickwork,finishing (external and internal),windows etc.However, excavation, PCC,RCC and reinforcement shall be paid separately as per BPS | SQM | 101
30 | All civil works as per drawing and specification but excluding excavation, PCC, RCC, reinforcement but including finishing (internal and external) etc & all civil works complete in all respect - Water Tank for Fire Fighting Pump House | Nos. | 1
31 | "Switchyard Panel Room - Civil Works. All civil works as per drawing and specifications complete, including - brickwork, finishing (external and internal), windows etc. However, excavation, PCC, RCC and reinforcement shall be paid separately as per BPS." | SQM | 91
32 | 33 kV AIS Building Building - Civil Works. All civil works as per drawing and specifications complete, including - brickwork, finishing (external and internal), windows etc. However, excavation, PCC, RCC and reinforcement shall be paid separately as per BPS | SQM | 350
33 | Transit Camp - Civil Works All civil works as per drawing and specifications complete, including - brickwork, finishing (external and internal), windows etc. However, excavation, PCC, RCC and reinforcement shall be paid separately as per BPS. | SQM | 450
34 | Security Hut - Civil Works All civil works as per drawing and specifications complete, including - brickwork, finishing (external and internal), windows etc. However, excavation, PCC, RCC and reinforcement shall be paid separately as per BPS. | SQM | 18
35 | Main Gate | Nos. | 1
36 | "Car Parking (8 cars) - Civil Works. All civil works as per drawing and specifications complete, including - brickwork,xiii) Carparking Shed (For 8 Cars) finishing (external and internal), windows etc.However,excavation, PCC, RCC and reinforcement shall be paid separately as per BPS." | SQM | 120
37 | Closed Store: Design preparation of drawings, supply of all materials, fabrication, erection & commissioning of Store Building. The work includes design and construction of foundations, plinth beams, brickwork, external & internal finishing, floor finishing, doors, windows, rolling shutters etc. complete in all respects as per the approved design, drawings and Technical specifications. However, excavation, PCC, RCC and reinforcement shall be paid under relevant item of BPS. | SQM | 360
38 | Partially Closed Store: Design preparation of drawings, supply of all materials, fabrication, erection & commissioning of Store Building. The work includes design and construction of foundations, plinth beams, brickwork, external & internal finishing, floor finishing, doors, windows, rolling shutters etc. complete in all respects as per the approved design, drawings and Technical specifications. However, excavation, PCC, RCC and reinforcement shall be paid under relevant item of BPS. | SQM | 360
39 | Design, Drawing and execution of labour Hut including toilet & baths with all materials, labours etc complete in all respect as per the technical specification and direction of Engineer â€“ in Charge. (Plinth area shall be measured for payment purpose) | SQM | 420
40 | Providing and fixing Pre cast RCC Boundary wall as per drawings and specifications, including centring, shuttering, moulding,RCC, reinforcement, casting, curing, hoisting, carriage of precast cols/panels to site,Excavation, PCC, backfilling, steel gratings at required locations, MS angles and Concertina coil etc. complete. | RM | 1000
41 | Supplying and laying CPVC pipe for external water supply system - 75 mm dia pipe | RM | 200
42 | Supplying and laying CPVC pipe for external water supply system - 50 mm dia pipe | RM | 150
43 | Supplying and laying CPVC pipe for external water supply system - 40 mm dia pipe | RM | 150
44 | Supplying and laying CPVC pipe for external water supply system - 25 mm dia pipe | RM | 150
45 | SEPTIC TANK AND SOAKPIT FOR CRB | Nos. | 1
46 | SEPTIC TANK & SOAKPIT FOR SECURITY ROOM | Nos. | 1
47 | SEPTIC TANK AND SOAKPIT - TRANSIT CAMP | Nos. | 1
48 | SEPTIC TANK AND SOAKPIT - 33 kV AIS Building Building | Nos. | 1
49 | Providing & Laying of SW pipes for external sewerage system as per technical specification 100mm dia pipe | RM | 100
50 | Providing & Laying of SW pipes for external sewerage system as per technical specification 150mm dia pipe | RM | 100
51 | Providing & Laying of SW pipes for external sewerage system as per technical specification 200mm dia pipe | RM | 80
52 | Soil Investigation: As per technical specification including all laboratory and field tests, report and recommendations. | LOT | 1
53 | Earthwork in excavation in all types of soils in open areas/nallas/ channels, to the required slopes, shapes, levels, elevations and profile, including trimming of bottom and slopes of excavation, bailing out rain (dewatering), pumping, removal of slush, and disposal of soil for lead up to one Kilometer and all lifts, with all labour, material, tools, tackles and equipment, safeguards and incidentals, as necessary, as per drawings, specification and directions of the Engineer-in-Charge.on and directions of the Engineer-in-Charge. | CUM | 33750
54 | Supply of earth (excluding rock & boulders) at site including royalty,carriage and filling in specified areas in layers not exceeding 200mm in depth, compacting under optimum moisture condition to achieve 95% of Proctor density,finishing etc. all complete, for all leads & lifts, with all labour, material, tools, tackles, equipments, safeguards & incidentals as necessary as per drawings, specification and direction of the Engineer- in- Charge. | CUM | 16875
55 | Dry stone pitching 22.5 cm thick including supply of stones and preparing surface complete. | SQM | 671
56 | Supplying, filling and compacting stone boulders mixed with sand under foundations, roads, cable trenches, drains etc in layers not exceeding 250mm thickness including ramming, watering, compacting etc | CUM | 1800
Sub-Total Part-A
I.ii | Part-B: VENDOR ASSESSED QUANTITIES
A | Erection Hardware
i) | Erection Hardware for 220kV layout (Double Main and Transfer Scheme)-Bus work (three Bay) as per technical specification | SET | 3
ii) | Erection Hardware for 220kV layout (Double Main and Transfer Scheme)-Line Bay as per technical specification | SET | 4
iii) | Erection Hardware for 220kV layout (Double Main and Transfer Scheme)-Transformer Bay as per technical specification | SET | 2
iv) | Erection Hardware for 220kV layout (Double Main and Transfer Scheme as per SLD)-Bus Coupler Bay as per specification | SET | 1
v) | Erection Hardware for 220kV layout (Double Main and Transfer Scheme)-Transfer Bus Coupler Bay as per technical specification | SET | 1
vi) | Erection Hardware for the 33kV layout (Bus Scheme as per SLD)-Line Bay as per technical specification | Set | 6
vii) | ERECTION HARDWARE FOR AUXILIARY LT TRANSFORMER | SET | 2
B | Fire Protection System
i) | Pumping arrangement for HVW system & hydrant system, complete with all piping, valves, fittings,etc. inside pump house for Fire Protection System of 220kV S/S | SET | 1
ii) | Hydrant system, complete U/G piping and accessories etc. outside the Pump House for Fire Protection of 220kV S/S | SET | 1
iii) | HVW Spray System, hydrant System and Complete U/G & O/G piping and accessories etc. outside the pump house for 220kV 3ph Transformer | SET | 2
iv) | Fire Detection and Alarm System for Control Room Building (220kV) | SET | 1
v) | Fire Detection and Alarm System for Switchyard Panel Room of 6 m length | SET | 3
C | Illumination System
i) | Control room cum administrative building illumination | LS | 1
ii) | Fire fighting building illumination | LS | 1
iii) | Security Room Illumination including conduit | LS | 1
iv) | Transit Camp illumination | LS | 1
v) | Switchyard Panel room Lighting | LS | 3
vi) | 33kV AIS buiding | LS | 1
vii) | Car parkings | LS | 1
viii) | Grid Interactive Solar PV Power Plant as per TS | LS | 1
D | Air conditioning & ventilation System
i) | Air conditioning system for Switchyard Panel Room of 6m length | SET | 3
E | POWER & CONTROL CABLES
i) | 1.1kV grade Power Cables (XLPE insulated)along with lugs,glands,straight joints & accessories , etc | LS | 1
ii) | 1.1kV grade Power Cables (PVC insulated)along with lugs,glands,straight joints & accessories , etc | LS | 1
iii) | 1.1kV grade Control Cables (PVC insulated)along with lugs,glands,straight joints & accessories , etc | LS | 1
Sub-Total Part-B
Sub-Total Part-1-I
II | 220/132kV Musaga Substation
II.i | Part-A : EMPLOYER ASSESSED QUANTITIES
A.1 | POWER TRANSFORMER
1 | 110MVA, 220/132/33 KV, 3-phase Power Transformer excluding Insulating Oil | Nos | 2
2 | Insulating Oil for 110MVA, 220/132/33kV, 3-phase Transformer | SET | 2
3 | DIGITAL RTCC PANEL | SET | 1
A2 | LT TRANSFORMER
1 | 315kVA, 33/0.433kV, 3ph Transformer | Nos | 2
B | 245kV equipment
i) | 245kV, 1600A, 40KA Circuit Breaker (3-Phase) with support structure | Nos | 5
ii) | 245kV, 2500A, 40KA Circuit Breaker (3-Phase) with support structure | Nos | 1
iii) | 245kV, 1600A, 40 KA, 3-phase Double Break Isolator with one E/S | Nos | 5
iv) | 245kV, 1600A, 40 KA, 3-phase Double Break Isolator with two E/S | Nos | 5
v) | 245kV, 1600A, 40 KA, 3-phase Double Break Tandem Isolator without E/S | Nos | 9
vi) | 245kV, 2500A, 40 KA, 3-phase Double Break Isolator with Two E/S | Nos | 2
vii) | 245 kV, 1600A, 40KA, 1-Phase Current Transformer with 120% extended current rating | Nos | 15
viii) | 245 kV, 2500A, 40KA, 1-Phase Current Transformer with 120% extended current rating | Nos | 3
ix) | 245 kV, 4400pf Capacitive Voltage Transformer (1- Phase) | Nos | 12
x) | 216kV Surge Arrester (1-phase) | Nos | 12
xi) | 245 kV, 1 phase Bus Post Insulator (except for Line Traps) | Nos | 55
xii) | 245 kV ,1 phase Bus Post Insulators for Line Traps | Nos | 12
C | 145KV Equipment
i) | 145kV, 1250A, 31.5KA Circuit Breakers (3-Phase) with support structure | Nos | 7
ii) | 145 kV, 1250A, 31.5 KA, 3-phase Double Break Isolator with one E/S | Nos | 6
iii) | 145 kV, 1250 A, 31.5KA, 3-phase Double Break Isolator without E/S | Nos | 8
iv) | 145 kV, 1250 A, 31.5KA, 3-phase Double Break Isolator without E/S (Tandem) | Nos | 6
v) | 145 kV, 800A, 31.5KA, 1-Phase Current Transformer with 120% extended current rating | Nos | 21
vi) | 145 kV, 4400pf, 1-phase Capacitive Voltage Transformer | Nos | 15
vii) | 120kV Surge Arrester(1-phase) | Nos | 18
viii) | 145kV, 1 phase Bus Post Insulators | Nos | 56
D | 72.5kV outdoor Equipments (Tertiary Loading)
i) | 72.5 kV, 1250A, 25 kA, 3-phase CircuitBreaker with support structure | Nos | 1
ii) | 72.5 kV, 50A, 25 kA, 1-Phase CurrentTransformer with 120% extended currentrating | Nos | 3
iii) | 72.5 kV Voltage Transformer (1- Phase) | Nos | 3
iv) | 72.5 kV, 400A, 25 KA, 3-Phase DoubleBreak Isolator with out E/S | Nos | 1
v) | 72.5kV ,1 phase Bus Post Insulators | Nos | 9
E | 36kV outdoor Equipments
i) | 36 kV, 400A, 25 KA, 3-Phase HDB Isolatorwithout E/S | Nos | 1
ii) | 36 kV, 3-Ph Horn Gap Fuse as per Technical Specification | Nos | 1
iii) | 36kV, 1 phase Bus Post Insulators as per Technical Specification | Nos | 3
iv) | 30kV Surge Arrester (1-Phase) | Nos | 3
F | RELAY PANELS (WITH AUTOMATION)
F.1 | 220kV
i) | 220kV Circuit Breaker Relay Panel with Auto Reclose (with Automation) | Nos | 3
ii) | 220kV Circuit Breaker Relay Panel without Auto Reclose (with Automation) | Nos | 3
iii) | 220kV Line Protection Panel (with Automation) | Nos | 2
iv) | 220kV Transformer Protection Panel (For both HV & MV side)-(with Automation) | Nos | 2
v) | 220kV Bus Bar Protection Panel (Single)-(with Automation) | SET | 1
F.2 | 132kV
i) | 132kV Circuit Breaker Relay Panel with Auto Reclose (with Automation) | Nos | 5
ii) | 132kV Circuit Breaker Relay Panel without Auto Reclose (with Automation) | Nos | 2
iii) | 132kV Line Protection Panel (with Automation) | Nos | 4
iv) | 132kV Bus Bar Protection Panel (Single)-(with Automation) | SET | 1
G | COMMON EQUIPMENTS
i) | Time synchronisation equipment | No. | 1
H | SUBSTATION AUTOMATION
i) | Complete Substation automation System for 220kV bay as per Technical Specification | Nos | 4
ii) | Complete Substation automation System for 220kV TBC bay as per Technical Specification | Nos | 1
iii) | Complete Substation automation System for 220kV Bus Coupler bay as perTechnical Specification | Nos | 1
iv) | Complete Substation automation System for 132kV bay as per Technical Specification | Nos | 7
v) | Complete Substation automation System for controlling and monitoringof Auxilary System including BCUs as per technical specification | Set | 1
I.1 | PLCC for LOCAL End
i) | 220kV, 1600A, 0.5mH, 40 kA Line Trap | Nos | 4
ii) | 132kV,1250A,0.5mH , 31.5kA Line Trap | Nos | 4
iii) | Coupling device for PLCC | SET | 4
iv) | Carrier Equipment Analog type (for Speech+Data & Speech+Protection) | Nos | 4
v) | Protection Coupler for PLCC | Nos | 4
vi) | Digital Protection Coupler | Nos | 2
vii) | EPAX (24/8) with 24 telephones, Cables etc. | SET | 1
viii) | 2 wire telephone equipment | Nos | 2
ix) | Testing (&) Maintenance equipment (print test kit only) for PLCC | SET | 1
x) | HF CABLE 75 OHMS FOR PLCC | KM | 2
I.2 | PLCC for Old musaga End
i) | 132kV,1250A,0.5mH , 31.5kA Line Trap | Nos | 2
ii) | Coupling device for PLCC | SET | 1
iii) | Carrier Equipment Analog type (for Speech+Data & Speech+Protection) | Nos | 1
iv) | Protection Coupler for PLCC | Nos | 1
v) | Digital Protection Coupler | Nos | 1
vii) | 2 wire telephone equipment | Nos | 1
viii) | Testing (&) Maintenance equipment (print test kit only) for PLCC | SET | 1
ix) | HF CABLE 75 OHMS FOR PLCC | KM | 1
I.3 | PLCC for Lessos End
i) | 132kV,1250A,0.5mH , 31.5kA Line Trap | Nos | 2
ii) | Coupling device for PLCC | SET | 1
iii) | Carrier Equipment Analog type (for Speech+Data & Speech+Protection) | Nos | 1
iv) | Protection Coupler for PLCC | Nos | 1
v) | Digital Protection Coupler | Nos | 1
vii) | 2 wire telephone equipment | Nos | 1
viii) | Testing (&) Maintenance equipment (print test kit only) for PLCC | SET | 1
ix) | HF CABLE 75 OHMS FOR PLCC | KM | 1
J | LT Switchgear (As per Technical specification)
i) | 415V Main Switchboard | SET | 1
ii) | 415V AC Distribution Board (ACDB) as per Technical Specification | SET | 1
iii) | 415V Main Lighting DB (along with 2 nos. 50 kVA 415V/415V Lighting transformer) | SET | 1
iv) | 415V Emergency Lighting DB(along with 1 no. 25kVA 415V/415V lighting transformer) | SET | 1
v) | 220V DCDB | SET | 2
vi) | 48V DCDB | SET | 2
K | Batteries(The rating of batteries mentioned are minimum and shall be worked out by bidder as per Section Project, Technical Specification) & Battery Chargers
i) | 220V, 600 Ah VRLA Battery | SET | 2
ii) | 220V, 60A/60A Float Cum Boost Battery Charger | EA | 2
iii) | 48V, 600Ah VRLA Battery | SET | 2
iv) | 48V, 60A/60A Float Cum Boost Battery Charger | Nos | 2
L | Diesel Generator with control Panel
i) | 100 kVA Diesel Generator along with control Panel | SET | 1
M | Illumination System
i) | Lighting Panel type ACP-2 as per technical specification | Nos | 4
ii) | Lighting Panel type ACP-3 as per technical specification | Nos | 2
iii) | Sub Lighting panel (outdoor) type SLP (Switchyard and Street Lighting) | Nos | 15
iv) | Lighting Fixture LED Luminaries Type FL-1 As per TS | Nos | 50
v) | Lighting Fixture LED Luminaries Type FL-2 As per TS | Nos | 100
vi) | 63A, 415V : Interlocked switch socket outdoor Receptacle (type RP) asper technical specifications | Nos | 2
vii) | Outdoor Power Receptacle for oilfiltration unit (250A) | Nos | 2
viii) | LED Street Light Luminaire Type SL-L1 (= 45W) As per TS | Nos | 20
ix) | Type L1 Street Lighting Pole of 6 Mtr as per TS | Nos | 20
x) | Fire Wall mounted LED Luminarie Type FL-2 (250W) | Nos | 4
xi) | Portable Flood Light Light Panel With LED Luminaries Type FL-2 (250W) | Nos | 2
xii) | Type D1 Post Top Tantern Pole of 4mtr as per TS | Nos | 10
xiii) | Pole Mounted LED Post Top Luminarie Type SL-D1 (= 30W) as per TS | Nos | 10
N | Fire Protection System
a | Portable /Trolley/Wheel mounted extinguishers
i) | 9 litre water type | Nos | 4
ii) | 60 litre foam type | Nos | 2
iii) | 4.5 kg CO2 type | Nos | 12
iv) | 4.5 kg Dry Chemical Power (DCP) type | Nos | 5
O | EHV Cables and accessaries
i) | 1Cx120sqmm, 33KV HV Power Cable along with accessories & cable terminations kit etc. | KM | 2
P | Air conditioning System for Control room cum administrative building & SPR
i) | High wall type split AC unit of 2 TR capacity | EA | 15
P | Lattice & Pipe structures
P.1 | 220kV Gantry Structures
i) | Gantry Structure for Line Bay - 220kV Double Main & Transfer Layout | SET | 2
ii) | Gantry Structure for Transformer Bay - 220kV Double Main & Transfer Layout | SET | 2
iii) | Gantry Structure for Bus Coupler Bay - 220kV Double Main & Transfer Layout | SET | 1
iv) | Gantry Structure for Transfer Bus Coupler Bay - 220kV Double Main & Transfer Layout | SET | 1
P.2 | 132kV Gantry Structures
i) | Gantry Strcuture for Line bay- 132kV Single Main & transfer Layout | SET | 4
ii) | Gantry Strcuture for Transformer bay- 132kV Single Main & transfer Layout | SET | 2
iii) | Gantry Strcuture for Transfer bus Coupler bay- 132kV Single Main & transfer Layout | SET | 1
P.3 | 220kV Equipments Structures
i) | Equipment Structure including Foundation bolts-220KV CT (1ph) | Nos | 18
ii) | Equipment Structure including Foundation bolts-220KV CVT (1ph) | Nos | 12
iii) | Equipment Structure including Foundation bolts-220KV Isolator (3PH) | Nos | 21
iv) | Equipment Structure including Foundation bolts-220KV Class SA (1ph) | Nos | 12
v) | Equipment Structure Including Foundation bolts-220kV BPI (1ph) | Nos | 40
vi) | Equipment Structure Including Foundation bolts-220kV Wave Trap (1ph) | Nos | 4
vii) | Equipment Structure Including Foundation bolts-220kV High BPI (1ph) | Nos | 15
P.4 | 132kV Equipments Structures
i) | Equipment Structure including Foundation bolts-145KV CT (1ph) | Nos | 21
ii) | Equipment Structure including Foundation bolts-145KV CVT (1ph) | Nos | 15
iii) | Equipment Structure including Foundation bolts-145KV Isolator (3PH) | Nos | 20
iv) | Equipment Structure including Foundation bolts-145KV Class SA (1ph) | Nos | 18
v) | Equipment Structure including Foundation bolts-145KV BPI(1ph) | Nos | 35
vi) | Equipment Structure including Foundation bolts-145KV HIGH BPI (1ph) | SET | 21
P.5 | 72.5 kV Equipments Structures
i) | Equipment Structure Including Foundation Bolt-72.5KV CT(1ph) | Nos | 3
ii) | Equipment Structure Including Foundation Bolt-72.5KV PT(1ph) | Nos | 3
iii) | Equipment Structure Including Foundation Bolt-72.5KV Isolator (3ph) | Nos | 1
iv) | Equipment Structure Including Foundation Bolt-72.5KV BPI(1ph) | Nos | 9
P.6 | 33kV Equipments Structures
i) | Equipment Structure including Foundation Bolts -36KV Isolator (3ph) | Nos | 1
ii) | Equipment Structure including Foundation Bolts-36KV Class SA (1ph) | Nos | 3
iii) | Equipment Structure including Foundation Bolts-36KV BPI (1ph) | Nos | 3
iv) | Equipment Structure including Foundation Bolts-36KV HG Fuse (1ph) | Nos | 3
Q | VMS System
i) | Visual Monitoring System for Watch & Ward | Set | 1
R | Main Earth Mat
i) | 40 MM MS ROD FOR MAIN EARTHMAT | KM | 10
S | Telecom Equipments
S.1 | Musaga S/S
A | SDH Equipment (STM-16 MADM upto 5 MSP protected directions)
(i) | Base Equipment (Common cards, Cross Connect/control cards, optical base cards, power supply cards, power cabling, other hardware and accessories including sub racks, patch cord, DDF etc fully equiped excluding (ii) & (iii) below | Nos. | 1
(ii) | Optical Interface Cards/SFP
a | S4.1 | Nos. | 2
b | L4.1 SFP | Nos. | 2
c | V 4.2 SFP | Nos. | 2
d | S16.1 SFP | Nos. | 2
e | L16.1 SFP | Nos. | 2
f | V 16.2 SFP | Nos. | 2
(iii) | Tributary cards
a | E1 Interface card (Min.16 interfaces per card) | Nos. | 2
b | Ethernet Interface 10/100 Base T with Layer-2 switching (Min 8 Interfaces per card) | Nos. | 2
c | Gigabit Ethernet Interface# with Layer-2 switching (Minimum 2 nos.) | Set | 1
B | Equipment Cabinets
a | For SDH | No. | 1
C | VOIP gateway for remote locations (RTU locations)
a | 8 port | No. | 4
S.2 | (Musaga (KPLC))
A | SDH Equipment (STM-16 MADM upto 5 MSP protected directions)
(i) | Base Equipment (Common cards, Cross Connect/control cards, optical base cards, power supply cards, power cabling, other hardware and accessories including sub racks, patch cord, DDF etc fully equiped excluding (ii) & (iii) below | Nos. | 1
(ii) | Optical Interface Cards/SFP
a | S4.1 | Nos. | 2
b | S16.1 SFP | Nos. | 2
(iii) | Tributary cards
a | E1 Interface card (Min.16 interfaces per card) | Nos. | 2
b | Ethernet Interface 10/100 Base T with Layer-2 switching (Min 8 Interfaces per card) | Nos. | 2
c | Gigabit Ethernet Interface# with Layer-2 switching (Minimum 2 nos.) | Set | 1
B | Equipment Cabinets
a | For SDH | No. | 1
C | VOIP gateway for remote locations (RTU locations)
a | 8 port | No. | 4
S.3 | LESSOS
A | SDH Equipment (STM-16 MADM upto 5 MSP protected directions)
(i) | Base Equipment (Common cards, Cross Connect/control cards, optical base cards, power supply cards, power cabling, other hardware and accessories including sub racks, patch cord, DDF etc fully equiped excluding (ii) & (iii) below | Nos. | 1
(ii) | Optical Interface Cards/SFP
a | S 4.1 SFP | Nos. | 4
b | V 4.2 SFP | Nos. | 2
c | S16.1 SFP | Nos. | 4
d | V 16.2 SFP | Nos. | 2
(iii) | Tributary cards
a | E1 Interface card (Min.16 interfaces per card) | Nos. | 2
b | Ethernet Interface 10/100 Base T with Layer-2 switching (Min 8 Interfaces per card) | Nos. | 2
c | Gigabit Ethernet Interface# with Layer-2 switching (Minimum 2 nos.) | Set | 1
2 | Equipment Cabinets
a | For SDH | No. | 1
3 | VOIP gateway for remote locations (RTU locations)
a | 8 port | No. | 4
T | Civil Works (as per Technical Specification)
1 | Excavation in all kind of soil including rock for all leads and lifts, backfilling, disposal of surplus earth within a lead up to 2 Km as per technical specification. The surplus earth shall be roughly graded. | CUM | 15344
2 | Providing and laying of Plain Cement Concrete (PCC) (1:4:8) | CUM | 1221
3 | Providing and laying of Plain Cement Concrete (PCC) (1:2:4) | CUM | 189
4 | Providing and laying of Plain Cement Concrete (PCC) (1:3:6) | CUM | 15
5 | Providing and laying Plain Cement Concrete (PCC) (1:5:10) | CUM | 2204
6 | Providing and laying of Reinforced Cement Concrete as per Technical Specification including pre cast, shuttering, Grouting of pockets & underpinning but excluding steel reinforcement | CUM | 4530
7 | Steel Reinforcement | MT | 365
8 | Stone filling (40 mm size) for transformer/ reactor foundation | CUM | 41
9 | Misc. Structural steel including rails, embedments, edge protection angles, gratings etc. but excluding the reinforcement steel and steel for lattice and pipe structures. | MT | 86
10 | External finishing/painting of firewall (with water proofing cement paint) | SQM | 240
11 | Stone spreading in switchyard excluding PCC | SQM | 28800
12 | Antiweed treatment | SQM | 28800
13 | 3.75m wide Cement Concrete road with PCC shoulder including 100 mm dia RCC Hume Pipe @ 100 metre interval as per drawing and TS. However, reinforcement steel and all type concrete shall be paid separately under relevant items | SQM | 3000
14 | 5.5m wide Cement Concrete road with PCC shoulder including 100 mm dia RCC Hume Pipe @ 100 metre interval as per drawing and TS. However, reinforcement steel and and all type concrete shall be paid separately under relevant items | SQM | 1100
15 | Construction of rail cum road as per drawing including all item such as excavation,compactions, rolling watering, WBM etc. but excluding concrete reinforcement and structural steel-Section having two rails for auto transformer | SQM | 135
16 | Supplying and erecting dewatering pumps- 2 HP | Nos. | 2
17 | Supplying and erecting dewatering pumps-5 HP | Nos. | 2
18 | New chain Link Fencing excluding concrete | RM | 200
19 | Switchyard Gate excluding Concrete | Nos. | 3
20 | RCC culverts and cable trench crossings including supplying and laying hume pipe 250mm dia of grade (NP-3) excluding concrete as per specification. | RM | 30
21 | RCC culverts and cable trench crossings including supplying and laying hume pipe 300mm dia of grade (NP-3) excluding concrete as per specification. | RM | 30
22 | RCC culverts and cable trench crossings including supplying and laying hume pipe 450mm dia of grade (NP-3) excluding concrete as per specification. | RM | 30
23 | Drain including culverts but excluding concrete & reinforcement steel-Section A-A | RM | 1200
24 | Drain including culverts but excluding concrete & reinforcement steel-Section B-B | RM | 600
25 | Drain including culverts but excluding concrete & reinforcement steel-Section C-C | RM | 200
26 | Drain including culverts but excluding concrete & reinforcement steel-Section D-D | RM | 200
27 | Rain water harvesting excluding reinforcement and concrete as per drawing | Nos. | 2
28 | Control room building excluding excavation, PCC, RCC and reinforcement but including finishing ( internal + external ) & all civil works etc complete in all respect as per drawing. | SQM | 450
29 | FFPH Building - Civil Works All civil works as per drawing and specifications complete, including - brickwork,finishing (external and internal),windows etc.However, excavation, PCC,RCC and reinforcement shall be paid separately as per BPS | SQM | 101
30 | All civil works as per drawing and specification but excluding excavation, PCC, RCC, reinforcement but including finishing (internal and external) etc & all civil works complete in all respect - Water Tank for Fire Fighting Pump House | Nos. | 1
31 | "Switchyard Panel Room - Civil Works. All civil works as per drawing and specifications complete, including - brickwork, finishing (external and internal), windows etc. However, excavation, PCC, RCC and reinforcement shall be paid separately as per BPS." | SQM | 121
32 | Transit Camp - Civil Works All civil works as per drawing and specifications complete, including - brickwork, finishing (external and internal), windows etc. However, excavation, PCC, RCC and reinforcement shall be paid separately as per BPS. | SQM | 450
33 | Security Hut - Civil Works All civil works as per drawing and specifications complete, including - brickwork, finishing (external and internal), windows etc. However, excavation, PCC, RCC and reinforcement shall be paid separately as per BPS. | SQM | 18
34 | Main Gate | Nos. | 1
35 | "Car Parking (8 cars) - Civil Works. All civil works as per drawing and specifications complete, including - brickwork,xiii) Carparking Shed (For 8 Cars) finishing (external and internal), windows etc.However,excavation, PCC, RCC and reinforcement shall be paid separately as per BPS." | SQM | 120
36 | Closed Store: Design preparation of drawings, supply of all materials, fabrication, erection & commissioning of Store Building. The work includes design and construction of foundations, plinth beams, brickwork, external & internal finishing, floor finishing, doors, windows, rolling shutters etc. complete in all respects as per the approved design, drawings and Technical specifications. However, excavation, PCC, RCC and reinforcement shall be paid under relevant item of BPS. | SQM | 360
37 | Partially Closed Store: Design preparation of drawings, supply of all materials, fabrication, erection & commissioning of Store Building. The work includes design and construction of foundations, plinth beams, brickwork, external & internal finishing, floor finishing, doors, windows, rolling shutters etc. complete in all respects as per the approved design, drawings and Technical specifications. However, excavation, PCC, RCC and reinforcement shall be paid under relevant item of BPS. | SQM | 360
38 | Design, Drawing and execution of Pre-fabricated structure labour Hut including toilet & baths with all materials, labours etc complete in all respect as per the technical specification and direction of Engineer â€“ in Charge. (Plinth area shall be measured for payment purpose) | SQM | 420
39 | Providing and fixing Pre cast RCC Boundary wall as per drawings and specifications, including centring, shuttering, moulding,RCC, reinforcement, casting, curing, hoisting, carriage of precast cols/panels to site,Excavation, PCC, backfilling, steel gratings at required locations, MS angles and Concertina coil etc. complete. | RM | 1000
40 | Supplying and laying CPVC pipe for external water supply system - 75 mm dia pipe | RM | 200
41 | Supplying and laying CPVC pipe for external water supply system - 50 mm dia pipe | RM | 150
42 | Supplying and laying CPVC pipe for external water supply system - 40 mm dia pipe | RM | 150
43 | Supplying and laying CPVC pipe for external water supply system - 25 mm dia pipe | RM | 150
44 | SEPTIC TANK AND SOAKPIT FOR CRB | Nos. | 1
45 | SEPTIC TANK & SOAKPIT FOR SECURITY ROOM | Nos. | 1
46 | SEPTIC TANK AND SOAKPIT - TRANSIT CAMP | Nos. | 1
47 | Providing & Laying of SW pipes for external sewerage system as per technical specification 100mm dia pipe | RM | 100
48 | Providing & Laying of SW pipes for external sewerage system as per technical specification 150mm dia pipe | RM | 100
49 | Providing & Laying of SW pipes for external sewerage system as per technical specification 200mm dia pipe | RM | 80
50 | Soil Investigation: As per technical specification including all laboratory and field tests, report and recommendations. | LOT | 1
51 | Earthwork in excavation in all types of soils in open areas/nallas/ channels, to the required slopes, shapes, levels, elevations and profile, including trimming of bottom and slopes of excavation, bailing out rain (dewatering), pumping, removal of slush, and disposal of soil for lead up to one Kilometer and all lifts, with all labour, material, tools, tackles and equipment, safeguards and incidentals, as necessary, as per drawings, specification and directions of the Engineer-in-Charge.on and directions of the Engineer-in-Charge. | CUM | 42000
52 | Supply of earth (excluding rock & boulders) at site including royalty,carriage and filling in specified areas in layers not exceeding 200mm in depth, compacting under optimum moisture condition to achieve 95% of Proctor density,finishing etc. all complete, for all leads & lifts, with all labour, material, tools, tackles, equipments, safeguards & incidentals as necessary as per drawings, specification and direction of the Engineer- in- Charge. | CUM | 21000
53 | Dry stone pitching 22.5 cm thick including supply of stones and preparing surface complete. | SQM | 447
54 | Supplying, filling and compacting stone boulders mixed with sand under foundations, roads, cable trenches, drains etc in layers not exceeding 250mm thickness including ramming, watering, compacting etc | CUM | 1638
Sub-Total Part-A
II.ii | Part-B: VENDOR ASSESSED QUANTITIES
A | Erection Hardware
i) | Erection Hardware for 220kV layout (Double Main and Transfer Scheme)-Bus work (three Bay) as per technical specification | SET | 2
ii) | Erection Hardware for 220kV layout (Double Main and Transfer Scheme)-Line Bay as per technical specification | SET | 2
iii) | Erection Hardware for 220kV layout (Double Main and Transfer Scheme)-Transformer Bay as per technical specification | SET | 2
iv) | Erection Hardware for 220kV layout (Double Main and Transfer Scheme as per SLD)-Bus Coupler Bay as per specification | SET | 1
v) | Erection Hardware for 220kV layout (Double Main and Transfer Scheme)-Transfer Bus Coupler Bay as per technical specification | SET | 1
vi) | Erection Hardware for 132kV layout (Single Main & Transfer Scheme) Bus work (For Three bays) as per technical specification | SET | 1
vii) | Erection Hardware for 132kV layout (Single Main & Transfer Scheme) Bus work (For Four bays) as per technical specification | SET | 1
viii) | Erection Hardware for 132kV layout (Single Main & Transfer Scheme)-Line Bay as per technical specification | SET | 4
ix) | Erection Hardware for 132kV layout (Single Main & Transfer Scheme)-Transformer Bay as per technical specification | SET | 2
x) | Erection Hardware for 132kV layout (Single Main & Transfer Scheme)-Transfer Bus Coupler Bay as per technical specification | SET | 1
xi) | ERECTION HARDWARE FOR AUXILIARY LT TRANSFORMER | SET | 1
xii) | Erection Hardware for the 72.5kV equipment for Tertiary loading as per technical specification | Set | 1
B | Fire Protection System
i) | Pumping arrangement for HVW system & hydrant system, complete with all piping, valves, fittings,etc. inside pump house for Fire Protection System of 220kV S/S | SET | 1
ii) | Hydrant system, complete U/G piping and accessories etc. outside the Pump House for Fire Protection of 220kV S/S | SET | 1
iii) | HVW Spray System, hydrant System and Complete U/G & O/G piping and accessories etc. outside the pump house for 220kV 3ph Transformer | SET | 2
iv) | Fire Detection and Alarm System for Control Room Building (220kV) | SET | 1
v) | Fire Detection and Alarm System for Switchyard Panel Room of 6 m length | SET | 4
C | Illumination System
i) | Control room cum administrative building illumination | LS | 1
ii) | Fire fighting building illumination | LS | 1
iii) | Security Room Illumination including conduit | LS | 1
iii) | Transit Camp illumination | LS | 1
iv) | Switchyard Panel room Lighting | LS | 4
v) | Car parkings | LS | 1
vi) | Grid Interactive Solar PV Power Plant as per TS | LS | 1
D | Air conditioning & ventilation System
i) | Air conditioning system for Switchyard Panel Room of 6m length | SET | 3
E | POWER & CONTROL CABLES
i) | 1.1kV grade Power Cables (XLPE insulated)along with lugs,glands,straight joints & accessories , etc | LS | 1
ii) | 1.1kV grade Power Cables (PVC insulated)along with lugs,glands,straight joints & accessories , etc | LS | 1
iii) | 1.1kV grade Control Cables (PVC insulated)along with lugs,glands,straight joints & accessories , etc | LS | 1
Sub-Total Part-B
Sub-Total Part-1-II
III. | 220kV Kishumu Substation
III.i | Part-A : EMPLOYER ASSESSED QUANTITIES
A | 245kV equipment
ii) | 245kV, 2500A, 40KA Circuit Breaker (3-Phase) with support structure | Nos | 3
iii) | 245kV, 2500A, 40 KA, 3-phase Horizontal Centre Break (HCB) Isolator with one E/S | Nos | 2
iv) | 245kV, 2500A, 40 KA, 3-phase Horizontal Centre Break (HCB) with out E/S | Nos | 6
viii) | 245 kV, 2500A, 40KA, 1-Phase Current Transformer with 120% extended current rating | Nos | 15
ix) | 245 kV, 4400pf Capacitive Voltage Transformer (1- Phase) | Nos | 6
x) | 216kV Surge Arrester (1-phase) | Nos | 6
xi) | 245 kV, 1 phase Bus Post Insulator (except for Line Traps) | Nos | 30
xii) | 245 kV ,1 phase Bus Post Insulators for Line Traps | Nos | 12
B | RELAY PANELS (WITH AUTOMATION)
i) | Control panel for 220kV Diameter (For 3/4 Breaker Scheme) | Set | 1
ii) | 220kV Circuit Breaker Relay Panel with Auto Reclose (with Automation) | EA | 3
iii) | 220kV Line Protection Panel (with Automation) | EA | 2
iv) | Augmentation of existing 220kV bus bar protection scheme.(No. of bays as per specification)-(with Automation) | Set | 1
C | SUBSTATION AUTOMATION
i) | Augmentation of Substation automation System for 220kV bay as per Technical Specification | Nos | 3
D | Teleprotection & communication Equipments
i) | 220kV, 1600A, 0.5mH, 40 kA Line Trap | EA | 4
ii) | Coupling device for PLCC | SET | 2
iii) | Carrier Equipment Analog type (for Speech+Data & Speech+Protection) | EA | 2
iv) | Protection Coupler for PLCC | EA | 2
v) | Digital Protection Coupler | EA | 2
vi) | 2 wire telephone equipment | EA | 2
vii) | HF CABLE 75 OHMS FOR PLCC | KM | 1
E | Lattice & Pipe structures
E.1 | 220kV Gantry Structures
i) | Gantry Structure for Line bay- 220 KV 3/4 Breaker Layout | SET | 2
E.2 | 220kV Equipments Structures
i) | Equipment Structure Including Foundation bolts-220kV CT (1ph) | EA | 15
ii) | Equipment Structure Including Foundation bolts-220kV CVT (1ph) | EA | 6
iii) | Equipment Structure Including Foundation bolts-220kV Isolator (3Ph) | EA | 8
iv) | Equipment Structure Including Foundation bolts-220kV Class SA (1ph) | EA | 6
v) | Equipment Structure Including Foundation bolts-220kV BPI (1ph) | EA | 20
vi) | Equipment Structure Including Foundation bolts-220kV Wave Trap (1ph) | EA | 4
vii) | Equipment Structure Including Foundation bolts-220kV High BPI (1ph) | EA | 10
F | Illumination System
i) | Lighting Panel type ACP-2 as per technical specification | EA | 2
ii) | Lighting Panel type ACP-3 as per technical specification | EA | 1
iii) | Sub Lighting panel (outdoor) type SLP (Switchyard and Street Lighting) | EA | 5
iv) | Lighting Fixture LED Luminaries Type FL-1 As per TS | EA | 10
v) | Lighting Fixture LED Luminaries Type FL-2 As per TS | EA | 20
vi) | 63A, 415V : Interlocked switch socket outdoor Receptacle (type RP) asper technical specifications | EA | 1
vii) | Self Supported Aluminium Ladder as Per Technical Specification | EA | 1
viii) | Cartwheel Mounted Aluminium Ladder as Per Technical Specification | EA | 1
ix) | LED Street Light Luminaire Type SL-L1 (= 45W) As per TS | EA | 10
x) | Type L1 Street Lighting Pole of 6 Mtr as per TS | EA | 10
G | Main Earth Mat
a | 40 MM MS ROD FOR MAIN EARTHMAT | KM | 2
H | Telecom Equipments
A | SDH Equipment (STM-16 MADM upto 5 MSP protected directions)
(i) | Base Equipment (Common cards, Cross Connect/control cards, optical base cards, power supply cards, power cabling, other hardware and accessories including sub racks, patch cord, DDF etc fully equiped excluding (ii) & (iii) below | Nos. | 1
(ii) | Optical Interface Cards/SFP
a | S4.1 | Nos. | 4
b | L4.2 | Nos. | 2
c | S16.1 SFP | Nos. | 4
d | L16.2 SFP | Nos. | 2
(iii) | Tributary cards
a | E1 Interface card (Min.16 interfaces per card) | Nos. | 2
b | Ethernet Interface 10/100 Base T with Layer-2 switching (Min 8 Interfaces per card) | Nos. | 2
c | Gigabit Ethernet Interface# with Layer-2 switching (Minimum 2 nos.) | Set | 1
B | Equipment Cabinets
a | For SDH | No. | 1
C | Network Manager System
(i) | Craft Terminal
a | Hardware | Set## | 1
b | Software | Set## | 1
D | VOIP gateway for remote locations (RTU locations)
a | 8 port | No. | 4
I | Civil Works (as per Technical Specification)
1 | Excavation in all kind of soil including rock for all leads and lifts, backfilling, disposal of surplus earth within a lead up to 2 Km as per technical specification. The surplus earth shall be roughly graded. | CUM | 2819
2 | Providing and laying of Plain Cement Concrete (PCC) (1:4:8) | CUM | 134
3 | Providing and laying of Plain Cement Concrete (PCC) (1:2:4) | CUM | 30
4 | Providing and laying Plain Cement Concrete (PCC) (1:5:10) | CUM | 345
5 | Providing and laying of Reinforced Cement Concrete as per Technical Specification including pre cast, shuttering, Grouting of pockets & underpinning but excluding steel reinforcement | CUM | 483
6 | Steel Reinforcement | MT | 34
7 | Misc. Structural steel including rails, embedments, edge protection angles, gratings etc. but excluding the reinforcement steel and steel for lattice and pipe structures. | MT | 18
8 | Removing,cleaning and washing of existing stones and respreading of stones in switchyard excluding PCC | SQM | 4500
9 | Antiweed treatment | SQM | 4500
10 | Supplying and erecting dewatering pumps- 2 HP | Nos. | 1
11 | RCC culverts and cable trench crossings including supplying and laying hume pipe 250mm dia of grade (NP-3) excluding concrete as per specification. | RM | 15
12 | RCC culverts and cable trench crossings including supplying and laying hume pipe 300mm dia of grade (NP-3) excluding concrete as per specification. | RM | 15
13 | RCC culverts and cable trench crossings including supplying and laying hume pipe 450mm dia of grade (NP-3) excluding concrete as per specification. | RM | 15
14 | Drain including culverts but excluding concrete & reinforcement steel-Section A-A | RM | 200
15 | Drain including culverts but excluding concrete & reinforcement steel-Section B-B | RM | 200
16 | Drain including culverts but excluding concrete & reinforcement steel-Section C-C | RM | 50
17 | Rain water harvesting excluding reinforcement and concrete as per drawing | Nos. | 1
18 | Soil Investigation: As per technical specification including all laboratory and field tests, report and recommendations. | LOT | 1
Sub-Total Part-A
III.ii | Part-B: VENDOR ASSESSED QUANTITIES
A | Erection Hardware
i) | Erection Hardware for 220kV layout (3/4 scheme)-Bus work (two Bay) as per technical specification | SET | 1
ii) | Erection Hardware for 220kV layout (3/4)-Line Bay as per technical specification | SET | 2
C | POWER & CONTROL CABLES
ii) | 1.1kV grade Power Cables (PVC insulated)along with lugs,glands, straight joints & accessories , etc | LS | 1
iii) | 1.1kV grade Control Cables (PVC insulated)along with lugs,glands, straight joints & accessories , etc | LS | 1
Sub-Total Part-B
Sub-Total Part-1-III
Grand-Total Part-1
TRANSMISSION LINE PACKAGE IN KENYA ON PPP-JV MODEL WITH AFRICA50
2 | Package-SS03: 220kV D/C (ACSR Canary) Kisumu (Kibos)-Kakamega-Musaga Transmission Line AND LILO of both Circuits of Musaga (Existing) - Lessos 132kV D/c line at Musaga(New)
BILL OF QUANTITY
SERVICE BOQ
S. N. | ITEM DESCRIPTION | UNIT | QUANTITY
1 | Survey
| a) Detailed survey including route alignment, profiling, tower spotting | KM | 20
| b) Check Survey | KM | 70
2 | Detailed soil Investigation
i. | All kind of soil except FR & HR | Loc. | 5
ii. | Fissured/soft rock | Loc. | 2
iii | Hard rock | Loc. | 1
3 | Preliminary Works
a) | Clearing the right-of-way, Removal of Trees and Vegetation, bush clearing, along the route, as per instruction of Site In-Charge | KM | 70
b) | Line Access, construction of access roads & permanent maintenance roads, including fee for temporary land use for construction | KM | 70
4 | Benching
i) | All kind of soil except FR & HR | Cum. | 5000
ii) | Fissured Rock | Cum. | 2000
iii) | Hard Rock | cum | 500
5 | Erection of Various type of tower & its extensions including its Common Plan, bolts & nuts, Step Bolts, Hangers, D-Shackles, Pack washers, etc. and tack welding and supply and application of enamle & zinc rich paint but excluding installation of Stub;
a | TOWER TYPE DA : (0 – 2 deg.)
i | BASIC TOWER BODY | EA | 131
ii | +0 M LEG EXTN | EA | 328
iii | +3 M LEG EXTN | EA | 140
iv | +6 M LEG EXTN | EA | 100
v | +9 M LEG EXTN | EA | 48
b | TOWER TYPE DB : (0 - 15 deg.)
i | BASIC TOWER BODY | EA | 22
ii | +0 M LEG EXTN | EA | 52
iii | +3 M LEG EXTN | EA | 20
iv | +6 M LEG EXTN | EA | 20
v | +9 M LEG EXTN | EA | 12
c | TOWER TYPE DC : (15 - 30 deg.)
i | BASIC TOWER BODY | EA | 51
ii | +0 M LEG EXTN | EA | 116
iii | +3 M LEG EXTN | EA | 48
iv | +6 M LEG EXTN | EA | 32
v | +9 M LEG EXTN | EA | 16
d | TOWER TYPE DD : (30 - 60 deg.)
i | BASIC TOWER BODY | EA | 36
ii | BASIC TOWER BODY (With Auxilliary X-Arm) | EA | 4
iii | +0 M LEG EXTN | EA | 120
iv | +3 M LEG EXTN | EA | 40
v | +6 M LEG EXTN | EA | 12
vi | +9 M LEG EXTN | EA | 12
vii | +18 M LEG EXTN | EA | 4
viii | +25 M LEG EXTN | EA | 4
e | MONOPOLE TOWERS
i | PA+0M | Nos. | 10
ii | PA+9M | Nos. | 4
iii | PB+0M | Nos. | 2
iv | PB+9M | Nos. | 2
v | PC+0M | Nos. | 6
vi | PC+9M | Nos. | 4
v | PD+0M | Nos. | 6
vi | PD+9M | Nos. | 4
vii | PD+0 M (Special Pole with auxiliary cross arm) | Nos. | 2
6 | INSTALLATION OF STUB (PER LEG) INCLUDING CLEATS, BOLTS AND NUTS;
i | TOWER TYPE DA : (UPTO +9M EXTN.) | EA | 468
ii | TOWER TYPE DB : (UPTO +9M EXTN.) | EA | 72
iii | TOWER TYPE DC : (UPTO +9M EXTN.) | EA | 164
iv | TOWER TYPE DD : (UPTO +9M EXTN.) | EA | 152
v | TOWER TYPE DD : (+18M/+25 EXTN.) | EA | 8
7 | DESIGN AND INSTALLATION OF FOUNDATION (PER LEG) INCLUDING ALL ASSOCIATED WORKS AS SPECIFIED IN TS
I | FOR TOWERS WITH EQUAL LEG EXTENSION
a | DA TOWER (-6 m LE to+ 0 M LE)
i | Dry | EA | 6
ii | Wet | EA | 24
iii | WET cult | EA | 12
iv | PS | EA | 32
v | FS | EA | 16
vi | WBC | EA | 4
vii | DFR | EA | 16
viii | WFR | EA | 4
ix | SFR | EA | 6
x | HR | EA | 12
b | DA TOWER (+1.5 M LE TO +9 M LE)
i | Dry | EA | 11
ii | Wet | EA | 60
iii | WET cult | EA | 28
iv | PS | EA | 56
v | FS | EA | 22
vi | WBC | EA | 20
vii | DFR | EA | 30
viii | WFR | EA | 18
ix | SFR | EA | 11
x | HR | EA | 8
c | DB TOWER (-6 m LE to+ 0 M LE)
i | Dry | EA | 0
ii | Wet | EA | 3
iii | WET cult | EA | 0
iv | PS | EA | 3
v | FS | EA | 3
vi | WBC | EA | 0
vii | DFR | EA | 3
viii | WFR | EA | 3
ix | SFR | EA | 0
x | HR | EA | 0
d | DB TOWER (+1.5 M LE TO +9 M LE)
i | Dry | EA | 0
ii | Wet | EA | 6
iii | WET cult | EA | 0
iv | PS | EA | 2
v | FS | EA | 2
vi | WBC | EA | 4
vii | DFR | EA | 6
viii | WFR | EA | 2
ix | SFR | EA | 0
x | HR | EA | 0
e | DC TOWER (-6 m LE to+ 0 M LE)
i | Dry | EA | 4
ii | Wet | EA | 10
iii | WET cult | EA | 6
iv | PS | EA | 6
v | FS | EA | 6
vi | WBC | EA | 2
vii | DFR | EA | 6
viii | WFR | EA | 6
ix | SFR | EA | 4
x | HR | EA | 4
f | DC TOWER (+1.5 M LE TO +9 M LE)
i | Dry | EA | 0
ii | Wet | EA | 10
iii | WET cult | EA | 2
iv | PS | EA | 10
v | FS | EA | 6
vi | WBC | EA | 6
vii | DFR | EA | 2
viii | WFR | EA | 6
ix | SFR | EA | 8
x | HR | EA | 0
g | DD TOWER (-6 m LE to+ 0 M LE)
i | Dry | EA | 8
ii | Wet | EA | 6
iii | WET cult | EA | 6
iv | PS | EA | 6
v | FS | EA | 6
vi | WBC | EA | 2
vii | DFR | EA | 6
viii | WFR | EA | 2
ix | SFR | EA | 4
x | HR | EA | 8
h | DD TOWER (+1.5 M LE TO +9 M LE)
i | Dry | EA | 0
ii | Wet | EA | 6
iii | WET cult | EA | 0
iv | PS | EA | 2
v | FS | EA | 2
vi | WBC | EA | 2
vii | DFR | EA | 2
viii | WFR | EA | 2
ix | SFR | EA | 4
x | HR | EA | 0
i | DD TOWER (+18 M/+25M LE )
i | Dry | EA | 0
ii | Wet | EA | 4
iii | WET cult | EA | 0
iv | PS | EA | 4
g | DD TOWER (-6 m LE to+ 0 M LE): with Auxilliary X-Arm
i | Dry | EA | 0
ii | Wet | EA | 4
iii | WET cult | EA | 0
iv | PS | EA | 4
v | FS | EA | 0
vi | WBC | EA | 4
vii | DFR | EA | 0
viii | WFR | EA | 4
ix | SFR | EA | 0
x | HR | EA | 0
II | FOR TOWERS WITH UNEQUAL LEG EXTENSION
a | DB TOWER (-6 m LE to+ 9 M LE)
i | Dry | EA | 0
ii | Wet | EA | 4
iii | WET cult | EA | 0
iv | PS | EA | 4
v | FS | EA | 4
vi | WBC | EA | 0
vii | DFR | EA | 4
viii | WFR | EA | 4
ix | SFR | EA | 0
x | HR | EA | 0
b | DC TOWER (-6 m LE to+ 9 M LE)
i | Dry | EA | 0
ii | Wet | EA | 8
iii | WET cult | EA | 4
iv | PS | EA | 8
v | FS | EA | 4
vi | WBC | EA | 0
vii | DFR | EA | 4
viii | WFR | EA | 4
ix | SFR | EA | 0
x | HR | EA | 0
c | DD TOWER (-6 m LE to+ 9 M LE)
i | Dry | EA | 0
ii | Wet | EA | 8
iii | WET cult | EA | 4
iv | PS | EA | 8
v | FS | EA | 4
vi | WBC | EA | 0
vii | DFR | EA | 8
viii | WFR | EA | 0
ix | SFR | EA | 0
x | HR | EA | 0
III | Design & Installation of foundations as mentioned in technical specification, including all works specified therein:
a | PA TOWER (-6 m LE to+ 0 M LE)
i | Dry | Nos. | 1
ii | Wet | Nos. | 1
iii | WET cult | Nos. | 1
iv | PS | Nos. | 1
v | FS | Nos. | 1
vi | WBC | Nos. | 1
vii | DFR | Nos. | 1
viii | WFR | Nos. | 1
ix | SFR | Nos. | 1
x | HR | Nos. | 1
b | PA TOWER (+1.5 M LE TO +9 M LE)
i | Dry | Nos. | 0
ii | Wet | Nos. | 1
iii | WET cult | Nos. | 0
iv | PS | Nos. | 1
v | FS | Nos. | 0
vi | WBC | Nos. | 0
vii | DFR | Nos. | 1
viii | WFR | Nos. | 1
ix | SFR | Nos. | 0
x | HR | Nos. | 0
c | PB TOWER (-6 m LE to+ 0 M LE)
i | Dry | Nos. | 0
ii | Wet | Nos. | 1
iii | WET cult | Nos. | 0
iv | PS | Nos. | 0
v | FS | Nos. | 0
vi | WBC | Nos. | 0
vii | DFR | Nos. | 0
viii | WFR | Nos. | 1
ix | SFR | Nos. | 0
x | HR | Nos. | 0
d | PB TOWER (+1.5 M LE TO +9 M LE)
i | Dry | Nos. | 0
ii | Wet | Nos. | 0
iii | WET cult | Nos. | 0
iv | PS | Nos. | 1
v | FS | Nos. | 0
vi | WBC | Nos. | 0
vii | DFR | Nos. | 1
viii | WFR | Nos. | 0
ix | SFR | Nos. | 0
x | HR | Nos. | 0
e | PC TOWER (-6 m LE to+ 0 M LE)
i | Dry | Nos. | 0
ii | Wet | Nos. | 1
iii | WET cult | Nos. | 0
iv | PS | Nos. | 1
v | FS | Nos. | 1
vi | WBC | Nos. | 1
vii | DFR | Nos. | 1
viii | WFR | Nos. | 1
ix | SFR | Nos. | 0
x | HR | Nos. | 0
f | PC TOWER (+1.5 M LE TO +9 M LE)
i | Dry | Nos. | 0
ii | Wet | Nos. | 1
iii | WET cult | Nos. | 0
iv | PS | Nos. | 1
v | FS | Nos. | 0
vi | WBC | Nos. | 0
vii | DFR | Nos. | 1
viii | WFR | Nos. | 1
ix | SFR | Nos. | 0
x | HR | Nos. | 0
g | PD TOWER (-6 m LE to+ 0 M LE)
i | Dry | Nos. | 0
ii | Wet | Nos. | 2
iii | WET cult | Nos. | 0
iv | PS | Nos. | 2
v | FS | Nos. | 0
vi | WBC | Nos. | 0
vii | DFR | Nos. | 1
viii | WFR | Nos. | 1
ix | SFR | Nos. | 0
x | HR | Nos. | 0
h | PD TOWER (+1.5 M LE TO +9 M LE)
i | Dry | Nos. | 0
ii | Wet | Nos. | 1
iii | WET cult | Nos. | 0
iv | PS | Nos. | 1
v | FS | Nos. | 0
vi | WBC | Nos. | 0
vii | DFR | Nos. | 1
viii | WFR | Nos. | 1
ix | SFR | Nos. | 0
x | HR | Nos. | 0
IV | PD+0 M (Special Pole with auxiliary cross arm)
i | PS | Nos. | 1
ii | DFR | Nos. | 1
8 | Work associated with tower foundations.
8.1 | Excavation in various types of soil
i. | Dry Soil | CUM | 2803
ii. | Wet Soil | CUM | 1869
iii. | Dry Fissure Rock | CUM | 553
iv | Wet Fissure Rock | CUM | 315
v. | Hard Rock | CUM | 100
8.2 | Concreting (including all associated works related to foundation )
i. | Reinforcement Cement Concrete (RCC-C25) | Cum | 602
ii. | Lean Concrete (PCC-Nominal Mix 1:3:6) | Cum | 87
8.3 | Supply and placement of Reinforcement Steel | MT | 46
9 | Erection of towers & its body extensions(Complete) including bolts & nuts, tack welding and supply and application of enamle & zinc rich paint
| (a) Normal Tower | MT | 14.48
10 | Installation of Earthing of towers
i. | Pipe Type
a | Normal | Nos. | 165
b | Chemical | Nos. | 16
ii. | Counterpoise Type |  | 0
a | Normal | Nos. | 70
b | Chemical | Nos. | 7
iii. | Shieldwire Earthing including PG clamps, Downlead clamps but excluding Earthwire bits
a | Pipe Type Earthing | Sets | 8
b | Counterpoise type Earthing | Sets | 4
iv. | Rod type Earthing | Nos. | 181
11 | Installation of following tower accessories
i. | Danger Plate | Nos. | 258
ii. | Number Plate | Nos. | 258
iii. | Phase Plate ( Set of three) | Sets | 516
iv. | Circuit Plate ( Set of two) | Sets | 258
v. | Anti climbimg device | Nos. | 258
vi. | Bird Guard ( Set of three) | Sets | 262
vii. | Bird Diverter | Nos. | 200
12 | Protection of tower footing
i) | Random rubble stone masonary including excavation (1:5 cement concrete) | Cu.m. | 4000
ii) | Stone bound in galvanising wire netting including excavation | Cu.m. | 1500
iii) | Back filling and levelling of volumes enclosed by revetment | Cu.m. | 3000
iv) | M15 Conc. Nominal Mix 1:2:4 for top seal cover | Cu.m. | 400
13 | Installation of insulator strings complete with arcing horns & necessary hardware, installing & stringing of conductor including fixing of conductor accessories, installing & stringing of earthwire/OPGW including fixing of earthwire /OPGW accessories
(i) | 220kV AC Double circuit with Single conductor | kms | 70
c) | 220kV AC Double circuit under live line condition for Power line crossing | Nos. | 1
14 | Aviation requirement
14.1 | Span Markers | Nos | 10
14.2 | Obstruction Lights
| (i) 1 Medium Intensity + 2 Low Intensity | Nos | 2
| (ii) 1 Medium Intensity + 4 Low Intensity | Nos | 1
14.3 | Painting of towers | MT | 40
B | SCHEDULE-II: OPGW
I | Kisumu-Kakamega-Musaga
1 | Installation of OPGW cable & Accessories
(i) | Installation of 96F FODP | Nos. | 3
(ii) | Installation of 48F Joint Box | Nos. | 18
(iii) | Installation of 48F Fibre Optic Approach Cable | Km | 3
II | LILO PORTION
(i) | Installation of 96F FODP | Nos. | 2
(ii) | Installation of 96F Joint Box | km | 6
(iii) | Installation of OPGW along with hardware fittings & vibration dampers (in Live Line Condition) | km | 10
(iv) | Installation of 96F Fibre Optic Approach Cable | km | 2
C | SCHEDULE-III: Emergency Restoration System
SL. NO. | ITEM DESCRIPTION | UNIT | QTY
1 | Class room training by design & field engineers/instructors for 5 Days | MND | 5
2 | Field training cum demonstration of two typical types of suspension & one tension ERS structure installation by design & field engineers /instructors(including labour & material required for demonstration) | LS | 1
D | SCHEDULE-IV: TOOLS AND PLANTS
SL. NO. | ITEM DESCRIPTION | UNIT | QTY
1 | Class room training by field engineers/instructors for Hotline maintenance tool & techniques | MND | 3
2 | Field training cum demonstration of Hotline maintenance tool & techniques by fieldengineers/instructors(including labour & material required for demonstration) | LS | 1
Grand Total - 2
Grand Total Services - 1+2
Nos.