## BOQ
Indicative BOQ (For reference Only) for GRAVELLING AND PCC WORKS IN PROVISION OF TWO NOS. 220kV LINE BAYS AT MAINPURI SUBSTATION OF POWERGRID UNDER CONSULTNCY FOR NORTH CENTRAL RAILWAY .
Sl. No. | Item Description | Unit | Quantity
1 | Providing and laying Plain Cement Concrete 1:5:10 (1 cement : 5 sand : 10 brick aggregate) including a layer of cement slurry of mix1:6 (1 cement : 6 fine sand) shall be laid uniformly over cement concrete layer. The cement consumption for cement slurry shall notbe less than 150 kg per 100 sq.m | Cum | 300
2 | Stone spreading and antiweed treatment in switchyard excluding PCC(includes the suppply of stones to be laid in the switchyard) | Sqm | 4000
Total amount (excluding GST)

## Sheet1 (hidden)
Description | Unit | No. | Length (m) | Breadth (m) | Height (m) | Quantity (A) | Remarks
For Ladies club
Outer Wall area |  | 1 | 51 | 3.15 |  | 160.65
Decut Door |  | -2 | 2.35 | 2.4 |  | -11.28
Decut Window |  | -9 | 1.5 | 1.2 |  | -16.2
Chhaja Area |  | 2 | 5.5 | 1.6 |  | 17.6
Inner Wall area
1st Room |  | 1 | 26.4 | 3 |  | 79.2
2nd room |  | 1 | 24.6 | 3 |  | 73.8
3rd room |  | 1 | 39 | 3 |  | 117
Celing Area
1st Room |  | 4 | 6.765 |  |  | 27.06
|  | 4 | 6.97 |  |  | 27.88
2nd Room
3rd Room
Beam Area |  | 8 | 4.15 | 0.8 |  | 26.56
Decut Door |  | -2 | 2.35 | 2.4 |  | -11.28
|  | -10 | 2.4 | 0.9 |  | -21.6
Decut Window |  | -9 | 1.5 | 1.2 |  | -16.2