## Ladakh Control Centers BOQ
BOQ for Ladakh SLDC cum REMC - Control Center Equipment (Supply and Service)
Table no. 1
Sl. No. | Item Description | Unit | Quantity
|  |  | Main SLDC | Backup SLDC | Total
A | Software
1 | SCADA Application Software | Lot | 1 | 1 | 2
2 | Application Software for CFE Communication | Lot | 1 | 1 | 2
3 | Application Software for ICCP Communication | Lot | 1 | 1 | 2
4 | EMS Applications
a | State Estimator | Lot | 1 | 1 | 2
b | Contingency Analysis | Lot | 1 | 1 | 2
c | Security Enhancement | Lot | 1 | 1 | 2
d | Optimal Powerflow | Lot | 1 | 1 | 2
e | Outage Scheduler | Lot | 1 | 1 | 2
f | Transmission Line/Corridor Capability Monitor(TCM) | Lot | 1 | 1 | 2
g | Short Circuit Analysis | Lot | 1 | 1 | 2 | ok
5 | Forecasting Application Software | Lot | 1 | 1 | 2
6 | Scheduling Application software | Lot | 1 | 1 | 2
7a | Database/Program development system (PDS) | Lot | 1 | 1 | 2
7b | Test Bench for FEP, SCADA & ICCP Integration | Lot | 1 | 0 | 1 | ok
8 | Web Server Application
a | Web Server System Software | Lot | 1 | 1 | 2
b | Data Replica System Software | Lot | 1 | 1 | 2
9 | Commercial of the Shelf
a | Data Historian Software | Lot | 1 | 1 | 2
b | Document Management System Software | Lot | 1 | 0 | 1
c | Identity Management Software | Lot | 1 | 1 | 2
d | Patch Management Software | Lot | 1 | 1 | 2
e | HIDS along with HIPS | Lot | 1 | 1 | 2
f | End point security solution with centralised management | No. | 50 | 50 | 100 | ok
g | Centralised Management and Log Analyser of all FWs | Lot | 1 | 1 | 2
h | Network Management System Software | Lot | 1 | 1 | 2
i | Security Information and Event Management Software | Lot | 1 | 1 | 2
10 | Report development and generation software | Lot | 1 | 1 | 2
11 | Storage System
a | Software for SAN Storage | Lot | 1 | 1 | 2
b | Software for NAS | Lot | 1 | 1 | 2
12 | Software for Server Management System | No. | 1 | 1 | 2
13 | Energy accounting and Billing Software | lot | 1 | 1 | 2
14 | SMS And Email Interface | lot | 1 | 1 | 2
15 | Dispatcher Training Simulator Software | lot | 1 | 0 | 1 | ok
16 | Load Forecasting | lot | 1 | 1 | 2 | ok
17 | Display Screen Recording Software | No. | 2 | 1 | 3 | ok
B | Hardware
1 | SCADA & EMS Application Server | No. | 2 | 2 | 4
2 | Application server (Forecasting and Scheduling tool) | No. | 2 | 2 | 4
3 | ICCP Server | No. | 2 | 2 | 4
4 | Communication Frond End (CFE) Server | No. | 2 | 2 | 4
5 | Data Historian Server/Data Storage Server | No. | 2 | 2 | 4
6 | Development Setup
a | Program Development Server | No. | 1 | 1 | 2
b | Test Bench PDS | No. | 1 | 0 | 1 | ok
7 | Centralised Management and Log Analyser of all FWs | No. | 2 | 2 | 4 | ok
8 | Identity Management Server | No. | 2 | 2 | 4 | ok
9 | Patch Management Server | No. | 2 | 2 | 4 | ok
10 | NMS server | No. | 2 | 2 | 4
11 | Web Servers | No. | 2 | 2 | 4
12 | Data Replica Server | No. | 2 | 2 | 4
13 | DRS DMZ Server (SIEM, DMS) | No. | 1 | 1 | 2 | ok
14 | Server Management Console (SMC) | No. | 1 | 1 | 2
15 | Storage System
a | SAN management server along with SAN box & switch and mass storage (SAN) | No. | 2 | 2 | 4
b | NAS Box | No. | 1 | 1 | 2
c | Hardware for Repository Server | No. | 2 | 2 | 4
d | Tape library | Lot | 1 | 1 | 2
16 | DTS Server | No. | 1 | 0 | 1 | ok
17 | Antivirus/End point server | No. | 2 | 2 | 4 | ok
18 | Anti-APT | No. | 1 | 1 | 2 | ok
19 | WAN Routers with Firewall
a | WAN Router cum Firewall for ICCP Communication | No. | 2 | 2 | 4
b | WAN Router cum Firewall for RTU Communication | No. | 2 | 2 | 4
c | WAN Router for Remote Console & PDS | No. | 2 | 1 | 3
d | WAN Router cum Firewall for for External world connectivity | No. | 2 | 2 | 4 | ok
20 | LAN Switch
a | 24 Port L-3 LAN Switch for SCADA LAN | No. | 2 | 2 | 4
b | 24 Port L-3 LAN switch for Data LAN | No. | 2 | 2 | 4
c | 24 Port L-3 LAN switch for HISTORIAN LAN | No. | 2 | 2 | 4
d | 24 Port L-3 LAN Switch for External DMZ LAN | No. | 2 | 2 | 4
e | 24 Port L-3 LAN Switch for Management LAN | No. | 2 | 2 | 4
f | 24 Port L-3 LAN switch for ICCP LAN | No. | 2 | 2 | 4
g | 24 Port L-3 LAN switch for connecting firewall and router | No. | 6 | 6 | 12 | ok
h | 24 Port L-3 LAN switch for SMC LAN | No. | 1 | 1 | 2 | ok
i | 24 Port FC switch for SAN | No. | 2 | 2 | 4 | ok
21 | Cyber Security Appliances
a | External Firewall with NIPS and centralised management | No. | 2 | 2 | 4
b | Internal Firewall with NIPS with centralised management | No. | 2 | 2 | 4
c | External Firewall with NIPS for ICCP and RTU and centralised mangement | No. | 2 | 2 | 4
22 | Laptop - Processor Terminal | No. | 1 | 1 | 2
23 | Workstation
a | Workstation Console integrated with dual 23.8' TFT Monitors for operators
i | Workstation | No. | 4 | 3 | 7 | ok
ii | Dual Monitor for Workstation | No. | 4 | 3 | 7 | ok
b | Workstation Console integrated with dual 23.8' TFT Monitors for PDS
i | Workstation | No. | 1 | 1 | 2
ii | Dual Monitor for Workstation | No. | 1 | 1 | 2
c | Workstation Console integrated with 23.8' TFT Monitor for DTS
i | Workstation | No. | 1 | 1 | 2
ii | Dual Monitor for Workstation | No. | 1 | 1 | 2
24 | Printers
(a) | Color Laser Printer | No. | 2 | 2 | 4
(b) | Multi-Functional Printer | No. | 1 | 1 | 2
25 | Time & Frequency System and External displays
a | Time & Frequency System NavIC based time server (with failback option to GPS) | Lot | 1 | 1 | 2
b | Digital Display for Day | No. | 1 | 1 | 2
c | Digital Display for Time | No. | 1 | 1 | 2
d | Digital Display for Frequency | No. | 1 | 1 | 2
e | Digital Display for Date | No. | 1 | 1 | 2
26 | Energy accounting and Billing Server | No | 2 | 2 | 4
27 | Video Projection System (Having configurations with each modules of 70" ) (3*2) - LED | Lot | 1 | 0 | 1
28 | 44 U Server Rack with IP based KVM Switch & Rack Mounter Monitor | No. | 3 | 3 | 6
29 | Furniture
a | Workstation Desk & Chair & Printer Table | Lot | 1 | 1 | 2
b | Furniture for conference room(Table and chairs) | Lot | 1 | 0 | 1
30 | Wall mounted Remote Consoles (55" Monitor) with CPU
a | REMOTE CONSOLE with CPU | No. | 2 | 1 | 3
b | 55" Monitor for Remote console | No. | 2 | 1 | 3
31 | Remote Diagnostic System | No. | 1 | 0 | 1 | ok | Not shown in Annexure II
32 | UPS
a | 40kVA 32kW at 0.8 pf UPS | No. | 2 | 0 | 2
b | VRLA Type Battery Bank for UPS ( each bank atleast 76.8KVAH) | No. | 2 | 0 | 2
c | Input ACDB (150kVA) | No. | 1 | 0 | 1
d | Output ACDB (100kVA) | No. | 1 | 0 | 1
e | Accessories – maintenance of VRLA type Batteries | Lot | 1 | 0 | 1
f | UPS monitoring system | Lot | 1 | 0 | 1
g | ISOLATION TRANSFORMERS FOR UPS | Lot | 1 | 0 | 1
h | POWER DISTRIBUTION AND CABLING WORK | Lot | 1 | 0 | 1
33 | Video Conferencing System
a | Multi-Point Conferencing Unit | Lot | 2 | 2 | 4
b | Configration Laptop with associate Accessories | No. | 1 | 1 | 2
c | Video End Points | Lot | 1 | 1 | 2
d | HD camera | No | 2 | 2 | 4
e | Micophone basestation | Set | 1 | 1 | 2
f | Wireless Microphone | No | 2 | 2 | 4
g | Collar Microphones | No | 2 | 2 | 4
h | LCD Video walls | No | 2 | 2 | 4
i | Wall Mounted Speakers | No | 1 | 1 | 2
j | Dual Channel Power Amplifiers | No | 1 | 1 | 2
C | Installation, Testing and Commissioning
1 | Integration of RTUs with SCADA (per RTU integration) till start of DLP period | No | 24 | 24 | 48
2 | Integration with new/existing Control Centres on ICCP (per ICCP) till start of DLP period | No | 5 | 5 | 10
3 | Integration with application/systems (per application) till start of DLP period | No | 2 | 2 | 4
4 | Charges for Forecasting Service Provider (FSP) till start of DLP period | Lot | 7 | 7 | 14 | ok
5 | Charges for Weather Service Provider (WSP) till start of DLP period | Lot | 7 | 7 | 14 | ok
7 | Training of SCADA\EMS REMC and other System | Lot | 1 | 1 | 2
D | AMC
1 | Annual Maintenance charges of system during defect liablity period | year | 1 | 1 | 2
2 | Annual Maintenance charges of system after defect liablity period | year | 6 | 6 | 12
3 | Integration with Control Centres on ICCP (per ICCP integration) for 7 years | No | 5 | 5 | 10
4 | Intergration of RTU's with SCADA (per RTU integration) | No | 20 | 20 | 40 | ok
5 | Integration with application/systems (per application) | No | 3 | 3 | 6
6 | Charges of 3 no. FSP for 2 years | lot | 7 | 7 | 14 | ok
7 | Charges of 2 No FSP for 2 years | lot | 7 | 7 | 14 | ok
8 | Charges Of WSP for 4 years | lot | 7 | 7 | 14 | ok | Green left out
9 | Half Yearly Cyber Security Audit by Cert-IN certified auditors | No. | 14 | 14 | 28
10 | Yearly Training on SCADA/EMS for 5 Days for 20 people | Year | 7 | 0 | 7
11 | Software changes of REMC (F&S) applications | Mandays | 100 | 0 | 100 | ok

## Ladakh Control Center Spares
BOQ for Ladakh SLDC cum REMC - Control Center Equipment (Mandatory Spares)
Table No. 2
Sl.no. | Item description | Unit | Main Control Centre Qty | Backup Control Centre Qty | Total
A | SCADA/EMS system
1 | Servers (one of each type) - refer note below | No | 2 | 2 | 4 | Not shown in Annex II
2 | Workstation with dual monitors including all main memory,auxiliary memory , interface cards complete | No | 1 | 1 | 2
3 | LAN switch | No | 2 | 1 | 3
4 | Routers | No | 1 | 1 | 2
5 | Firewall (one of each type)- refer note below | No. | 2 | 2 | 4
6 | Tape Drive | No | 1 | 1 | 2
B | VPS SPARES
1 | One complete VPS Module without screen / frame structure | Lot | 1 | 0 | 1
2 | VPS Controller with all interface cards | Set | 1 | 0 | 1
3 | VPS LED pack of three colors (red, green & blue) - one set for each module | No | 1 | 0 | 1
4 | Dust filters | No. | 12 | 0 | 12
C | APS Spares
1 | MCCB/MCB/Isolator/ Switch/Contactor of each type & rating | Lot | 1 | 0 | 1
2 | Fuse of each type & rating | Lot | 1 | 0 | 1
3 | DC Filter assembly | Lot | 1 | 0 | 1
4 | Input AC Filter assembly | Lot | 1 | 0 | 1
5 | Output AC Filter assembly | Lot | 1 | 0 | 1
6 | Electronic Printed Circuit Board /Card of each type (including all cards/modules for rectifier/charger, inverter, system card, display module, interface cards etc.) | Lot | 1 | 0 | 1
7 | Power Semiconductor devices of each type & rating such as SCRs, IGBTs etc. for rectifier/ charger module, Inverter module, Static Switch module for all the three phases (exclude those items which are covered under item-6 above) | Lot | 1 | 0 | 1
Note | a) The spares shall be supplied as per DRS mentioned in technical specification. b)One Spare of each type of Servers viz., H.1, H.2 shall be supplied for applicable control centers c) One Spare of each type of the Firewall shall be supplied as mentioned below - i. External Network Firewalls ii. Internal Firewall

## Ladakh Substation BOQ
BOQ for Ladakh SLDC cum REMC - Substation equipment
Table no. 3
Sl. No. | Item Description | Unit | Quantity
A Substation Equipment
1 | RTU base equipment comprising panels, racks, sub-racks, Power supply modules, CPU, communication modules, interfacing equipment, required converters & all other required items/accessories | EA | 24
2 | CPU CARD FOR RTU | EA | 48
3 | Digital Input Module (16 Channel) | EA | 74
4 | Digital Output Module (8 CHANNEL) | EA | 36
5 | Analog Input Module (8 CHANNEL) | EA | 24
6 | MULTI-FUNCTION TRANSDUCERS | EA | 141
7 | WEATHER SENSOR | EA | 24
8 | OLTC TRANSDUCER | EA | 30
9 | CONTACT MULTIPLIER RELAYs (CMRs) | EA | 1010
10 | TIME SYNCHRONISATION EQUIPMENT | SET | 24
11 | Heavy Duty Relay for RTU | EA | 190
12 | Supervisory Interface Cubicles (SIC) panel for mounting MFTs, CMR etc. | SET | 24
13 | LDMS SYSTEM ALONG WITH S/W | SET | 24
14 | FURNITURE FOR LDMS SYS. (1 Table and 1 Chair) | SET | 24
15 | INVERTER FOR LDMS | EA | 24
16 | CABLES FOR RTU | LOT | 24
17 | Laptop for PCMT | EA | 3
B | Services
18 | Integration with Control Centres (SLDC/RLDC) on IEC104 at substation & control centre | Lot | 24
C | Spares for Substation equipment
19 | CPU CARD | EA | 5
20 | DI MODULE (16 channel) | EA | 8
21 | DO MODULE (8 CHANNEL) | EA | 4
22 | AI MODULE (8 Channel) | EA | 3
23 | MULTI-FUNCTION TRANSDUCERS | EA | 15
24 | WEATHER SENSOR | EA | 3
25 | OLTC TRANSDUCER | EA | 3
26 | CONTACT MULTIPLIER RELAY | EA | 101
27 | TIME SYNCHRONISATION EQUIPMENT | EA | 1
28 | Heavy Duty Relay for RTU | EA | 19
D | DCPS
29 | 35A SMPS based 48V DC POWER SUPPLY (DCPS) system | EA | 24
30 | 450 AH VRLA TYPE BATTERY BANK FOR ABOVE DCPS SYSTEM | EA | 24
E | AMC of RTU
31 | AMC OF RTU during 1 year of WARRANTY PERIOD | LOT | 24
32 | AMC OF RTU for 6 year AFTER WARRANTY PERIOD | LOT | 24
33 | Integration of New Bay at RTU site | EA | 50

## Note
Note -
a. Price of all the client licenses shall be included in end-point equipment’s (laptops, Workstation etc) for which unit prices has not been asked in BoQ separately.
b. Configuration of Servers and Applications shall be configured as per the proposed architecture (as an critical and non-critical) and non-critical applications shall be distributed between redundant physical servers for proper utilisation of both the servers.
c. Host Based Intrusion Prevention System (HIPS) shall be provided for all machines on DMZ LANs and machines interacting from outside the network (ICCP & FEP server) and for rest of the systems (servers, workstation, laptop etc.), End Point Security Solution shall be provided.
d. Forecasting & weather services mentioned under installation, testing & commissioning shall be till start of defect liability period. The number of polling station may vary on actual basis. The FSP & WSP services shall be payable as per BoQ after OA.
e. Charges of Forecasting Service Provider (FSP) and Weather Service Provider (WSP) shall be paid as and when forecasting & weather of that pooling station is provided.
f. The contractor shall provide forecasting & weather services for pooling stations for the no. of pooling station mentioned in BOQ and covering additionally 200% expansion. In case of additional/new STU pooling stations for which forecasting & scheduling services (power & weather) are availed by the user, Contractor shall be paid as per the rates for STU pooling station identified in the contract for the period.