## BOQ
Sample BOQ for shifting of 400/220/33 kV , 500 MVA, Toshiba Make Transformer at Prayarag Sub-Station with in Sub-Station premises. ( Approx Distance - 1 Km , Number of Turns - 03 )
S. No. | Description | Unit | Qty | Rate | Amount
1 | Dragging of 400/220/33 kV, 500 MVA main tank from existing plinth and loading of Transformer main tank on suitable hydraulic trailer (Transformer kept on plinth without wheel on road, dragging distance Approx 05 Meter) | Lot | 1
2 | Transportation of 400/220/33 kV, 500 MVA Transformer main tank from From existing place to new plinth at Prayagraj Substation with Impact Recorder (approx distance 01 kms , Number of Turns -03 ) | Lot | 1
3 | Unloading and Dragging of Transformer main tank to plinth and placing on plinth as per instructions of Engineer in charge at Prayagarj Sub-Station ( Dragging distance approx 20 Meter) | No. | 1
4 | Erection of ICT ( Including erection of All Bushings, radiators and accessories , filling of 114 KL oil after oil filtration and drying out ). Oil filtration machine and drying out generator shall be provided by POWERGRID. All other T&P required for erection shall be arranged by vender. | Lot | 1
5 | Transit Insurance | Lot | 1
Sub-Total
GST @
Total