## PART A Rampur
POWER GRID CORPORATION OF INDIA LTD.
BILL OF QUANTITIES FOR Construction of Semi Closed Store Shed , Open Store Road & Fencing 6 nosa of spare equipment foundation at 765/400/220kVPOWERGRID Rampur Substation
Installation Charges- Schedule Items
Sl. No. | Description (DSR'23 Items- Civil Works) |  | Unit | Quantity
1 | 8 |  | 9 | 10
PART -A : Schedule Items as per DSR 2023 (Civil works)
1 | 1.1 | Carriage of materials by mechanical transport including loading, unloading and stacking | CuM | 57
| 1.1.2 | EARTH upto 1.00 km.
2 | 2.6 | Earth work in excavation by mechanical means (Hydraulic excavator)/ manual means over areas (exceeding 30 cm in depth, 1.5 m in width as well as 10 sqm on plan) including getting out and disposal of excavated earth lead upto 50 m and lift upto 1.5 m, as directed by Engineer-incharge. | CuM | 696.701
| 2.6.1 | All kinds of soil
6 | 2.25 | Filling available excavated earth (excluding rock) in trenches, plinth, sides, of the foundation etc. in layers not exceeding 20 cms in depth, consolidating each deposited layer by ramming and watering, lead upto 50 mtrs and lift upto 1.5 mtrs. | CuM | 664.15
9 | 4.1 | Providing and laying in position cement concrete of specified grade excluding the cost of centring and shuttering : All works upto plinth level. | CuM | 79.42
| 4.1.8 | 1:4:8 (1 cement : 4 coarse sand : 8 graded stone aggregate 40 mm nominal size)
13 | 4.17 | Making plinth protection 50mm thick of cement concrete 1:3:6 (1 cement : 3 coarse sand : 6 graded stone aggregate 20 mm nominal size) over 75mm thick bed of dry brick ballast 40 mm nominal size, well rammed and consolidated and grouted with fine sand, including necessary excavation, levelling & dressing & finishing the top smooth. | SqM | 77.85
14 | 5.1 | Providing and laying in position specified grade of reinforced cement concrete, excluding the cost of centering, shuttering, finishing and reinforcement - All work up to plinth level : | CuM | 145.22
| 5.1.2 | 1:1.5:3 (1 cement : 1.5 coarse sand (zone-III): 3 graded stone aggregate 20 mm nominal size).
15 | 5.2 | Reinforced cement concrete work in walls (any thickness), including attached pilasters, buttresses, plinth and string courses, fillets, columns, pillars, piers, abutments, posts and struts etc. above plinth level up to floor five level, excluding cost of centering, shuttering, finishing and reinforcement : | CuM | 14.23
| 5.2.2 | 1:1.5:3 (1 cement : 1.5 coarse sand(zone-III) : 3 graded stone aggregate 20 mm nominal size).
16 | 5.3 | Reinforced cement concrete work in beams, suspended floors, roofs having slope up to 15° landings, balconies, shelves, chajjas, lintels, bands, plain window sills, staircases and spiral stair cases above plinth level up to floor five level, excluding the cost of centering, shuttering, finishing and reinforcement with 1:1.5:3 (1 cement : 1.5 coarse sand(zone-III) : 3 graded stone aggregate 20 mm nominal size). | CuM | 14.34
17 | 5.9 | Centring and shuttering including strutting propping etc. and removal of form for :
A | 5.9.1 | Foundations, footings, bases of columns etc. for mass concrete. | SqM | 113.25
E | 5.9.5 | Lintels, beams, plinth beams, girders, bressumers & cantilevers | SqM | 65
F | 5.9.6 | Columns, pillars, piers abutments posts & struts | SqM | 127.46
18 | 5.22 | Steel Reinforcement for R.C.C. work including straightening, cutting, bending, placing in postion and binding all complete up to plinth level. | Kg. | 9891.32
| 5.22.6 | Thermo-Mechanically Treated bars of grade Fe-500D or more.
19 | 5.22A | Steel Reinforcement for R.C.C. work including straightening, cutting, bending, placing in postion and binding all complete above plinth level. | Kg. | 4717
| 5.22A.6 | Thermo-Mechanically Treated bars of grade Fe-500D or more.
22 | 6.4 | Brick work with common burnt clay F.P.S. (non modular) bricks of class designation 7.5 in superstructure above plinth level up to floor V level in all shapes and sizes in :
| 6.4.2 | Cement mortar 1:6 (1 cement : 6 coarse sand) | Cum | 22.23
23 | 10.2 | Structural steel work riveted, bolted or welded in built up sections, trusses and framed work, including cutting, hoisting, fixing in position and applying a priming coat of approved steel primer all complete. | Kg | 325.04
24 | 10.16 | Steel work in built up tubular (round, square or rectangular hollow tubes etc.) trusses etc., including cutting, hoisting, fixing in position and applying a priming coat of approved steel primer, including welding and bolted with special shaped washers etc. complete. | Kg | 8501.687
| 10.16.1 | Hot finished welded type tubes
25 | 10.20 | Providing and fixing bolts including nuts and washers complete. | Kg | 177.81
26 | 11.4 | 52 mm thick cement concrete flooring with concrete hardener topping, under layer 40 mm thick cement concrete 1:2:4 (1 cement : 2 coarse sand : 4 graded stone aggregate 20 mm nominal size) and top layer 12 mm thick cement hardener consisting of mix 1:2 (1 cement hardener mix : 2 graded stone aggregate 6 mm nominal size) by volume, hardening compound mixed @ 2 litre per 50 kg of cement or as per manufacturer's specifications. This includes cost of cement slurry, but excluding the cost of nosing of steps etc. complete. | SqM | 472.61
27 | 12.11 | Extra for providing and fixing wind ties of 40x 6 mm flat iron section. | Metre | 401.84
28 | 12.50 | Providing and fixing precoated galvanised iron profile sheets (size, shape and pitch of corrugation as approved by Engineer-in-Charge) of total coated thickness 0.50mm (base metal of minimum 0.45mm thickness with total coating thickness of 0.05mm) with zinc coating 120 grams per sqm as per IS: 277, in 240 mpa steel grade, 5-7 microns epoxy primer on both side of the sheet and polyester top coat 15-18 microns. Sheet should have protective guard film of 25 microns minimum to avoid scratches during transportation and should be supplied in single length upto 12 metre or as desired by Engineer-in-charge. The sheet shall be fixed using self drilling /self tapping screws of size (5.5x 55 mm) with EPDM seal, complete upto any pitch in horizontal/ vertical or curved surfaces, excluding the cost of purlins, rafters and trusses and including cutting to size and shape wherever required | SqM | 587.69
29 | 12.51 | Providing and fixing precoated galvanised steel sheet roofing accessories 0.50 mm (+0.05 %) total coated thickness, Zinc coating 120 grams per sqm as per IS: 277, in 240 mpa steel grade, 5-7 microns epoxy primer on both side of the sheet and polyester top coat 15-18 microns using self drilling/ self tapping screws complete : | Metre | 50.23
| 12.51.1 | Ridges plain (500 - 600mm)
30 | 13.4 | 12 mm cement plaster of mix : | SqM | 166.1
| 13.4.2 | 1:6 (1 cement : 6 coarse sand).
31 | 13.16 | 6 mm cement plaster of mix : | SqM | 287.7
| 13.16.1 | 1:3 (1 cement : 3 fine sand)
32 | 13.37 | White washing with lime to give an even shade: | SqM | 517.62
| 13.37.1 | New work (three or more coats)
33 | 13.41 | Distempering with 1st quality acrylic distemper (ready mixed) having VOC content less than 50 gms/litre, of approved manufacturer, of required shade and colour complete, as per manufacturer’s specification. | SqM | 454
| 13.41.1 | Ne Work (Two or more coats) over and including water thinable priming coat with cement promer having VOC content less than 50gram/litre on new work
34 | 13.62 | Painting with synthetic enamel paint of approved brand and manufacture to give an even shade : | SqM | 262
| 13.62.1 | Two or more coats on new work over an under coat of suitable shade with ordinary paint of approved brand and manufacture
35 | 16.4 | Laying, spreading and compacting stone aggregate of specified sizes to WBM specifications in uniform thickness, hand picking, rolling with 3 wheeled road/vibratory roller 8-10 tonne capacity in stages to proper grade and camber, applying and brooming requisite type of screening / binding material to fill up interstices of coarse aggregate, watering and compacting to the required density. | cum | 94.52
36 | 16.1 | Preparation and consolidation of sub grade with power road roller of 8 to 12 tonne capacity after excavating earth to an average of 22.5 cm depth, dressing to camber and consolidating with road roller including making good the undulations etc. and re-rolling the sub grade and disposal of surplus earthwith lead upto 50 metres. | Sqm. | 185.625
37 | 4.1 | Providing and laying in position cement concrete of specified grade excluding the cost of centering and shuttering - All work up to plinth level :
38 | 4.1.3 | 1:2:4 (1 cement : 2 coarse sand (zone-III) derived from natural sources : 4 graded stone aggregate 20 mm nominal size derived from natural sources) | Cum. | 119.71
39 | 2.28 | Surface dressing of the ground including removing vegetation and inequalities not exceeding 15 cm deep and disposal of rubbish, lead up to 50 m and lift up to 1.5 m.
40 | 2.28.1 | All kinds of soil | Sqm. | 675
41 | 4.3 | Centering and shuttering including strutting, propping etc. and removal of form work for :
| 4.3.1 | Foundations, footings, bases for columns. | Sqm. | 192.84
42 | 16.79 | Providing, laying, spreading and compacting graded stone aggregate (size range 53 mm to 0.075 mm ) to wet mix macadam (WMM) specification including premixing the material with water at OMC in for all leads & lifts, laying in uniform layers with mechanical paverfinisher in sub- base / base course on well prepared surface and compacting with vibratory roller of 8 to 10 tonne capacity to achievethe desired density, complete as per specifications and directions of Engineer-in-Charge | Cum. | 185.625
43 | 16.45 | Providing and fixing pre-moulded joint filler in expansion joints of RCC roads / CC pavements after making the joints dust free with high pressure air jet cleaners, all complete as per direction of the Engineer-in-Charge. (Pre-moulded joint fillers shall be made of bitumen hot sealing compound impregnated fibre board having impregnation more than 35%, conforming to IS:1838 for fibre board and IS: 1834 for hot sealing bitumen compound grade A.) | per cm depth per cm width per metre length | 150
44 | 10.1 | Structural steel work in single section, fixed with or without connecting plate, including cutting, hoisting, fixing in position and applying a priming coat of approved steel primer all complete. | Kgs. | 653.564
45 | 16.1 | Preparation and consolidation of sub grade with power road roller of 8 to 12 tonne capacity after excavating earth to an average of 22.5 cm depth, dressing to camber and consolidating with road roller including making good the undulations etc. and re-rolling the sub grade and disposal of surplus earthwith lead upto 50 metres. | Sqm. | 93.75
46 | 16.79 | Providing, laying, spreading and compacting graded stone aggregate (size range 53 mm to 0.075 mm ) to wet mix macadam (WMM) specification including premixing the material with water at OMC in for all leads & lifts, laying in uniform layers with mechanical paverfinisher in sub- base / base course on well prepared surface and compacting with vibratory roller of 8 to 10 tonne capacity to achievethe desired density, complete as per specifications and directions of Engineer-in-Charge | Cum. | 21.094
47 | 16.45 | Providing and fixing pre-moulded joint filler in expansion joints of RCC roads / CC pavements after making the joints dust free with high pressure air jet cleaners, all complete as per direction of the Engineer-in-Charge. (Pre-moulded joint fillers shall be made of bitumen hot sealing compound impregnated fibre board having impregnation more than 35%, conforming to IS:1838 for fibre board and IS: 1834 for hot sealing bitumen compound grade A.) | per cm depth per cm width per metre length | 15
Non Sechdule item
46 | NS-01 | Fencing with barbed wire weighing 9.38 kg per 100 metres (minimum),between the two posts fixed post with G.I.binding wire tied to 6 mm bar nibs Payment to be made per metre cost of total length of barbed wire used. | Metre | 1482
47 | NS 02 | Hot Dip galvanizing of MS pipe structure of fencing as per drawing. The zinc coating shall be minimum 610 gram per square meter as per IS: 209 | Nos | 76

## PART B Sambhal
BOQ for Construction of Open Store & fencing at 765/400/220 kV POWERGRID Sambhal Sub-Station.
S. No | DSR'2023 item no. | Description of Items | UOM | Quantity
| Part:A | Scheduled Items
Part A-Store platform
1 | 16.1 | Preparation and consolidation of sub grade with power road roller of 8 to 12 tonne capacity after excavating earth to an average of 22.5 cm depth, dressing to camber and consolidating with road roller including making good the undulations etc. and re-rolling the sub grade and disposal of surplus earthwith lead upto 50 metres. | Sqm. | 450
3 | 4.1 | Providing and laying in position cement concrete of specified grade excluding the cost of centering and shuttering - All work up to plinth level :
| 4.1.3 | 1:2:4 (1 cement : 2 coarse sand (zone-III) derived from natural sources : 4 graded stone aggregate 20 mm nominal size derived from natural sources) | Cum. | 78.27
4 | 2.28 | Surface dressing of the ground including removing vegetation and inequalities not exceeding 15 cm deep and disposal of rubbish, lead up to 50 m and lift up to 1.5 m.
| 2.28.1 | All kinds of soil | Sqm. | 450
5 | 4.3 | Centering and shuttering including strutting, propping etc. and removal of form work for :
| 4.3.1 | Foundations, footings, bases for columns. | Sqm. | 117.24
6 | 16.79 | Providing, laying, spreading and compacting graded stone aggregate (size range 53 mm to 0.075 mm ) to wet mix macadam (WMM) specification including premixing the material with water at OMC in for all leads & lifts, laying in uniform layers with mechanical paverfinisher in sub- base / base course on well prepared surface and compacting with vibratory roller of 8 to 10 tonne capacity to achievethe desired density, complete as per specifications and directions of Engineer-in-Charge | Cum. | 123.75
7 | 16.45 | Providing and fixing pre-moulded joint filler in expansion joints of RCC roads / CC pavements after making the joints dust free with high pressure air jet cleaners, all complete as per direction of the Engineer-in-Charge. (Pre-moulded joint fillers shall be made of bitumen hot sealing compound impregnated fibre board having impregnation more than 35%, conforming to IS:1838 for fibre board and IS: 1834 for hot sealing bitumen compound grade A.) | per cm depth per cm width per metre length | 120
8 | 2.6 | Earth work in excavation by mechanical means (Hydraulic excavator)/ manual means over areas (exceeding 30 cm in depth, 1.5 m in width as well as 10 sqm on plan) including getting out and disposal of excavated earth lead upto 50 m and lift upto 1.5 m, as directed by Engineer-incharge.
| 2.6.1 | All kinds of soil | Cum. | 35.012
9 | 2.25 | Filling available excavated earth (excluding rock) in trenches, plinth, sides of foundations etc. in layers not exceeding 20cm in depth, consolidating each deposited layer by ramming and watering, lead up to 50 m and lift upto 1.5 m. | Cum. | 25.736
10
Providing and laying in position cement concrete of specified grade excluding the cost of centering and shuttering - All work up to plinth level :
11 | 4.1.8 | 1:4:8 (1 Cement : 4 coarse sand (zone-III) derived from natural sources : 8 graded stone aggregate 40 mm nominal size derived from natural sources) | cum | 4.94
12 | 10.1 | Structural steel work in single section, fixed with or without connecting plate, including cutting, hoisting, fixing in position and applying a priming coat of approved steel primer all complete. | Kgs. | 562.77
13 | 10.16 | Steel work in built up tubular (round, square or rectangular hollow tubes etc.) trusses etc., including cutting, hoisting, fixing in position and applying a priming coat of approved steel primer, including welding and bolted with special shaped washers etc. complete.
| 10.16.1 | Hot finished welded type tubes | Kgs. | 750.76
14 | 16.1 | Preparation and consolidation of sub grade with power road roller of 8 to 12 tonne capacity after excavating earth to an average of 22.5 cm depth, dressing to camber and consolidating with road roller including making good the undulations etc. and re-rolling the sub grade and disposal of surplus earthwith lead upto 50 metres. | Sqm. | 37.5
15 | 16.79 | Providing, laying, spreading and compacting graded stone aggregate (size range 53 mm to 0.075 mm ) to wet mix macadam (WMM) specification including premixing the material with water at OMC in for all leads & lifts, laying in uniform layers with mechanical paverfinisher in sub- base / base course on well prepared surface and compacting with vibratory roller of 8 to 10 tonne capacity to achievethe desired density, complete as per specifications and directions of Engineer-in-Charge | Cum. | 8.438
16 | 5.1.2 | Providing and laying in position specified grade of reinforced cement concrete excluding the cost of centring, shuttering, finishing and reinforcement - All work upto plinth level : 1:1.5:3 (1 cement : 1.5 coarse sand (zone-III : 3 graded stone aggregate 20 mm nominal size). | Cum | 3.75
17 | 5.22 | Steel reinforcement for R.C.C. work including straightening, cutting, bending, placing in position and binding all complete upto plinth level. | Kg.
| 5.22.6 | Thermo-Mechanically Treated bars of grade Fe-500D or more |  | 254.82
18 | 16.45 | Providing and fixing pre-moulded joint filler in expansion joints of RCC roads / CC pavements after making the joints dust free with high pressure air jet cleaners, all complete as per direction of the Engineer-in-Charge. (Pre-moulded joint fillers shall be made of bitumen hot sealing compound impregnated fibre board having impregnation more than 35%, conforming to IS:1838 for fibre board and IS: 1834 for hot sealing bitumen compound grade A.) | per cm depth per cm width per metre length | 7.5
Non Sechdule item
20 | NS-01 | Fencing with barbed wire weighing 9.38 kg per 100 metres (minimum),between the two posts fixed post with G.I.binding wire tied to 6 mm bar nibs Payment to be made per metre cost of total length of barbed wire used. | m | 815.1
21 | NS-02 | Hot Dip galvanizing of MS pipe structure of fencing as per drawing. The zinc coating shall be minimum 610 gram per square meter as per IS: 209 | Nos | 44

## Analysis
Details of rate calculation of non-sechdule item
NS-01 Fencing with barbed wire weighing 9.38 kg per 100 metres (minimum),between the two posts fixed post with G.I.binding wire tied to 6 mm bar nibs Payment to be made per metre cost of total length of barbed wire used.
| Description | Unit | Quantity | Rate | Amount
Details of cost for 30m MATERIAL G.I. barbed wire 30x9 = 270m + 10x6.32 = 63m Total = 333m 333m @9.38kg/100m =31.24kg = 0.31q
1029 | Galvanised steel barbed wire | quintal | 0.31 | 5500 | 1705
2314 | Carriage of Barbed wire | tonne | 0.03 | 145.72 | 4.37
9999 | G.I. staples or binding wire | L.S. | 49.4 | 2.12 | 104.73
LABOUR
Labour for fixing costs in line, fixing and stretching wire
102 | Blacksmith 1st class | day | 0.5 | 645 | 322.5
103 | Blacksmith 2nd class | day | 0.5 | 784 | 392
| TOTAL |  |  |  | 2528.6
| Add GST on "X" (multiplying factor 0.1405) |  |  |  | 355.2683
| TOTAL |  |  |  | 2883.8683
| Add 15% CPOH |  |  |  | 432.5802
| TOTAL |  |  |  | 3316.4485
| Add Cess @ 1% |  |  |  | 28.8387
| TOTAL |  |  |  | 3345.2872
| Cost for 333m |  |  |  | 3345.2872
| Cost PER meter |  |  |  | 10.0459
| say |  |  |  | 10.05
8.5169