## Instruction
General Instruction to the Bidders for filling up this workbook of Price Schedules for Package Construction of Transit Camp at 765/400kV New Ahmedabad Substation
I | While filling up the worksheets following may please be observed :
| (i) | Fill up only green shaded cells.
| (ii) | Certain data type entries have been restricted, such as Numeric values or limits of numeric values.
| (iii) | Select only the options provided in pull down menus.
| (iv) | Do not link any cell of this work book with any other work book.
| (v) | Do not use copy & paste or cut & paste options for filling up the data.
| (vi) | Do not reformat any of the cell of the work book.
II | This Workbook consists of following worksheets :
Cover :
Opening page of the workbook.
Names of Bidder :
| ● | Select Sole Bidder or JV (Joint Venture) from the pull down menu. Do not leave this cell blank.
| ● | Select nos. of the JV Partners other than the Lead Partner from drop down menu.
| ● | In case of JV partners more than 2, enter details of 3rd & more partners along with details of 2nd partner.
| ● | Fill up names and address of the Sole Bidder and /or Joint Venture.
| ● | Fill up date in dd-mmm-yyyy format from drop down menu.
| ● | Click for Sch-1 given at the right top of the worksheet to go to Sch-1.
Sch -1 : (Abstract Of Cost)
| ● | Summary of all the Schedules shall be displayed automatically.
| ● | No cell is required to be filled in by the bidder in this worksheet.
Sch-2 (Schedule Items for Civil Works for FOR CONSTRUCTION OF TL STORE (50m x 10 m) FOR BANASKANTHA SUBSTATION ) :
| ● | Schedule Items: only % above/below DSR-2014 is to be filled up.
| ● | Total amount shall get calculated automatically.
Sch-3 (Non-Schedule Items for FOR CONSTRUCTION OF TL STORE (50m x 10 m) FOR BANASKANTHA SUBSTATION ) :
| ● | Non-Schedule Items: Fill up unit rates for all the items in numeric values greater than 0 (zero). If unit rate is left blank, the corresponding item shall be deemed to be included in the total price.
| ● | Total amount shall get calculated automatically.
| ● | The rate quoted shall be inclusive of the Service Tax.
Sch-4 (Schedule Items for CONSTRUCTION OF OPEN STORE YARD OF SIZE (110m x 40) m for BANASKANTHA SUBSTATION ) :
| ● | Schedule Items: only % above/below DSR-2014 is to be filled up.
| ● | Total amount shall get calculated automatically.
Sch-5 (Non-Schedule Items for CONSTRUCTION OF OPEN STORE YARD OF SIZE (110m x 40) m for BANASKANTHA SUBSTATION ) :
| ● | Non-Schedule Items: Fill up unit rates for all the items in numeric values greater than 0 (zero). If unit rate is left blank, the corresponding item shall be deemed to be included in the total price.
| ● | Total amount shall get calculated automatically.
| ● | The rate quoted shall be inclusive of the Service Tax.
Sch-6 ( INTERNAL ELECTRIFICATION WORKS OF 50x10 STORE SHED FOR BANASKANTHA SUBSTATION ) :
| ● | Fill up unit rates for all the items in numeric values greater than 0 (zero). If unit rate is left blank, the corresponding item shall be deemed to be included in the total price.
| ● | Total amount shall get calculated automatically.
| ● | The rate quoted shall be inclusive of the Service Tax.
Bid from 2nd Envelope :
| ● | Fill up ref. no. as bidder's ref no. of this letter.
| ● | This letter shall consider the net price as per Sch-3 .
| ● | Fill up names & Designation of the representatives of other JV partner(s) if the bidder is JV (Joint Venture) .
| ● | Fill up additional information as required.
* * *
Happy Bidding !

## Name of Bidder
Name of Package :
Construction of Transit Camp at 765/400kV New Ahmedabad Substation
Enter following details of the bidder
Specify type of Bidder [Select from drop down menu] | Individual Firm
Name of Sole Bidder [Individual Firm]
Address of Registered Office & Mobile Numbers | …….. …… ………. ……….
…….. …… ………. ……….
…….. …… ………. ……….
…….. …… ………. ……….
…….. …… ………. ……….
…….. …… ………. ……….
…….. …… ………. ……….
Printed Name
Designation
Date
Place

## BASICS
Name of Package : | Construction of Transit Camp at 765/400kV New Ahmedabad Substation
RFX No : | 5002005112
Specification No. : | WR2/NT/W-CIVIL/DOM/G01/26/02290
Completion Period | 12 Months

## Sch-3A PART-A (Sch-Civil)
पावर ग्रिड कारपोरेशन ऑफ इंडिया लिमिटेड
POWER GRID CORPORATION OF INDIA LTD.
WRTS-II,765kV Ahmedabad New Substation
BILL OF QUANTITIES FOR Construction of Transit Camp at 765/400kV New Ahmedabad Substation
Name of Package: Construction of Transit Camp at 765/400kV New Ahmedabad Substation
(SCHEDULE OF RATES AND PRICES)
Bidder’s Name and Address (Sole Bidder) : | [10 empty] | To:
Name : | [10 empty] | Contract Services
Address : | [10 empty] | Power Grid Corporation of India Ltd.,
Western Region Transmission syatem -II
Plot No. 54, Near Riya revati resort ,
Sama - savli road, vadodara-390008
Installation Charges- Schedule Items for Construction of Transit Camp at 765/400kV New Ahmedabad Substation
Sl. No. | Service Code | SAC | Whether SAC in column ‘3’ is confirmed. If not indicate applicable the SAC # | Rate of GST applicable ( in %) |  | Description (DSR'23 Items- Civil Works) |  | Unit | Quantity | Unit Erection Charges | Deduction of GST factor considered in DSR | Unit Erection Charges excluding GST | Total Erection Charges excl GST | Total Tax GST @ 18% | Total Erection Charges incl. GST
(Service Accounting Codes)
1 | 2 | 3 | 4 | 5 | 6 | 7 |  | 8 | 9 | 10 | 11 | 12 | 13 | 14 | 15
PART -A : Schedule Items as per DSR 2023 (Civil works)
1 | 120000024 | 995428 |  | 18% |  | 1.1 | Carriage of materials by mechanical transport including loading, unloading and stacking | CuM | 78.68 | 217.55 | 0.18 | 184.3644 | 14505.7915 | 2611.0425 | 17116.834
[6 empty] | 1.1.2 | EARTH upto 1.00 km.
2 | 120000349 | 995433 |  | 18% |  | 2.8 | Earth work in excavtion by mechanical means (Hydraulic excavator) /manual means in foundation trenches or drains (not exceeding 1.5 mtr. In width or 10 sqm on plan) including dressing of sides and ramming of bottoms lift up to 1.5 mtr. Including getting out the excavated soil and disposal of surplus excavated soil as directed within a lead of 50 mtr. | CuM | 526.44 | 260.3 | 0.18 | 220.5932 | 116129.0949 | 20903.2371 | 137032.332
[6 empty] | 2.8.1 | All kind of soil
3 | 120000354 | 995433 |  | 18% |  | 2.10 | Excavating trenches of required width for pipes, cables, etc including excavation for sockets, and dressing of sides, ramming of bottoms, depth upto 1.5 m including getting out the excavated soil, and then returning the soil as required, in layers not exceeding 20 cms in depth including consolidating each deposited layer by ramming, watering etc and disposing of the suplus excavated soil as directed, within a lead of 50m: | Mtrs | 70 | 352.15 | 0.18 | 298.4322 | 20890.2542 | 3760.2458 | 24650.5
[6 empty] | 2.10.1 | All kinds of soil.
[6 empty] | 2.10.1.2 | Pipes, cables etc exceeding 80 mm dia but not exceeding 300mm dia
4 | 120000391 | 995433 |  | 18% |  | 2.25 | Filling available excavated earth (excluding rock) in trenches, plinth, sides, of the foundation etc. in layers not exceeding 20 cms in depth, consolidating each deposited layer by ramming and watering, lead upto 50 mtrs and lift upto 1.5 mtrs. | CuM | 471.16 | 196 | 0.18 | 166.1017 | 78260.4746 | 14086.8854 | 92347.36
5 | 120000392 | 995433 |  | 18% |  | 2.26 | Extra for every additional lift of 1.5 m or part thereof in excavation/banking excavated or stacked materials. | CuM | 116.41 | 126.8 | 0.18 | 107.4576 | 12509.1424 | 2251.6456 | 14760.788
[6 empty] | 2.26.1 | All kinds of Soil
6 | 120000407 | 995433 |  | 18% |  | 2.34 | Supplying chemical emulsion in sealed containers including delivery as specified | Litre | 90 | 234.75 | 0.18 | 198.9407 | 17904.661 | 3222.839 | 21127.5
[6 empty] | 2.34.1 | Chloropyriphos/Lindane emulsifiable concentrate of 20%
7 | 120000442 | 995454 |  | 18% |  | 4.1 | Providing and laying in position cement concrete of specified grade excluding the cost of centring and shuttering : All works upto plinth level. | CuM | 66.22 | 6812 | 0.18 | 5772.8814 | 382280.2034 | 68810.4366 | 451090.64
[6 empty] | 4.1.8 | 1:4:8 (1 cement : 4 coarse sand : 8 graded stone aggregate 40 mm nominal size)
8 | 120000450 | 995454 |  | 18% |  | 4.2 | Providing and laying cement concrete in retaining walls, return walls, walls (any thickness) including attached pilasters, columns, piers, abutments, pillars, posts, struts, buttresses, string or lacing courses, parapets, coping, bed blocks, anchor blocks, plain window sills, fillets,sunken floor,etc., up to floor five level, excluding the cost of centering,shuttering and finishing : | CuM | 10.67 | 9895.2 | 0.18 | 8385.7627 | 89476.0881 | 16105.6959 | 105581.784
[6 empty] | 4.2.3 | 1:2:4 (1 Cement : 2 coarse sand : 4 graded stone aggregate 20mm nominal size)
9 (A) | 120000456 | 995457 |  | 18% |  | 4.3 | Centering and shuttering including strutting, propping etc. and removalof form work for : | SqM | 76.228 | 392.15 | 0.18 | 332.3305 | 25332.89 | 4559.9202 | 29892.8102
[6 empty] | 4.3.1 | Foundations, footings, bases for columns | 8: Sqm
10 (B) | 120000470 | 995458 |  | 18% |  | 4.10 | Providing and laying damp-proof course 40mm thick with cement concrete 1:2:4 (1 cement : 2 coarse sand (zone-III) derived from natural sources : 4 graded stone aggregate 12.5mm nominal size derived from natural sources) | SqM | 5.52 | 410.85 | 0.18 | 348.178 | 1921.9424 | 345.9496 | 2267.892
11 | 120000477 | 995454 |  | 18% |  | 4.17 | Making plinth protection 50mm thick of cement concrete 1:3:6 (1 cement : 3 coarse sand : 6 graded stone aggregate 20 mm nominal size) over 75mm thick bed of dry brick ballast 40 mm nominal size, well rammed and consolidated and grouted with fine sand, including necessary excavation, levelling & dressing & finishing the top smooth. | SqM | 37.62 | 749.3 | 0.18 | 635 | 23888.7 | 4299.966 | 28188.666
12 |  |  |  | 0% |  | 5.9 | Centring and shuttering including strutting propping etc. and removal of form for :
A | 120000499 | 995457 |  | 18% |  | 5.9.1 | Foundations, footings, bases of columns etc. for mass concrete. | SqM | 56.4 | 392.15 | 0.18 | 332.3305 | 18743.4407 | 3373.8193 | 22117.26
B | 120000500 | 995457 |  | 18% |  | 5.9.2 | Walls (any thickness) including attached pilasters, buttresses, plinth & string courses etc. | SqM | 49.1 | 842.5 | 0.18 | 713.9831 | 35056.5678 | 6310.1822 | 41366.75
C | 120000501 | 995457 |  | 18% |  | 5.9.3 | Suspended floors, roofs, landings, balconies and access platform | SqM | 289.56 | 927.25 | 0.18 | 785.8051 | 227537.7203 | 40956.7897 | 268494.51
E | 120000503 | 995457 |  | 18% |  | 5.9.5 | Lintels, beams, plinth beams, girders, bressumers & cantilevers | SqM | 310.45 | 736.4 | 0.18 | 624.0678 | 193741.8475 | 34873.5325 | 228615.38
F | 120000504 | 995457 |  | 18% |  | 5.9.6 | Columns, pillars, piers abutments posts & struts | SqM | 244.97 | 961.3 | 0.18 | 814.661 | 199567.5093 | 35922.1517 | 235489.661
G | 120000505 | 995457 |  | 18% |  | 5.9.7 | Stairs, (excluding landings) except spiral-staircases | Sqm | 14.88 | 764.95 | 0.18 | 648.2627 | 9646.1492 | 1736.3068 | 11382.456
I | 120000518 | 995457 |  | 18% |  | 5.9.19 | Weather shade, chajjas, corbels etc. including edges. | SqM | 17.35 | 951.1 | 0.18 | 806.0169 | 13984.3941 | 2517.1909 | 16501.585
13 | [5 empty] | 5.22 | Steel reinforcement for R.C.C. work including straightening, cutting, bending, placing in position and binding all complete up to plinth level.
| 120003443 | 995454 |  | 18% |  | 5.22.6 | Thermo-Mechanically Treated bars of grade FE-500D or more. | Kg | 5613.09 | 107.85 | 0.18 | 91.3983 | 513026.9123 | 92344.8442 | 605371.7565
14 | [5 empty] | 5.22A | Steel reinforcement for R.C.C. work including straightening, cutting, bending, placing in position and binding all complete above plinth level.
| 120000549 | 995454 |  | 18% |  | 5.22A.6 | Thermo-Mechanically Treated bars of grade FE-500D or more. | Kg | 10536.58 | 107.85 | 0.18 | 91.3983 | 963025.5534 | 173344.5996 | 1136370.153
15 | [5 empty] | 5.33 | Providing and laying in position ready mixed or site batched design mix cement concrete for reinforced cement concrete work; using coarse aggregate and fine aggregate derived from natural sources, Portland Pozzolana / Ordinary Portland /Portland Slag cement, admixtures in recommended proportions as per IS: 9103 to accelerate / retard setting of concrete, to improve durability and workability without impairing strength; including pumping of concrete to site of laying, curing, carriage for all leads; but excluding the cost of centering, shuttering, finishing and reinforcement as per direction of the engineer-in-charge; for the following grades of concrete. Note: Extra cement up to 10% of the minimum specified cement content in design mix shall be payable separately. In case the cement content in design mix is more than 1.10 times of the specified minimum cement content, the contractor shall have discretion to either re-design the mix or bear the cost of extra cement
[6 empty] | 5.33.1 | All works upto plinth leve
A | 120003380 | 995421 |  | 18% |  | 5.33.1.1 | Concrete of M25 grade with minimum cement content of 330 kg /cum | Cum | 97.14 | 9504.75 | 0.18 | 8054.8729 | 782450.3517 | 140841.0633 | 923291.415
B | 120003382 | 995421 |  | 18% |  | 5.33.2.1 | Concrete of M25 grade with minimum cement content of 330 kg /cum | Cum | 73 | 9860.4 | 0.18 | 8356.2712 | 610007.7966 | 109801.4034 | 719809.2
16 | 120000568 | 995454 |  | 18% |  | 5.35 | Add for using extra cement in the items of design mix over and above the specified cement content therein | Quintal | 85.07 | 733.5 | 0.18 | 621.6102 | 52880.3771 | 9518.4679 | 62398.845
17 | [5 empty] | 6.1 | Brick work with common burnt clay F .P .S. (non modular) bricks of class designation 7.5 in foundation and plinth in:
| 120000601 | 995456 |  | 18% |  | 6.1.2 | Cement mortar 1:6 (1 cement : 6 coarse sand) | Cum | 2.89 | 7132.25 | 0.18 | 6044.2797 | 17467.9682 | 3144.2343 | 20612.2025
18 | [5 empty] | 6.4 | Brick work with common burnt clay F.P.S. (non modular) bricks of class designation 7.5 in superstructure above plinth level up to floor V level in all shapes and sizes in :
| 120000607 | 995456 |  | 18% |  | 6.4.2 | Cement mortar 1:6 (1 cement : 6 coarse sand) | Cum | 87.87 | 9105.95 | 0.18 | 7716.9068 | 678084.5987 | 122055.2278 | 800139.8265
19 | [5 empty] | 6.13 | Half brick masonry with common burnt clay F .P .S. (non modular) bricks of class designation 7.5 in superstructure above plinth level up to floor V level.
| 120000618 | 995456 |  | 18% |  | 6.13.2 | Cement mortar 1:4 (1 cement :4 coarse sand) | Sqm | 99.16 | 1123.8 | 0.18 | 952.3729 | 94437.2949 | 16998.7131 | 111436.008
20 | 120000620 | 995456 |  | 18% |  | 6.15 | Extra for providing and placing in position 2 Nos 6mm dia. M.S. bars at every third course of half brick masonry . | SqM | 99.16 | 104.8 | 0.18 | 88.8136 | 8806.7525 | 1585.2155 | 10391.968
21 | [5 empty] | 8.2 | Providing and fixing 18 mm thick gang saw cut, mirror polished, premoulded and prepolished, machine cut for kitchen platforms, vanity counters, window sills, facias and similar locations of required size, approved shade, colour and texture laid over 20 mm thick base cement mortar 1:4 (1 cement : 4 coarse sand), joints treated with white cement, mixed with matching pigment, epoxy touch ups, including rubbing, curing, moulding and polishing of edges to give high gloss finish etc. complete at all levels
[6 empty] | 8.2.2 | Granite stone slab of colour black, Cherry/Ruby red
A | 120000738 | 995474 |  | 18% |  | 8.2.2.1 | Area of slab upto 0.50 sqm | Sqm | 31.7 | 5413.5 | 0.18 | 4587.7119 | 145430.4661 | 26177.4839 | 171607.95
B | 120000739 | 995474 |  | 18% |  | 8.2.2.2 | Area of slab over 0.50 sqm | Sqm | 31.96 | 5136.3 | 0.18 | 4352.7966 | 139115.3797 | 25040.7683 | 164156.148
22 | 120000743 | 995474 |  | 18% |  | 8.5 | Extra for providing opening of required size & shape for wash basin/ kitchen sink in kitchen platform, vanity counter and similar location in marble/ Granite/ stone work, including necessary holes for pillar taps etc. including moulding, rubbing and polishing of cut edges etc. complete. | Each | 1 | 978.7 | 0.18 | 829.4068 | 829.4068 | 149.2932 | 978.7
23 | 130000870 | 995419 |  | 18% |  | 8.31 | 8.31 Providing and fixing Ist quality ceramic glazed wall tiles conforming to IS: 15622 (thickness to be specified by the manufacturer), of approved make, in all colours, shades except burgundy, bottle green, black of any size as approved by Engineer-in-Charge, in skirting, risers of steps and dados, over 12 mm thick bed of cement mortar 1:3 (1 cement : 3 coarse sand) and jointing with grey cement slurry @ 3.3kg per sqm, including pointing in white cement mixed with pigment of matching shade complete. | SqM | 103.38 | 1267.95 | 0.18 | 1074.5339 | 111085.3144 | 19995.3566 | 131080.671
24 | 120000806 | 995476 |  | 18% |  | 9.18 | Providing and fixing Pre-laminated flat pressed 3 layer (medium density) particle board or graded wood particle board IS : 3087 marked, with one side decorative and other side balancing lamination Grade I, Type II exterior grade IS : 12823 marked, in shelves with screws and fittings wherever required, edge
[6 empty] | 9.18.1 | 18 mm thick | Sqm | 11.43 | 1245.75 | 0.18 | 1055.7203 | 12066.8835 | 2172.039 | 14238.9225
25 | 120000811 | 995476 |  | 18% |  | 9.21 | Providing & fixing ISI marked flush doors shutters conforming to IS 2202 (Part-1) non decorative type, core of block board construction with frame of Ist class hard wood and well matched commercial 3 ply veneering with vertical grains or cross bands & face veneers on both faces of shutters : | SqM | 26.1 | 2392.65 | 0.18 | 2027.6695 | 52922.1737 | 9525.9913 | 62448.165
[6 empty] | 9.21.1 | 35 mm thick including ISI marked Stainless steel butt hinges with necessary screws.
26 | 120000815 | 995476 |  | 18% |  | 9.23 | Extra for providing lipping with 2nd class teak wood battens 25 mm minimum depth on all edges of flush door shutters (over all area of door shutter to be measured). | SqM | 26.1 | 462.35 | 0.18 | 391.822 | 10226.5551 | 1840.7799 | 12067.335
27 | 120000867 | 995476 |  | 18% |  | 9.46 | Providning and fixing curtain rods of 1.25 mm thick chromium plated brass plate,with two chromium plated brass brackets fixed with C.P. brass screws and wooden plugs etc, wherever necessary complete: | Metre | 41.6 | 525.55 | 0.18 | 445.3814 | 18527.8644 | 3335.0156 | 21862.88
[6 empty] | 9.46.3 | 25 mm dia.
28 | [5 empty] | 9.48 | Providing and fixing M.S. grills of required pattern in frames of windows etc. with M.S. flats, square or round bars etc. including priming coat with approved steel primer all complete.
| 120000867 | 995476 |  | 18% |  | 9.48.2 | Fixed to openings /wooden frames with rawl plugs screws etc | KG | 700.74 | 238.35 | 0.18 | 201.9915 | 141543.5415 | 25477.8375 | 167021.379
29 | [5 empty] | 9.90 | Providing and fixing special quality chromium plated brass cupboard locks with six levers of approved quality including necessary screws etc. complete.
| 120000968 | 995476 |  | 18% |  | 9.90.2 | Size 50 mm | Each | 4 | 333.95 | 0.18 | 283.0085 | 1132.0339 | 203.7661 | 1335.8
30 | [5 empty] | 9.92 | Providing and fixing chromium plated brass handles with necessary screws etc. complete:
A | 120000972 | 995476 |  | 18% |  | 9.92.1 | 125 mm | Each | 14 | 231.05 | 0.18 | 195.8051 | 2741.2712 | 493.4288 | 3234.7
B | 120000974 | 995476 |  | 18% |  | 9.92.3 | 75 mm | Each | 30 | 176.4 | 0.18 | 149.4915 | 4484.7458 | 807.2542 | 5292
31 |  |  |  | 0% |  | 9.96 | Providing and fixing aluminium sliding door bolts ISI marked anodised (anodic coating not less than grade AC 10 as per IS:1868) transparent or dyed to required colour or shade with nuts and screws etc. complete.
A | 120000987 | 995476 |  | 18% |  | 9.96.1 | 300 x 16 mm | Each | 30 | 303.25 | 0.18 | 256.9915 | 7709.7458 | 1387.7542 | 9097.5
B | 120000988 | 995476 |  | 18% |  | 9.96.2 | 250 x 16 mm | Each | 14 | 260.6 | 0.18 | 220.8475 | 3091.8644 | 556.5356 | 3648.4
32 | [5 empty] | 9.97 | Providing and fixing aluminium tower bolts ISI marked anodised (anodic coating not less than grade AC 10 as per IS:1868) transparent or dyed to required colour or shade with necessary screws etc. complete
| 120000990 | 995476 |  | 18% |  | 9.97.2 | 250 X 10 mm | Each | 15 | 115.15 | 0.18 | 97.5847 | 1463.7712 | 263.4788 | 1727.25
| 120000992 | 995476 |  | 18% |  | 9.97.4 | 150 X 10 mm | Each | 7 | 82.55 | 0.18 | 69.9576 | 489.7034 | 88.1466 | 577.85
33 | 120000996 | 995476 |  | 18% |  | 9.100 | Providing and fixing aluminium handles, ISI marked, anodised (anodic coating not less than grade AC 10 as per IS : 1868) transparent or dyed to required colour or shade, with necessary screws etc. complete : | Each | 20 | 66.25 | 0.18 | 56.1441 | 1122.8814 | 202.1186 | 1325
[6 empty] | 9.100.1 | 125 mm
34 | 120001000 | 995476 |  | 18% |  | 9.101 | Providing and fixing aluminium hanging floor door stopper ISI marked anodised (anodic coating not less than grade AC 10 as per IS:1868) transparent or dyed to required colour & shade with necessary screws etc. complete | Each | 15 | 72.35 | 0.18 | 61.3136 | 919.7034 | 165.5466 | 1085.25
[6 empty] | 9.101.2 | Twin rubber stopper
35 | [5 empty] | 9.114 | Providing and fixing magnetic catcher of approved quality in cupboard / ward robe shutters, including fixing with necessary screws etc. complete.
| 120001019 | 995476 |  | 18% |  | 9.114.1 | Triple strip vertical type | Each | 8 | 52.5 | 0.18 | 44.4915 | 355.9322 | 64.0678 | 420
36 | 120001028 | 995476 |  | 18% |  | 9.119 | Providing and fixing factory made P.V.C. door frame of size 50x47 mm with a wall thickness of 5 mm, made out of extruded 5mm rigid PVC foam sheet, mitred at corners and joined with 2 Nos of 150 mm long brackets of 15x15 mm M.S. square tube, the vertical door frame profiles to be reinforced with 19x19 mm M.S. square tube of 19 gauge, EPDM rubber gasket weather seal to be provided through out the frame. The door frame to be fixed to the wall using M.S. screws of 65/100 mm size, complete as per manufacturer’s specification and direction of Engineer-in-Charge. | Metre | 35.7 | 492.7 | 0.18 | 417.5424 | 14906.2627 | 2683.1273 | 17589.39
37 | 120001036 | 995476 |  | 18% |  | 9.124 | Providing and fixing factory made PVC door shutter made of solid PVC foam profile.of thickness 5 mm.and 15mm at edges integrally extruded for vertical style and horizontal (top /bottom/lock) rails of minimum cross section of 70mmx28mm, of shape and design as per manufactuureer's specification having homogenous fine cellular structure and smooth inttegral outer skin, inserted with G.I. 'C" section/rectangular tube profile of minimum 0.30 mm thickness with 120 gsm coating as stiffeners as per manufacture specifications mitred cut joint style and rails provided with telescopic polymeric 'L: corners ar joint together using solvent adhesive and strenghtened with fully threaaded stainless steel screw (of required size) through reinforced stiffener with paneling of specified solid foam PVC board/high pressure laminate of required thickness and of approved design and shed (matching the style and rails.) secured within styles and rails with specially designed solid foam PVC moulded beadings of required size using PVC solvent adhesive/cement. The finshed door shutter including SS hardware, 1no. SS sliding bolt 200x10mm, 1no. SS tower bolt 200x10mm and 2 nos. ss handle 125mm, shall be fixed to frame with 3 nos. stainless steel hinges of minimum size 100x58x1.9 mm and stainless steel screws of rewuired size complete as per direction of the Engineer-in-charge.(Cost oa above hardware is inclusive in rates) | SqM | 13.23 | 4138.35 | 0.18 | 3507.0763 | 46398.6191 | 8351.7514 | 54750.3705
[6 empty] | 9.124.2 | 5mm thick soild foam PVC panel of required size moulded/extruded beading of appropriate design shape and size as per manufactur's specification( to secure the panel insert tight in place within the style and rails of shutter) matching the colour and shade of shutter frame. Decorative type.
38 | [5 empty] | 9.127 | Providing & Fixing decorative high pressure laminated sheet of plain / wood grain in gloss / matt/ suede finish with high density protective surface layer and reverse side of adhesive bonding quality conforming to IS : 2046 Type S, including cost of adhesive of approved quality.
| 120001046 | 995476 |  | 18% |  | 9.127.1 | 1.5 mm thick |  | 52.2 | 1045.95 | 0.18 | 886.3983 | 46269.9915 | 8328.5985 | 54598.59
39 | 120001135 | 995476 |  | 18% |  | 10.14 | Providing and fixing pressed steel door frames conforming to IS:4351 manufactured from commercial mild steel of 1.60 mm thickness including hinges, jamb, lock jamb, bead and if required angle threshold of mild steel angle of section 50x25 mm or base ties of 1.60mm, pressed mild steel welded or rigidly fixed together by mechanical means, including MS pressed butt hinges 2.5mm thick with mortar guards lock strike plate and shock absorbers as specified and applying a coat of approved steel primer after pre-treatment of surface as directed by the engineer in charge. | Metre | 46.95 | 583.30 | 0.18 | 494.322 | 23208.4195 | 4177.5155 | 27385.935
[6 empty] | 10.14.1 | Profile B
[6 empty] | 10.14.1.1 | Fixing with adjustable lugs with split end tail to each jamb
40 | 120001147 | 995476 |  | 18% |  | 10.18 | Providing and fixing circular/ Hexagonal cast iron or M.S. sheet box for ceiling fan clamp, of internal dia 140 mm, 73 mm height, top lid of 1.5 mm thick M.S. sheet with its top surface hacked for proper bonding, top lid shall be screwed into the cast iron/ M.S. sheet box by means of 3.3 mm dia round headed screws, one lock at the corners. Clamp shall be made of 12 mm dia M.S. bar bent to shape as per standard drawing. | Each | 13 | 220.65 | 0.18 | 186.9915 | 2430.8898 | 437.5602 | 2868.45
41 | 120001153 | 995476 |  | 18% |  | 10.25 | Steel work welded in built up sections / framed work including cutting, hoisting, fixing in position and applying a priming coat of approved steel primer using structural steel etc as required | Kgs. | 74.76 | 172.60 | 0.18 | 146.2712 | 10935.2339 | 1968.3421 | 12903.576
[6 empty] | 10.25.2 | In gratings, frames, guard bars, ladders, railings, brackets, gates and similar works.
42 | 120001162 | 995476 |  | 18% |  | 10.28 | Providing and fixing stainless steel ( Grade 304) railing made of Hollow tubes, channels, plates etc., including welding, grinding, buffing, polishing and making curvature (wherever required) and fitting the same with necessary stainless steel nuts and bolts complete, i/c fixing the railing with necessary accessories & stainless steel dash fasteners , stainless steel bolts etc., of required size, on the top of the floor or the side of waist slab with suitable arrangement as per approval of Engineer-incharge, (for payment purpose only weight of stainless steel members shall be considered excluding fixing accessories such as nuts, bolts, fasteners etc.) | KG | 289.3 | 772.4 | 0.18 | 654.5763 | 189368.9153 | 34086.4047 | 223455.32
43 | 120001249 | 995474 |  | 18% |  | 11.40 | Providing and laying rectified Glazed Ceramic floor tiles of size 300x300 mm or more (thickness to be specified by the manufacturer), of 1st quality conforming to IS : 15622, of approved make, in all colours, shades, except White, Ivory, Grey, Fume Red Brown, laid on 20 mm thick Cement Mortar 1:4 (1 Cement : 4 Coarse sand), jointing with grey cement slurry @ 3.3 kg/ sqm including pointing the joints with white cement and matching pigments etc., complete. | SqM | 21.14 | 1439.40 | 0.18 | 1219.8305 | 25787.2169 | 4641.6991 | 30428.916
44 | [5 empty] | 11.41 | Providing and laying vitrified floor tiles in different sizes (thickness to be specified by the manufacturer) with water absorption less than 0.08% and conforming to IS: 15622, of approved make, in all colours and shades, laid on 20mm thick cement mortar 1:4 (1 cement : 4 coarse sand), jointing with grey cement slurry @ 3.3 kg/ sqm including grouting the joints with white cement and matching pigments etc., complete.
| 120001251 | 995474 |  | 18% |  | 11.41.2 | Size of Tile 600x600 mm | Sqm | 194.02 | 1553.45 | 0.18 | 1316.4831 | 255424.0415 | 45976.3275 | 301400.369
45 | [5 empty] | 11.46 | Providing and laying Vitrified tiles in different sizes (thickness to be specified by manufacturer), with water absorption less than 0.08 % and conforming to I.S. 15622, of approved make, in all colours & shade, in skirting, riser of steps, over 12 mm thick bed of cement mortar 1:3 (1 cement: 3 coarse sand), jointing with grey cement slurry @ 3.3 kg/ sqm including grouting the joint with white cement & matching pigments etc. complete
| 120001259 | 995474 |  | 18% |  | 11.46.2 | Size of Tile 600x600 mm | Sqm | 26.83 | 1623.05 | 0.18 | 1375.4661 | 36903.7555 | 6642.676 | 43546.4315
46 | 120001318 | 995453 |  | 18% |  | 12.21 | Providing gola 75 X 75 mm in cement concrete 1:2:4 ( 1 cement : 2 coarse sand : 4 stone aggregate 10 mm and down gauge) including finishing with cement mortar 1: 3 ( 1 cement : 3 fine sand) as per standard design: | Metre | 60 | 305.15 | 0.18 | 258.6017 | 15516.1017 | 2792.8983 | 18309
[6 empty] | 12.21.1 | In 75 X 75 mm deep chase
47 | [5 empty] | 12.41 | Providing and fixing on wall face unplasticised Rigid PVC rain water pipes conforming to IS : 13592 Type A, including jointing with seal ring conforming to IS : 5382, leaving 10 mm gap for thermal expansion, (i) Single socketed pipes
| 120001351 | 995453 |  | 18% |  | 12.41.2 | 110 mm diameter | Meter | 25.8 | 377.40 | 0.18 | 319.8305 | 8251.6271 | 1485.2929 | 9736.92
48 | [5 empty] | 12.42.5 | Bend 87.5
| 120001361 | 995453 |  | 18% |  | 12.42.5.2 | 110 mm bend | Each | 4 | 150.35 | 0.18 | 127.4153 | 509.661 | 91.739 | 601.4
49 | [5 empty] | 12.42.6 | Shoe (Plain)
| 120001363 | 995453 |  | 18% |  | 12.42.6.2 | 110 mm shoe | Each | 4 | 131.85 | 0.18 | 111.7373 | 446.9492 | 80.4508 | 527.4
50 | 120001406 | 995472 |  | 18% |  | 13.4 | 12 mm cement plaster of mix : | SqM | 237.54 | 343.65 | 0.18 | 291.2288 | 69178.4924 | 12452.1286 | 81630.621
[6 empty] | 13.4.2 | 1:6 (1 cement : 6 coarse sand).
51 | 120001408 | 995472 |  | 18% |  | 13.5 | 15 mm cement plaster on rough side of single or half brick masonry wall of mix : | SqM | 326 | 395.35 | 0.18 | 335.0424 | 109223.8136 | 19660.2864 | 128884.1
[6 empty] | 13.5.2 | 1:6 ( 1 cement : 6 coarse sand)
52 | 120001418 | 995472 |  | 18% |  | 13.11 | 18 mm cement plaster in two coats under layer 12 mm thick cement plaster 1:5 (1 cement : 5 coarse sand) finished with a top layer 6 mm thick cement plaster 1:6 (1 cement : 6 fine sand) | Sqm | 542.6 | 518.55 | 0.18 | 439.4492 | 238445.1102 | 42920.1198 | 281365.23
53 | 120001423 | 995472 |  | 18% |  | 13.16 | 6 mm cement plaster of mix : | SqM | 250.95 | 300.45 | 0.18 | 254.6186 | 63896.5487 | 11501.3788 | 75397.9275
[6 empty] | 13.16.1 | 1:3 (1 cement : 3 fine sand)
54 | 120001466 | 995473 |  | 18% |  | 13.46 | Finishing walss with Acrylic Smooth Exterior Paint of required shade: | SqM | 542.6 | 160.60 | 0.18 | 136.1017 | 73848.7797 | 13292.7803 | 87141.56
[6 empty] | 13.46.1 | New Work (Two or more coat applied @ 1.67 ltr/ 10 sqm over and including priming coat of exterior primier applied @ 0.9 lit/10 sqm)
55 | 120001490 | 995473 |  | 18% |  | 13.62 | Painting with synthetic enamel paint of approved brand and manufacture to give an even shade : | SqM | 25.56 | 226.25 | 0.18 | 191.7373 | 4900.8051 | 882.1449 | 5782.95
[6 empty] | 13.62.1 | Two or more coats on new work an under coat of suitable shade with ordinary paint of approved brand and manufacture
56 | 120001511 | 995473 |  | 18% |  | 13.80 | Providing and applying white cement based putty of average thickness 1 mm, of approved brand and manufacturer, over the plastered wall surface to prepare the surface even and smooth complete. | SqM | 815.09 | 156.05 | 0.18 | 132.2458 | 107792.1987 | 19402.5958 | 127194.7945
57 | [5 empty] | 13.83 | Wall painting with premium acrylic emulsion paint of interior grade, having VOC (Volatile Organic Compound ) content less than 50 grams/ litre of approved brand and manufacture, including applying additional coats wherever required to achieve even shade and colour.
| 120001517 | 995473 |  | 18% |  | 13.83.2 | Two coats | Sqm | 815.09 | 142.80 | 0.18 | 121.0169 | 98639.7051 | 17755.1469 | 116394.852
58 | 120001868 | 995478 |  | 18% |  | 17.1 | Providing and fixing water closet Squatting pan (Indian WC type) with 100 mm sand cast iron P or S trap, 10 litres low level white PVC flushing cistern including flush pipe with manually controlled device (handle lever) confirming to IS 7231 with all fittings and fixtures complete including, cutting and making good the walls and floors wherever required. | Each | 1 | 6767.40 | 0.18 | 5735.0847 | 5735.0847 | 1032.3153 | 6767.4
[6 empty] | 17.1.1 | White vitreous china Orissa pattern WC pan of size 580 mm x 440 mm with integral type foot rest,
59 | [5 empty] | 17.2 | Providing and fixing white vitreous china pedestal type water closet (European type W.C.. pan) with seat & lid,10 litre low level level white P.V.C. flushing cistern including flush pipe with manually controlled device (handle liver) confirming to IS 7231 , with all fitting and fixture complete including cuttings and making good the walls and floor wherever required.
| 120001887 | 995478 |  | 18% |  | 17.2.1 | W.C pan with ISI marked white solid plastic seat and lid. | Each | 6 | 6515.55 | 0.18 | 5521.6525 | 33129.9153 | 5963.3847 | 39093.3
60 | 120001889 | 995478 |  | 18% |  | 17.7 | Providing and fixing wash basin with C.I. brackets, 15 mm C.P . Brass pillar taps, 32 mm C.P . brass waste of standard pattern, including painting of fittings and brackets, cutting and making good the walls wherever require: | Each | 8 | 2226.35 | 0.18 | 1886.7373 | 15093.8983 | 2716.9017 | 17810.8
[6 empty] | 17.7.2 | White Vitreous China Wash basin size 630x450 mm with a single 15 mm C.P. brass pillar tap
61 | [5 empty] | 17.10 | Providing and fixing stainless steel A ISI 304(18/8) kitchen sink as per IS:13983 with CI brackets and stainless steel plug 40 mm, including painting of fittings & brackets cutting and making good the walls wherever required
[6 empty] | 17.10.1 | Kitchen sink with drain board
| 120001899 | 995478 |  | 18% |  | 17.10.1.4 | Size 510 x 1040 bowl depth 178 mm | Each | 1 | 6917.20 | 0.18 | 5862.0339 | 5862.0339 | 1055.1661 | 6917.2
62 | 120001935 | 995478 |  | 18% |  | 17.28 | Providing and fixing PVC waste pipe for sink or wash basin including PVC waste fittings complete | Each | 9 | 116.70 | 0.18 | 98.8983 | 890.0847 | 160.2153 | 1050.3
[6 empty] | 17.28.1 | Semi Rigid pipe
[6 empty] | 17.28.1.2 | 40 mm dia
63 | 120001941 | 995478 |  | 18% |  | 17.31 | Providing and fixing 600x450 mm beveled edge mirror of superior glass (of approved quality) complete with 6 mm thick hard board ground fixed to wooden cleats with C.P. brass screws and washers complete. | Each | 8 | 1607.95 | 0.18 | 1362.6695 | 10901.3559 | 1962.2441 | 12863.6
64 | 120001946 | 995478 |  | 18% |  | 17.33 | Providing and fixing 600x120x5 mm glass shelf with edges round off, supported on anodised aluminium angle frame with C.P . Brass brackets and guard rail complete fixed with 40 mm long screws, rawl plugs etc., complete. | Each | 6 | 1083.5 | 0.18 | 918.2203 | 5509.322 | 991.678 | 6501
65 | 120001947 | 995478 |  | 18% |  | 17.34 | Providing and fixing toilet paper holder : | Each | 6 | 803.70 | 0.18 | 681.1017 | 4086.6102 | 735.5898 | 4822.2
[6 empty] | 17.34.1 | C.P. brass
66 | [5 empty] | 17.69 | Providing and fixing PTMT Waste Coupling for wash basin and sink,of approved quality and colour.
| 120002049 | 995478 |  | 18% |  | 17.69.2 | Waste coupling 38 mm dia of 83 mm length and 77mm breadth, weighing not less than 60 gms | Each | 9 | 122.40 | 0.18 | 103.7288 | 933.5593 | 168.0407 | 1101.6
67 | 120002050 | 995478 |  | 18% |  | 17.70 | Providing and fixing PTMT Bottle trap for wash basin and sink | Each | 8 | 367.10 | 0.18 | 311.1017 | 2488.8136 | 447.9864 | 2936.8
[6 empty] | 17.70.1 | Bottle trap 31 mm single piece moulded with height of 270 mm, effective length of tail pipe 260 mm from the centre of the waste coupling 77 mm breadth with 25 mm minimum water seal, weighing not less than 260 gms.
68 | 120002052 | 995478 |  | 18% |  | 17.71 | Providing and fixing PTMT liquid soap container 109 mm wide, 125 mm high and 112 mm distance from wall of standard shape with bracket of the same materials with snap fittings of approved quality and colour, weighing not less than 105 gms. | Each | 8 | 168.35 | 0.18 | 142.6695 | 1141.3559 | 205.4441 | 1346.8
69 | 120002053 | 995478 |  | 18% |  | 17.72 | Providing and fixing PTMT towel ring trapezoidal shape 215 mm long, 200 mm wide with minimum distances of 37 mm from wall face with concealed fittings arrangement of approved quality and colour , weighing not less than 88 gms. | Each | 8 | 231.95 | 0.18 | 196.5678 | 1572.5424 | 283.0576 | 1855.6
70 | [5 empty] | 17.73 | Providing and fixing PTMT towel rail complete with brackets fixed to wooden cleats with CP brass screws with concealed fitting arrangement of approved qualityand colour
| 120002055 | 995478 |  | 18% |  | 17.73.2 | 600 mm long towel rail with total length of 645 mm, width 78 mm wide and effective height of 88 mm, weighing not less than 190 gms. | Each | 7 | 708.95 | 0.18 | 600.8051 | 4205.6356 | 757.0144 | 4962.65
71 | 120002056 | 995478 |  | 18% |  | 17.74 | Providing and fixing PTMT shelf 440 mm long, 124 mm width and 36 mm height of approved quality and colour, weighing not less than 300 gms. | Each | 8 | 713.20 | 0.18 | 604.4068 | 4835.2542 | 870.3458 | 5705.6
72 |  |  |  | 0% |  | 18.7 | Providing and fixing Chlorinated Polyvinyl Chloride (CPVC) pipes, having thermal stability for hot & cold water supply, including all CPVC plain & brass threaded fittings, including fixing the pipe with clamps at 1.00 m spacing. This includes jointing of pipes & fittings with one step CPVC solvent cement and testing of joints complete as per direction of Engineer in Charge. Internal work - Exposed on wall
B | 120002104 | 995424 |  | 18% |  | 18.7.3 | 25 mm nominal dia Pipes | Metre | 120 | 401.55 | 0.18 | 340.2966 | 40835.5932 | 7350.4068 | 48186
C | 120002106 | 995424 |  | 18% |  | 18.7.5 | 40 mm nominal dia Pipes | Metre | 12 | 702.95 | 0.18 | 595.7203 | 7148.6441 | 1286.7559 | 8435.4
73 | [5 empty] | 18.8 | Providing and fixing Chlorinated Polyvinyl Chloride (CPVC) pipes, having thermal stability for hot & cold water supply, including all CPVC plain & brass threaded fittings, i/c fixing the pipe with clamps at 1.00 m spacing. This includes jointing of pipes & fittings with one step CPVC solvent cement and the cost of cutting chases and making good the same including testing of joints complete as per direction of Engineer in Charge. Concealed work, including cutting chases and making good the walls etc.
| 120002108 | 995424 |  | 18% |  | 18.8.1 | 15 mm nominal dia Pipes | Meter | 120 | 497.8 | 0.18 | 421.8644 | 50623.7288 | 9112.2712 | 59736
74 | [5 empty] | 18.9 | Providing and fixing Chlorinated Polyvinyl Chloride (CPVC) pipes, having thermal stability for hot & cold water supply including all CPVC plain & brass threaded fittings This includes jointing of pipes & fittings with one step CPVC solvent cement, trenching, refilling & testing of joints complete as per direction of Engineer in Charge. External work
A | 120002114 | 995424 |  | 18% |  | 18.9.3 | 25 mm nominal dia Pipes | Meter | 20 | 355.40 | 0.18 | 301.1864 | 6023.7288 | 1084.2712 | 7108
75 | [5 empty] | 18.13 | Making connection of G.I distribution branch with G.I main of following sizes by providing and fixing tee, including cutting and threading the pipe etc complete
B | 120002139 | 995424 |  | 18% |  | 18.13.2 | 50 to 80 mm nominal bore | Each. | 1 | 1785.35 | 0.18 | 1513.0085 | 1513.0085 | 272.3415 | 1785.35
76 | [5 empty] | 18.17 | Providing and fixing gun metal gate valve with CI wheel of approved quality (screwed end)
A | 120002145 | 995424 |  | 18% |  | 18.17.1 | 25 mm nominal bore | Each | 5 | 622.40 | 0.18 | 527.4576 | 2637.2881 | 474.7119 | 3112
77 | 120002153 | 995424 |  | 18% |  | 18.18 | Providing and fixing ball valve (brass) of approved quality High or low pressure with plastic floats complete. | Each | 1 | 464.05 | 0.18 | 393.2627 | 393.2627 | 70.7873 | 464.05
[6 empty] | 18.18.3 | 25 mm nominal bore
78 | [5 empty] | 18.21 | Providing and fixing uplasticised PVC connection pipe with brass unions :
[6 empty] | 18.21.2 | 45 cm length
| 120002171 | 995421 |  | 18% |  | 18.21.2.1 | 15 mm nominal bore | Each | 13 | 97.95 | 0.18 | 83.0085 | 1079.1102 | 194.2398 | 1273.35
79 | 120002171 | 995424 |  | 18% |  | 18.22 | Providing and fixing CP brass shower rose with 15 or 20 mm inlet. | Each | 6 | 193.95 | 0.18 | 164.3644 | 986.1864 | 177.5136 | 1163.7
[6 empty] | 18.22.1 | 100 mm diameter
80 | 120002286 | 995424 |  | 18% |  | 18.48 | Providing and placing on terrace (at all floor levels) polyethylene water storage tank, IS : 12701 marked, with cover and suitable locking arrangement and making necessary holes for inlet, outlet and overflow pipes but without fittings and the base support for tank. | per litre | 2000 | 11.00 | 0.18 | 9.322 | 18644.0678 | 3355.9322 | 22000
81 | 120002287 | 995424 |  | 18% |  | 18.49 | Providing & fixing CP brass bib cock of approved quality conforming IS:8931. | Each | 16 | 506.80 | 0.18 | 429.4915 | 6871.8644 | 1236.9356 | 8108.8
[6 empty] | 18.49.1 | 15 mm nominal bore
82 | [5 empty] | 18.51 | Providing & fixing CP brass long body bib cock of approved quality conforming IS standards and weighing not less than 690gms
| 120002289 | 995424 |  | 18% |  | 18.51.1 | 15 mm nominal bore | Each | 2 | 798.95 | 0.18 | 677.0763 | 1354.1525 | 243.7475 | 1597.9
83 | 120002291 | 995424 |  | 18% |  | 18.53 | Providing & fixing CP brass angle valve for basin mixer and geyser points of approved quality conforming to IS:8931. | Each | 33 | 574.30 | 0.18 | 486.6949 | 16060.9322 | 2890.9678 | 18951.9
[6 empty] | 18.53.1 | 15 mm nominal bore
84 | [5 empty] | 18.58 | Providing and fixing PTMT grating of approved quality and colour
[6 empty] | 18.58.2 | Rectangular tupe with openable circular lid
| 120002305 | 995424 |  | 18% |  | 18.58.2.1 | 150 mm nominal size square 100mm diametre of the inner hinged round grating | Each | 15 | 196.95 | 0.18 | 166.9068 | 2503.6017 | 450.6483 | 2954.25
85 | [5 empty] | 19.1 | Providing, laying and jointing glazed stoneware pipes class SP-1 with stiff mixture of cement mortar in the proportion of 1:1 (1 cement : 1 fine sand) including testing of joints etc. complete :
B | 120002625 | 995424 |  | 18% |  | 19.1.2 | 150 mm diameter | Metre | 36 | 695.80 | 0.18 | 589.661 | 21227.7966 | 3821.0034 | 25048.8
86 | [5 empty] | 19.2 | Providing and laying cement concrete 1:5:10 (1 cement : 5 coarse sand : 10 graded stone aggregate 40 mm nominal size)all around SW pipes including bed concrete as per standard design.
B | 120002630 | 995424 |  | 18% |  | 19.2.2 | 150 mm diameter S W Pipe | Meter | 36 | 1179.85 | 0.18 | 999.8729 | 35995.4237 | 6479.1763 | 42474.6
87 | 120002642 | 995424 |  | 18% |  | 19.4 | Providing and fixing square-mouth S.W. gully trap class SP-1 complete with C.I. grating brick masonry chamber with water tight C.I. cover with frame of 300 x300 mm size (inside) the weight of cover to be not less than 4.50 kg and frame to be not less than 2.70 kg as per standard design : | Each | 24 | 2802.15 | 0.18 | 2374.7034 | 56992.8814 | 10258.7186 | 67251.6
[6 empty] | 19.4.3 | 180x150 mm size P type
[6 empty] | 19.4.3.1 | With common burnt clay F.P.S.(non modular) bricks of class designation 7.5
88 | 120002665 | 995424 |  | 18% |  | 19.7 | Constructing brick masonry manhole in cement mortar 1:4 ( 1 cement : 4 coarse sand ) with R.C.C. top slab with 1:2:4 mix (1 cement : 2 coarse sand : 4 graded stone aggregate 20 mm nominal size), foundation concrete 1:4:8 mix (1 cement : 4 coarse sand : 8 graded stone aggregate 40 mm nominal size), inside plastering 12 mm thick with cement mortar 1:3 (1 cement : 3 coarse sand) finished with floating coat of neat cement and making channels in cement concrete 1:2:4 (1 cement : 2 coarse sand : 4 graded stone aggregate 20 mm nominal size) finished with a floating coat of neat cement complete as per standard design : | Each | 8 | 12770.55 | 0.18 | 10822.5 | 86580 | 15584.4 | 102164.4
[6 empty] | 19.7.1 | Inside size 90 x 80 cm and 45 cm deep including CI cover with frame (light duty) 455 x 610 mm internal dimensions total wt. of cover and frame to be not less than 38 kg. (wt. of the cover 23 kg and wt. of the frame 15 kg.)
[6 empty] | 19.7.1.1 | With common burnt clay F.P.S.(non modular) bricks of class designation 7.5
89 | 120002671 | 995424 |  | 18% |  | 19.8 | Extra for depth for manholes | Meter | 2.5 | 8825.40 | 0.18 | 7479.1525 | 18697.8814 | 3365.6186 | 22063.5
[6 empty] | 19.8.1 | Size 90 x 80 cm
[6 empty] | 19.8.1.1 | With common burnt clay F.P.S.(non modular) bricks of class designation 7.5
90 | 120002792 | 995476 |  | 18% |  | 19.15 | Providing M.S. foot rests including fixing in manholes with 20x20x10 cm cement concrete blocks 1:3:6 (1 cement : 3 coarse sand : 6 graded stone aggregate 20 mm nominal size) as per standard design : | Each | 10 | 544.70 | 0.18 | 461.6102 | 4616.1017 | 830.8983 | 5447
[6 empty] | 19.15.1 | With 20x20 mm square bar
91 | 120002795 | 995476 |  | 18% |  | 19.32 | Making soak pit 2.5 m diameter 3.0 metre deep with 45 x 45 cm dry brick honey comb shaft with bricks and S.W. drain pipe 100 mm diameter, 1.8 m long complete as per standard design. | Each | 1 | 26861.90 | 0.18 | 22764.322 | 22764.322 | 4097.578 | 26861.9
[6 empty] | 19.32.1 | With common burnt clay F.P.S. (non modular) bricks of class designation 7.5
92 | [5 empty] | 21.1 | Providing and fixing aluminium work for doors, windows, ventilators and partitions with extruded built up standard tubular sections/appropriate Z sections and other sections of approved make conforming to IS: 733 and IS: 1285, fixing with dash fasteners of required dia and size, including necessary filling up the gaps at junctions, i.e. at top, bottom and sides with required EPDM rubber/neoprene gasket etc. Aluminium sections shall be smooth, rust free, straight, mitred and jointed mechanically wherever required including cleat angle, Aluminium snap beading for glazing / paneling, C.P. brass / stainless steel screws, all complete as per architectural drawings and the directions of Engineer-in-charge. (Glazing, paneling and dash fasteners to be paid for separately) :
| 120002792 | 995476 |  | 18% |  | 21.1.1 | For fixed portion
[6 empty] | 21.1.1.3 | Polyester powder coated aluminium (minimum thickness of polyester powder coating 50 micron) | Kg | 214.13 | 539.85 | 0.18 | 457.5 | 97964.475 | 17633.6055 | 115598.0805
93 | [5 empty] | 21.1.2 | For shutters of doors, windows & ventilators including providing and fixing hinges/ pivots and making provision for fixing of fittings wherever required including the cost of EPDM rubber / neoprene gasket required (Fittings shall be paid for separately)
| 120002795 | 995476 |  | 18% |  | 21.1.2.3 | Polyester powder coated aluminium (minimum thickness of polyester powder coating 50 micron) | Kg | 131.49 | 643.45 | 0.18 | 545.2966 | 71701.0513 | 12906.1892 | 84607.2405
94 | [5 empty] | 21.3 | Providing and fixing glazing in aluminium door, window,ventilator,shutter and partitions etc. with EPDM rubber/neoprene gasket etc. complete as per the architectual drawings and the directions of Engineer in charge(Cost of aluminium snap beading shall be paid in basic item)
| 120002798 | 995476 |  | 18% |  | 21.3.1 | With float glass panes of 4.0 mm thickness | sqm | 25.59 | 1176.80 | 0.18 | 997.2881 | 25520.6034 | 4593.7086 | 30114.312
95 | [5 empty] | 21.8 | Filling the gap in between aluminium frame and adjacent RCC/Brick/Stone work by providing weather silicon sealant over backer rod of approved quality as per architectural drawings and direction of Engineer-in Charge complete.
| 120002807 | 995476 |  | 18% |  | 21.8.1 | Up to 5mm depth and 5mm width | metre | 89.8 | 96.75 | 0.18 | 81.9915 | 7362.839 | 1325.311 | 8688.15
96 | 120002828 | 995476 |  | 18% |  | 21.18 | Providing and fixing 12 mm thick frameless toughened glass door shutter of approved brand and manufacture, including providing and fixing top & bottom pivot & spring type fixing arrangement and making necessary holes etc. for fixing required door fittings, all complete as per direction of Engineer-in-charge (Door handle, lock and stopper etc.to be paid separately). | Sqm | 2.94 | 5325.90 | 0.18 | 4513.4746 | 13269.6153 | 2388.5307 | 15658.146
97 | [5 empty] | 22.3 | Providing and laying water proofing treatment to vertical and horizontal surfaces of depressed portions of W.C., kitchen and the like consisting of:
(i) Ist course of applying cement slurry @ 4.4 kg/sqm mixed with water proofing compound conforming to IS 2645 in recommended proportions including rounding off junction of vertical and horizontal surfaces.
(ii) Iind course of 20mm cement plaster 1:3 (1 cement : 3 coarse sand ) mixed with water proofing compound in recommended prportion including rounding off junction of vertical and horizontal surfaces.
(iii) IIIrd course of applying blown or residual bitumen applied hot at 1.7 kg per sq.m. of area.
| 120002831 | 995453 |  | 18% |  |  | (iv) Ivth course of 400 micron thick PVC sheet. (overlaps at joints of PVC sheet should be 100 mm wide and pasted to each other with bitumen @ 1.7 kg/sq.m.) | Sq.m. | 28.36 | 769.60 | 0.18 | 652.2034 | 18496.4881 | 3329.3679 | 21825.856
98 | [5 empty] | 22.7 | Providing and laying integral cement based water proofing treatment including preparation of surface as required for treatment of roofs, balconies terraces etc. consisting of following operations.
(a) Applying a slurry coat of neat cement using 2.75Kg/sq.m. of cement admixed with water proofing compound conforming to IS:2645 and approved by Engneer in charge over the RCC slab including adjoining walls upto 300 mm height including cleaning the surface before treatment.
(b)Laying brick bats with mortar using broken bricks/brick bats 25mm to 1115 mm size with 50% of cement mortar 1:5 (1 cement : 5 coarse sand) admixed with water proofing compound conforming to IS:2645 and approved by Engineer in charge over 20mm thick layer of cement mortar of mix 1:5 (1 cement : 5 coarse sand) admixed with water proofing compound conforming to IS:2645 and approved by Engineer in charge to required slope and treating similarly the adjoining walls upto 300mm height including rounding of the junctions of walls and slabs.
(c )After two days of proper curing applying a second coat of cement slurry using 2.75 kg/sq.m. of cement admixed with water proofing compound conforming to IS:2645 and approved by the Engineer in charge.
(d) Finishing the surface with 20mm thick jointless cement mortar of mix 1:4 (1 cement : 4 coarse sand) admixed with water proofing compound conforming to IS:2645 and approved by Engineer in charge including laying glass fibre cloth of approved quality in top layer of plaster and finally finishing the surface with trowel with neat cement slurry and making pattern of 300 x 300mm square 3 mm deep.
(e) The whole terrace so finished shall be flooded with water for a minimum period of two weeks for curing and for final test. All above operations to be done in order & as directed and specified by the Engineer-in-charge.
| 120002837 | 995453 |  | 18% |  | 22.7.1 | With average thickness of 120 mm and minimum thickness at Khurra as 65mm | Sq.m. | 127.48 | 1684.60 | 0.18 | 1427.6271 | 181993.9051 | 32758.9029 | 214752.808
[12 empty] | Total of Schedule Items as per DSR'23 | 8215350.8722 | 1478763.157 | 9694114.0292
[12 empty] | Add percentage (%) above/below +/- on DSR 2023 Rates (to be quoted by contractor) |  | 0%
[12 empty] | Add Amount above/below +/- on the amount for DSR Items as per quoted percentage | 0 | 0
[12 empty] | Total of Schedule Items Part IIIA | 8215350.8722
[12 empty] | Total Tax |  | 1478763.157

## Sch-3B PART-A (NS-Civil)
पावर ग्रिड कारपोरेशन ऑफ इंडिया लिमिटेड
POWER GRID CORPORATION OF INDIA LTD.
WRTS-II,765kV Ahmedabad New Substation
BILL OF QUANTITIES FOR Construction of Transit Camp at 765/400kV New Ahmedabad Substation
Name of Package: Construction of Transit Camp at 765/400kV New Ahmedabad Substation
(SCHEDULE OF RATES AND PRICES)
Bidder’s Name and Address (Sole Bidder) : | [7 empty] | To:
Name : | [7 empty] | Contract Services
Address : | [7 empty] | Power Grid Corporation of India Ltd.,
Western Region Transmission syatem -II
Plot No. 54, Near Riya revati resort ,
Sama - savli road, vadodara-390008
Installation Charges- Non-Schedule Items for Construction of Transit Camp at 765/400kV New Ahmedabad Substation
Sl. No. | SAC | Whether SAC in column ‘3’ is confirmed. If not indicate applicable the SAC # | Rate of GST applicable ( in %) |  | Description | Unit | Quantity | Unit Erection Charges | Total Erection Charges | Total Tax GST
(Service Accounting Codes)
1 | 2 | 3 | 4 | 5 | 6 | 7 | 8 | 9 | 10 = 8 x 9 | 11
Part B: Non - Schedule Items (Civil works)
1 | 995433 |  | 18% |  | NS-01 : Supply and filling of good quality moorum under floor in layers not exceeding 20 cms in depth, consolidating each deposited layer by ramming and watering, consolidating and dressing complete. ( Measurement shall be based on compacted volume ) | CuM | 68.91 |  | 0 | 0
2 | 995433 |  | 18% |  | NS-02: Diluting and injecting chemical emulsion (excluding of the cost of the chemical emulsion) for PRE-CONSTRUCTIONAL ANTI-termite treatment and creating a continuous chemical barrier under and all-round the column pits, wall trenches, basement excavation, top surface of plinth filling, junction of wall and floor, along the external perimeter of building, expansion joints, over the top surface of consolidated earth on which apron is to be laid, surroundings of pipes and conduits etc. complete as per specifications (Plinth area of the building at ground floor only shall be measured for payment). | SqM | 139.5 |  | 0 | 0
Chlorpyriphos / Lindane Emulsifiable concentrate 20% with 1% concentration.
3 | 995411 |  | 18% |  | NS-03 ; Providing & fixing rubber shock absorbers of minimum 25mm dia and 40mm length to be fixed on back side of door including screws etc. all complete. | Nos | 15 |  | 0 | 0
4 |  |  |  |  | NS-04 : Providing, fixing , laying, testing & commissioning (Concealed/surface mounted or underground) uPVC SWR Rigid pipes confirming to IS 13592-1992 of PRICE/SUPREME/FINOLEX or equivalent make of working pressure 6kg/sq.cm for drainage line including necessary fittings such as couplers, bends, tees, cross tees, cowls, clamps, rubber packing ring etc. confirming to DIN 19561, DIN 19534, IS 14735-99, IS-5382, joining with adhessive solvent cement including cost of jointing materials and all other necessary fixtures, fitting, air and water tight testing of the line etc. complete at all levels. (Centre line length of completed pipe line shall be measured for payment purpose)
A | 995428 |  | 18% |  | 40mm outer dia. | Metre | 7 |  | 0 | 0
B | 995416 |  | 18% |  | 75mm outer dia. | Metre | 45.55 |  | 0 | 0
C | 995478 |  | 18% |  | 110mm outer dia. | Metre | 101.15 |  | 0 | 0
5 | 995424 |  | 18% |  | NS-05 : Providing, fixing, testing and commissioning uPVC SWR Nahani trap, plain floor trap/ Multi floor trap with strainer/top cover etc. confirming to DIN 19531, DIN 19534, IS 14735-99, IS-5382 of 110 mm dia inlet and 75 mm outlet nominal dia. including fixing PVC reducer of 110mm dia. to 75 mm dia. and jointing with adhessive solvent cement including cost of cutting and making good the walls and floors at all levels etc. complete. | Each | 14 |  | 0 | 0
6 |  |  |  |  | NS-06 : Providing & fixing Hindware make or equivalent bathroom accessories including cutting wall/making holes and making good the surface with the same finish as directed by the Engineer in charge.
| 995424 |  | 18% |  | NS-06A CP brass high flow single lever concealed diverter with body and plate for bath and shower system equivalent to kohler make K-72329IN-4FP-CP or Jaquar make FUS-CHR-29227 | Each | 6 |  | 0 | 0
| 995424 |  | 18% |  | NS-06B CP brass hand shower (Health faucet) for WC/EWC system equivalent to Jaquar make ALD-CHR -573 or Kohler make K-12925IN-CP | Each | 6 |  | 0 | 0
7 |  |  | 18% |  | NS-07 Providing and fixing fly proof stainless steel grade 304 wire gauge, to windows and clrestory windows using wire gauge with average width of aperture 1.4mm in both directions with wire of dia. 0.50mm all complete.
[5 empty] | In sliding aluminium window shutter as well as ventilators | Sqm | 9.32 |  | 0 | 0
8 | 995411 |  | 18% |  | NS-8 : Grouting of pressed steel door frames, profile-B and Profile-C with CC 1:2:4(1 cement: 2 sand: 4 graded stone agrregate 12.5mm nominal size) | CuM | 0.82 |  | 0 | 0
[8 empty] | Total for Non-Schedule Items (Schedule II) | 0 | 0

## SCH-3C PART A( Sch- Ele)
पावर ग्रिड कारपोरेशन ऑफ इंडिया लिमिटेड
POWER GRID CORPORATION OF INDIA LTD.
WRTS-II,RHQ,VADODARA
BILL OF QUANTITY FOR: INTERNAL ELECTRIFICATION WORKS OF Construction of Transit Camp at 765/400kV New Ahmedabad Substation
Name of Package: Construction of Transit Camp at 765/400kV New Ahmedabad Substation
(SCHEDULE OF RATES AND PRICES)
Bidder’s Name and Address (Sole Bidder) : | [7 empty] | To:
Name : | [7 empty] | Contract Services
Address : | [7 empty] | Power Grid Corporation of India Ltd.,
Western Region Transmission syatem -II
Plot No. 54, Near Riya revati resort ,
Sama - savli road, vadodara-390008
Installation Charges- Sch 3C: Schedule Electrical Items for Construction of Transit Camp at 765/400kV New Ahmedabad Substation
Sl. No. | DSR (E&M0 2022 Item No. | SAC | Whether SAC in column ‘3’ is confirmed. If not indicate applicable the SAC # | Rate of GST applicable ( in %) | DESCRIPTION OF ITEMS | UNIT | Total Quantity | Rate (Rs.) | Amount (Rs.) | Deduction of GST factor considered in DSR | Unit Erection Charges excluding GST | Total Erection Charges excl GST | Total Tax GST @ 18% | Total Erection Charges incl. GST
(Service Accounting Codes)
HEAD-1 SERVICE
SUB HEAD -I: WIRING
1 | 1.10.1 | 995461 |  | 18% | Wiring for light point/ fan point/ exhaust fan point/ call bell point with 1.5 sq.mm FRLS PVC insulated copper conductor single core cable in surface / recessed medium class PVC conduit, with modular switch, modular plate, suitable GI box and earthing the point with 1.5 sq.mm FRLS PVC insulated copper conductor single core cable etc. as required. ( Group A) | Point | 75 | 1015 | 76125 | 0.1405 | 889.9605 | 66747.0408 | 12014.4673 | 78761.5081
2 | 1.10.2 | 995461 |  | 18% | Wiring for light point/ fan point/ exhaust fan point/ call bell point with 1.5 sq.mm FRLS PVC insulated copper conductor single core cable in surface / recessed medium class PVC conduit, with modular switch, modular plate, suitable GI box and earthing the point with 1.5 sq.mm FRLS PVC insulated copper conductor single core cable etc. as required. ( Group B) | Point | 75 | 1182 | 88650 | 0.1405 | 1036.3875 | 77729.0662 | 13991.2319 | 91720.2981
3 | 1.11 | 995461 |  | 18% | Wiring for twin control light point with 1.5 sq.mm FRLS PVC insulated copper conductor single core cable in surface I recessed medium class PVC conduit, 2 way piano type switch, phenolic laminated sheet, suitable size MS box and earthing the point with 1.5 sq.mm. FRLS PVC insulated copper conductor single core cable etc. as required. | Point | 8 | 1562 | 12496 | 0.1405 | 1369.5747 | 10956.598 | 1972.1876 | 12928.7856
4 | 1.25 | 995461 |  | 18% | Supplying and fixing two module stepped type electronic fanregulator on the existing modular plate switch box includingconnections but excluding modular plate etc. as required. | Each | 11 | 369 | 4059 | 0.1405 | 323.5423 | 3558.9654 | 640.6138 | 4199.5791
5 | 1.31 | 995461 |  | 18% | Supplying and fixing suitable size GI box with modular plate and cover in front on surface or in recess, including providing and fixing 3 pin 5/6 A modular socket outlet and 5/6 A modular switch, connections etc. as required. | Each | 38 | 477 | 18126 | 0.1405 | 418.2376 | 15893.0294 | 2860.7453 | 18753.7747
6 | 1.32 | 995461 |  | 18% | Supplying and fixing suitable size GI box with modular plate and cover in front on surface or in recess, including providing and fixing 6 pin 5/6 & 15/16 A modular socket outlet and 15/16 A modular switch, connections etc. as required. | Each | 10 | 586 | 5860 | 0.1405 | 513.8097 | 5138.0973 | 924.8575 | 6062.9548
7 | 1.57 | 995461 |  | 18% | Supplying & fixing suitable size GI box with modular plate and cover in front on surface or in recess including providing and fixing 25 A modular socket outlet and 25 A modular SP MCB, "C" curve including connections, painting etc. as required. | Each | 12 | 727 | 8724 | 0.1405 | 637.4397 | 7649.2766 | 1376.8698 | 9026.1464
8 |  |  |  |  | SUB HEAD -II: TELEPHONE & TV
9 | 1.18 | 995461 |  | 18% | Supplying and drawing following pair 0.5 mm dia FRLS PVC insulated annealed copper conductor, unarmored telephone cable in the existing surface/ recessed steel/ PVC conduit as required.
10 | 1.18.2 | 995461 |  | 18% | 2 pair | Meter | 240 | 38 | 9120 | 0.1405 | 33.3187 | 7996.4928 | 1439.3687 | 9435.8615
11 | 1.19 | 995461 |  | 18% | Supplying and drawing co-axial TV cable RG-6 grade, 0.7 mm solid copper conductor PE insulated, shielded with fine tinned copper braid and protected with PVC sheath in the existing surface/ recessed steel/ PVC conduit as required. | Meter | 240 | 47 | 11280 | 0.1405 | 41.21 | 9890.3989 | 1780.2718 | 11670.6708
12 | 1.21 | 995461 |  | 18% | Supplying and fixing of following sizes of medium class PVC conduit along with accessories in surface/recess including cutting the wall and making good the same in case of recessed conduit as required.
13 | 1.21.1 | 995461 |  | 18% | 20 mm | Meter | 480 | 128 | 61440 | 0.1405 | 112.2315 | 53871.1092 | 9696.7996 | 63567.9088
14 | 1.24 | 995461 |  | 18% | Supplying and fixing following modular switch/ socket on the existing modular plate & switch box including connections but excluding modular plate etc. as required.
15 | 1.24.6 | 995461 |  | 18% | Telephone socket outlet | Each | 8 | 148 | 1184 | 0.1405 | 129.7676 | 1038.1412 | 186.8654 | 1225.0066
16 | 1.24.7 | 995461 |  | 18% | TV antenna socket outlet | Each | 8 | 148 | 1184 | 0.1405 | 129.7676 | 1038.1412 | 186.8654 | 1225.0066
17 | 1.24.8 | 995461 |  | 18% | Bell push | Each | 6 | 140 | 840 | 0.1405 | 122.7532 | 736.5191 | 132.5734 | 869.0925
18 | 1.26 | 995461 |  | 18% | Supplying and fixing modular blanking plate on the existing modular plate & switch box excluding modular plate as required. | Each | 12 | 40 | 480 | 0.1405 | 35.0723 | 420.868 | 75.7562 | 496.6243
19 |  |  |  |  | SUB HEAD -III: SUB MAIN
20 | 1.14 | 995461 |  | 18% | Wiring for circuit/ submain wiring alongwith earth wire with the following sizes of FRLS PVC insulated copper conductor, single core cable in surface/ recessed medium class PVC conduit as required.
21 | 1.14.1 | 995461 |  | 18% | 2 X 1.5 sq. mm + 1 X 1.5 sq. mm earth wire | Meter | 180 | 233 | 41940 | 0.1405 | 204.2964 | 36773.345 | 6619.2021 | 43392.5471
22 | 1.14.2 | 995461 |  | 18% | 2 X 2.5 sq. mm + 1 X 2.5 sq. mm earth wire | Meter | 680 | 275 | 187000 | 0.1405 | 241.1223 | 163963.174 | 29513.3713 | 193476.5454
23 | 1.14.3 | 995461 |  | 18% | 2 X 4 sq. mm + 1 X 4 sq. mm earth wire | Meter | 480 | 334 | 160320 | 0.1405 | 292.854 | 140569.9255 | 25302.5866 | 165872.5121
24 | 1.14.9 | 995461 |  | 18% | 4 X 6 sq. mm + 2 X 6 sq. mm earth wire | Meter | 20 | 754 | 15080 | 0.1405 | 661.1135 | 13222.2709 | 2380.0088 | 15602.2797
25 | 1.14.4 | 995461 |  | 18% | 2 X 6 sq. mm + 1 X 6 sq. mm earth wire | Meter | 25 | 439 | 10975 | 0.1405 | 384.9189 | 9622.9724 | 1732.135 | 11355.1074
26 |  |  |  |  | SUB HEAD -IV: MCB'S AND MAIN DISTRIBUTION BOARDS
27 | 2.3 | 998731 |  | 18% | Supplying and fixing following way, single pole and neutral,sheet steel, MCB distribution board, 240 V, on surface/ recess, complete with tinned copper bus bar, neutral bus bar, earth bar, din bar, interconnections, powder painted including earthing etc. as required. (But without MCB/RCCB/Isolator)
28 | 2.3.4 | 998731 |  | 18% | 16 way, Double door | Each | 1 | 3141 | 3141 | 0.1405 | 2754.0552 | 2754.0552 | 495.7299 | 3249.7852
29 | 2.4 | 998736 |  | 18% | Supplying and fixing following way, horizontal type three pole and neutral, sheet steel, MCB distribution board, 415 V, on surface/ recess, complete with tinned copper bus bar, neutral bus bar, earth bar, din bar, interconnections, powder painted including earthing etc. as required. (But without MCB/RCCB/lsolator)
30 | 2.4.3 | 998736 |  | 18% | 8 way (4 + 24), Double door | Each | 2 | 5967 | 11934 | 0.1405 | 5231.9158 | 10463.8317 | 1883.4897 | 12347.3214
31 | 2.1 | 998736 |  | 18% | Supplying and fixing 5 A to 32 A rating, 240/415 V, 10 kA, "C" curve, miniature circuit breaker suitable for inductive load of following poles in the existing MCB DB complete with connections, testing and commissioning etc. as required.
32 | 2.10.1 | 998736 |  | 18% | Single pole | Each | 48 | 256 | 12288 | 0.1405 | 224.463 | 10774.2218 | 1939.3599 | 12713.5818
33 | 2.10.3 | 998736 |  | 18% | Double pole | Each | 4 | 656 | 2624 | 0.1405 | 575.1863 | 2300.7453 | 414.1342 | 2714.8794
34 | 2.12 | 998736 |  | 18% | Supplying and fixing following rating, double pole, 240 V, isolator in the existing MCB DB complete with connections, testing and commissioning etc. as required.
35 | 2.12.2 | 998736 |  | 18% | 63A | Each | 1 | 527 | 527 | 2.1405 | 462.078 | 462.078 | 83.174 | 545.2521
36 | 2.14 | 998736 |  | 18% | Supplying and fixing following rating, double pole, (single phase and neutral), 240 V, residual current circuit breaker (RCCB), having a sensitivity current 30 mA in the existing MCB DB complete with connections, testing and commissioning etc. as required.
37 | 2.14.3 | 998736 |  | 18% | 63 A | Each | 1 | 2722 | 2722 | 0.1405 | 2386.6725 | 2386.6725 | 429.6011 | 2816.2736
38 | 2.15 | 998736 |  | 18% | Supplying and fixing following rating, four pole, (three phase and neutral), 415 volts, residual current circuit breaker (RCCB), having a sensitivity current 30 mA in the existing MCB DB complete with connections, testing and commissioning etc. as required.
39 | 2.15.2 | 998736 |  | 18% | 40A | Each | 2 | 3188 | 6376 | 0.1405 | 2795.2652 | 5590.5305 | 1006.2955 | 6596.826
40 | 2.15.3 | 998736 |  | 18% | 63A | Each | 2 | 2872 | 5744 | 1.1405 | 2518.1938 | 5036.3875 | 906.5498 | 5942.9373
41 | 2.13 | 998736 |  | 18% | Supplying and fixing following rating, four pole, 415 V, isolator in the existing MCB DB complete with connections, testing and commissioninq etc. as required
42 | 2.13.1 | 998736 |  | 18% | 40A | Each | 2 | 970 | 1940 | 0.1405 | 850.5042 | 1701.0083 | 306.1815 | 2007.1898
43 | 2.13.2 | 998736 |  | 18% | 63A | Each | 2 | 1034 | 2068 | 1.1405 | 906.6199 | 1813.2398 | 326.3832 | 2139.623
44 |  |  |  |  | SUB HEAD -VII: EARTHING AND LIGHTNING PROTECTION
45 | 5.4 | 998739 |  | 18% | Earthing with G.I. earth plate 600 mm X 600 mm X 6 mm thick including accessories, and providing masonry enclosure with cover plate having locking arrangement and watering pipe of 2. 7 metre lone etc. with charcoal/ coke and salt as required | SET | 2 | 7472 | 14944 | 0.1405 | 6551.5125 | 13103.025 | 2358.5445 | 15461.5695
46 | 5.11 | 998739 |  | 18% | Providing and fixing 25 mm X 5 mm G.I. strip in 40 mm dia G.I. pipe from earth electrode including connection with G.I. nut, bolt, spring, washer excavation and re-fillinq etc. as required. | Meter | 50 | 706 | 35300 | 0.1405 | 619.0267 | 30951.3371 | 5571.2407 | 36522.5778
47 | Schedule items Vol-II- DSR E&M 2025
48 |  |  |  |  | LIGHT FIXTURES & FANS & AC
49 | 1.1 |  |  |  | LED Down lighter (SMD Type) (System lumen efficacy ≥ 105 < 120 lm/Watt )Supplying, installation, Testing & Commissioning of LED Recessed/ surface Down lighter (Round/ square/ Rectangular) SMD type of following body material with PMMA and prismatic diffuser and construction as per IS : 10322 with driver as per the requirement with Driver efficiency >85%, Operating voltage AC 140-270 Volt, frequency 50/60 hz, Operating temp range -15 deg to 40 deg centigrade, internal surge protection of 2.5 KV with Short & Open circuit protection ,THD < 10% , P. F.≥0.95, IP20, CRI >80 , UGR (Unified Glare Rating) < 19, Flicker free (flicker should be below 5%), life time (LED,Driver & electrical circuitary), of minimum 50000 Burning Hours with 70% of initial Lumen maintained till life ends , CCT 3000°K / 4000°K / 5700°K / 6000°K / 6500°K (As per ANSI Bin), SDCM (Standard Deviation Color Matching) <3, Maximum power consumption should not more than the specified rating and Fixture shall be confirming to relevant BIS standards and trade mark certificate (T.C.). Manufactures Word Mark/ Name Engraved/ Embossing/ Screen printing on housing Complete in all respect i/c connections with 1.5 sq mm FRLS, PVC insulated copper conductor single core cable and earthing etc. as required with Minimum 5 year OEM warranty. System lumen efficacy ≥105 and <120 lm/Watt output . LM79 & LM80 Test report from NABL lab for all testing required for LED fixtures as per BIS shall be submitted. Shape size and CCT shall be as approved by Engineer-in-Charge as per requirement. (Thermal management: heat sink of aluminum housing such that LED junction temperature shall not rise above 90°C) Powder coated die cast /Extruded aluminum Body including trim
50 | 1.1.2 | 998736 |  | 18% | 8 - 10 watt | Each | 18 | 584 | 10512 | 0.18 | 494.9153 | 8908.4746 | 1603.5254 | 10512
51 | 1.1.3 | 998736 |  | 18% | 12 -15 watt | Each | 32 | 666 | 21312 | 0.18 | 564.4068 | 18061.0169 | 3250.9831 | 21312
52 | 1.1.4 | 998736 |  | 18% | 18 watt | Each | 12 | 853 | 10236 | 0.18 | 722.8814 | 8674.5763 | 1561.4237 | 10236
53 | 1.4 |  |  |  | LED Down lighter (COB Type) (System lumen efficacy ≥ 105 < 120 lm/Watt ) Supplying, installation, Testing & Commissioning of LED Recessed/ surface Down lighter (Round/ square/ Rectangular) COB Type of following body material and construction as per IS : 10322 with driver as per the requirement with Driver efficiency >85%, Operating voltage AC 140-270 Volt, frequency 50/60 hz, Operating temp range -15 deg to 40 deg centigrade, internal surge protection of 2.5 KV with Short & Open circuit protection ,THD < 10% , P. F.≥0.95, IP20, CRI >80 , UGR (Unified Glare Rating) < 19, Flicker free (flicker should be below 5%), life time (LED,Driver & electrical circuitry), of minimum 50000 Burning Hours with 70% of initial Lumen maintained till life ends , CCT 3000°K / 4000°K / 5700°K / 6000°K / 6500°K (As per ANSI Bin), SDCM (Standard Deviation Color Matching) <3, Maximum power consumption should not more than the specified rating and Fixture shall be confirming to relevant BIS standards and trade mark certificate (T.C.). Manufactures Word Mark/ Name Engraved/ Embossing/ Screen printing on housing Complete in all respect i/c connections with 1.5 sq mm FRLS, PVC insulated copper conductor single core cable and earthing etc. as required with Minimum 5 year OEM warranty. System lumen efficacy ≥105 and <120 lm/Watt output . LM79 & LM80 Test report from NABL lab for all testing required for LED fixtures as per BIS shall be submitted. Shape size and CCT shall be as approved by Engineer-in-Charge as per requirement. (Thermal management: heat sink of aluminum housing such that LED junction temperature shall not rise above 90°C) Powder coated die cast /Extruded aluminum Body including trim with Aluminum Reflector
54 | 1.4.1 | 998736 |  | 18% | 5 - 7 watt | Each | 8 | 819 | 6552 | 0.18 | 694.0678 | 5552.5424 | 999.4576 | 6552
55 | 1.6 |  |  |  | LED Panel light 2x2 ft. (System lumen efficacy ≥105 <120 lm/Watt) Supplying, installation, Testing & Commissioning of Panel light 2x2 ft., of following body material and construction as per IS : 10322 with driver as per the requirement with Driver efficiency >85%, Operating voltage AC 140- 270 Volt, freq 50/60 hz, Operating temp range -15 deg to 40 deg centigrade, internal surge protection of 2.5 KV with Short & Open circuit protection, THD < 10% , P. F.≥0.95, IP20, CRI >80, UGR (Unified Glare Rating) < 19, Flicker free, (flicker should be below 5 %), life time (LED,Driver & electrical circuitry), of minimum 50000 Burning Hours with, 70% of initial Lumen maintained till life ends as per LM80 extrapolation IES TM-21-11 report, CCT 3000°K / 4000°K / 5700°K /6000°K / 6500°K (As per ANSI Bin), SDCM(Standard Deviation Color Matching) <3, Maximum power consumption should not more than the specified rating and Fixture shall be of relevant BIS standard and trade mark certificate ( T.C.). Manufactures Word Mark/ Name Engraved/ Embossing/ Screen printing on housing. complete in all respect i/c connections with 1.5 sq mm FRLS, PVC insulated copper conductor single core cable and earthing etc. as required with Minimum 5 year OEM warranty. System lumen efficacy ≥105 <120 lm/Watt output . LM79 & LM80 Test report from NABL lab for all testing required for LED fixtures as per BIS shall be submitted. Shape size and CCT shall be as approved by Engineer-in-Charge as per requirement. (Thermal management: heat sink of aluminum housing such that LED junction temperature shall not rise above 90°C). Powder coated die cast / Extruded aluminium Body (Thickness ≥ 1.20 mm).
56 | 1.6.4 | 998736 |  | 18% | 36 watt | Each | 10 | 2502 | 25020 | 0.18 | 2120.339 | 21203.3898 | 3816.6102 | 25020
57 | 1.9 |  |  |  | Supplying, installation, Testing & Commissioning of LED surface mounted Batten light of following body material and construction as per IS : 10322 with driver (Replaceable) as per the requirement with Driver efficiency >85% ,Operating voltage AC 140-270 Volt, freq 50/60 hz, Operating temp range -15 deg to 40 deg centigrade, internal surge protection of 2.5 KV with Short & Open circuit protection ,THD < 10% , P. F.≥0.95, IP20, CRI >80, Flicker free, (flicker should be below 5 %), life time (LED,Driver & electrical circuitary), of minimum 50000 Burning Hours with , 70% of initial Lumen maintained till life ends, CCT 3000°K / 4000°K / 5700°K /6000°K/6500°K (As per ANSI Bin), SDCM(Standard Deviation Color Matching) <3, Maximum power consumption should not more than the specified rating and Fixture shall be of relevant BIS standard and trade mark certificate ( T.C.). Manufactures Word Mark/ Name Engraved/ Embossing/ Screen printing on housing. complete in all respect i/c connections with 1.5 sq mm FRLS, PVC insulated copper conductor single core cable and earthing etc. as required with Minimum 5 year OEM warranty. System lumen efficacy ≥105 <120 lm/Watt output . LM79 & LM80 Test report from NABL lab for all testing required for LED fixtures as per BIS shall be submitted. Shape size and CCT shall be as approved by Engineer-in-Charge as per requirement. (Thermal management: heat sink of aluminum housing such that LED junction temperature shall not rise above 90°C). Powder coated die cast / Extruded aluminium Body (Thickness ≥ 1.20 mm)
58 | 1.9.1 | 998736 |  | 18% | 18- 22 watt | Each | 12 | 675 | 8100 | 0.18 | 572.0339 | 6864.4068 | 1235.5932 | 8100
60 | 8.2.3 | 998736 |  | 18% | Supply , Installation, Testing and Commissioning of Air Cooled Hi Wall split type Air conditioners complete with Indoor unit(IDU), Out door unit (ODU), surface / concealed copper Refrigerant piping with insulation (closed cell elastomeric nitrile rubber tubular pipe section) upto 3 Mtr (IDU to ODU), copper power cable upto 3.5 Mtr (IDU to ODU) i/c drain pipe R-32/R-410/ R- 407 Green Refrigerant, wireless Remote control, suitable for working between 180-260V with low & high voltage cutoff and 50 hz ,1 phase AC supply capable of performing cooling, dehumidification, air circulation of following capacity with Scroll / rotary compressor. The system shall be able to deliver 100% of the rated capacity upto 42 Degree Celsius. Min 5 year Original Equipment Manufacturer (OEM) warranty both compressor and Printed Circuit Board (PCB). Must comply : Electrical cable IS 694 or IS 9968 temperature sensing control IS /International Electro technical Commission (IEC) 60730, hermetic compressor IS 10617, heat exchanger IS 11329, capacitor IS 2993 and motor IS 12615. Complete as per CPWD specification and IS : 1391 Part II 2023. The system shall be able to operate up to 50 0C (out door ambient temperature).Inverter Type - Cooling only 1.5 TR with 5 Star BEE Rating | Each | 12 | 42055 | 504660 | 0.18 | 35639.8305 | 427677.9661 | 76982.0339 | 504660
61 | 2.2.3 | 998736 |  | 18% | Supply, Installation, Testing and Commissioning of ceiling fan with Brush Less Direct Current (BLDC) Motor, class of insulation: B, 3 nos. metal ( Aluminum alloy) blades, 30 cm long down rod, 2 nos. canopies, shackle kit, safety rope, copper winding, steel/Al body Power Factor not less than 0.9, Service Value (CM/M/W) minimum as below, 350 RPM (tolerance as per IS : 374-2019), THD (Total Harmonic Distortion) less than 10%, suitable for operation with regulator for speed control and all remaining accessories including safety pin, nut bolts, washers, temperature rise=75 degree C (max.), insulation resistance more than 2 mega ohm, suitable for 230 V, 50 Hz, single phase AC Ceiling Fan compliant to IS 374:2019 fan Supply, earthing etc. complete as req 1200mm, service value ≥ 6.0 CM/Min/Watt, air delivery 210 CM/Min (Minimum) | Each | 11 | 2230 | 24530 | 0.18 | 1889.8305 | 20788.1356 | 3741.8644 | 24530
[5 empty] | Total Schedule Item | [6 empty] | 1231883.0731 | 221738.9532 | 1453622.0263
[5 empty] | Add percentage (%) above/below +/- on DSR 2022Rates (to be quoted by contractor) | [7 empty] | 0%
[5 empty] | Add Amount above/below +/- on the amount for DSR 22 Items as per quoted percentage | [6 empty] | 0 | 0
[5 empty] | Total of Schedule Items Part IIIA | [6 empty] | 1231883.0731
[5 empty] | Total Tax | [7 empty] | 221738.9532

## Sch-3D PART A (NS Elec)
पावर ग्रिड कारपोरेशन ऑफ इंडिया लिमिटेड
POWER GRID CORPORATION OF INDIA LTD.
WRTS-II,765kV Ahmedabad New Substation
BILL OF QUANTITIES FOR Construction of Transit Camp at 765/400kV New Ahmedabad Substation
Name of Package: Construction of Transit Camp at 765/400kV New Ahmedabad Substation
(SCHEDULE OF RATES AND PRICES)
Bidder’s Name and Address (Sole Bidder) : | [7 empty] | To:
Name : | [7 empty] | Contract Services
Address : | [7 empty] | Power Grid Corporation of India Ltd.,
Western Region Transmission syatem -II
Plot No. 54, Near Riya revati resort ,
Sama - savli road, vadodara-390008
Installation Charges- Non-Schedule Electrical Items for Construction of Transit Camp at 765/400kV New Ahmedabad Substation
Sl. No. | SAC | Whether SAC in column ‘3’ is confirmed. If not indicate applicable the SAC # | Rate of GST applicable ( in %) |  | Description | Unit | Quantity | Unit Erection Charges | Total Erection Charges | Total Tax GST
(Service Accounting Codes)
1 | 2 | 3 | 4 | 5 | 6 | 7 | 8 | 9 | 10 = 8 x 9 | 11
Non - Schedule Items (Electrical works)
SUB HEAD -V : Main Incoming Panel
1 | 998736 |  | 18% |  | Supplying, delivery,erecting, testing and commissioning of Main Incoming Panel made of CRCA sheet of 14 gauge (2mm) of size 1.2m(H) x 1m(W) x 0.3m (D) with double door provision having hinged front door of suitable size including cutting, bending, welding,drilling, rivetting,etc and Powder Coated. with suitable mounting arrangement mounted on angle iron frame of size 35X35X5mm to be mounted in staircase area at ground floor at suitable location as per site condition, as per direction of engg-in-charge suitable for housing seperately the following items. The front door shall have self locking arrangement with weather & water proof neoprene good quality gasket and the MDB should have the provision of suitable dia holes for incoming and outgoing cables complete as required as per technical specification :-Incomer a) 1 no. of Four pole of 415/500V, 100A rating MCCB of approved L&T / Havells /Schnider or Equivalent make to be erected as incomer MCCB. b) Required Busbar having 4 nos. of 100A rating of size 25x5mm Al. busbar mounted in support insulator as per technical specification, single line diagram inside the Main incomer panel with suitable mounting arrangement. c) 3 nos. of LED type R, Y & B phase Indication lamp in incomer side of L&T make or eqvnt. approved make. Outgoing d) 5 nos. of three phase change over switches for switching of phases in case of any phase failure of 415/500V, 40A rating of HCL Elektra V3N32A 3 Way with off or eqvnt. approved make to be erected as outgoing unit. Complete with necessary inter connection between FP MCCB, incoming cable, Requied size busbar, Phase change over switch, all mounted inside the Main incoming panel in phase segregated manner ,duly wired with and tested as per the Single line diagram with required size of PVC copper wires, required terminal connectors etc., as per requirement, technical specification, site condition and direction of engg-in-charge complete in all respect. | Set | 1 |  | 0 | 0
2 | 998736 |  | 18% |  | Supplying,erecting, testing & commissioning of AC Static Watthour meter of 5-40A range suitable for measurement of energy (KWH) in 3 - phase, 4 wire load conforming to IS:13779 of latest edition; CBIP publication and as per technical specification complete erected on polished TW board/ metal plate mounted in suitable size weather proof FRP box made of 2.7mm thick permanent grey colour along with ELMEX make terminal connectors having locking arrangement with lock and key and suitable visual indicator plastic sheet for mounting the energy meter including wiring from DB / SFU Unit to meters with required size of weather proof Cu PVC multistrand wire duly tested for class I accuracy in an approved manner, as per direction of engg-in-charge. (Note :- The meter should be of L&T / Havells / Secure or Equivalent make., Respective test certificate / calibration certificate to be submitted which is prerequisite.) | No. | 1 |  | 0 | 0
3 | 998736 |  | 18% |  | SUB HEAD -VI: Telephone
[5 empty] | Supplying,delivery,testing at site and installation of 20 pair telephone MDF of approved ITI make consisting of tag blocks in 2 nos of 10 pair krone, disconnector type, complete with metal enclosure powder coated, krone tag block mounting arrangement, telephone distribution chart and locking arrangement with duplicate key to be supplied (for EPABX / Direct BSNL lines). | Set | 1 |  | 0 | 0
SUB HEAD -VI: LIGHT FIXTURES & FANS
4 | 998736 |  | 18% |  | Supplying,delivery,erecting, testing and commissioning of asthetically designed decorative wall mounting fixture along with suitable 10 W retrofit LED lamp having minimum two years warranty. Specification Housing Made up of high grade CRCA steel sheet, epoxy powder coated white after phosphochromate treatment.Reflector Made up of high purity pre anodised aluminium sheet.Diffuser Thermoformed methacrylate, UV stabilised, heat resistant acrylic cover in parabolic shape, opal finish for glare control and soothing light effect to create proper ambience.Lamp holder B22 lamp holder in engineering plastic grade provided as standard.Electric gear Pre-wired upto terminal block for CFL operation. Havells - Deco Wall Light or Equivalent make. BRAKET LIGHT TYPE- BL | Nos. | 20 |  | 0 | 0
5 | 998736 |  | 18% |  | Supplying, delivery,erecting, testing and commissioning of exhaust fan of 1200 RPM of 250mm size Air Delivery 860 CMH Made of High quality engineering plastic resistant to colour change with anti static properety with bracket blades complete for light duty suitable for operate 230V 50Hz, AC supply. with cawl for using in Kitchen Havells Ventilair DX model or Equivalent make. | Nos. | 1 |  | 0 | 0
6 | 998736 |  | 18% |  | Supplying, delivery,erecting, testing and commissioning of exhaust fan of 1280 RPM of 200mm size Air Delivery 520 CMH Made of High quality engineering plastic resistant to colour change with anti static properety with bracket blades complete for light duty suitable for operate 230V 50Hz, AC supply. with cawl for using in Kitchen Havells Ventilair DX model or Equivalent make. | Nos. | 6 |  | 0 | 0
7 | 998736 |  | 18% |  | 100W LED Highbay with in-buiilt control gear, IP-66 protection powder coated die-cast aluminium housing with weather proof gasket for lamp and control gear, prewired with accessories, colour temp. 5700K similar to Havells Saucer Genx Adv Pro 100W or Equivalent make. | Nos. | 6 |  | 0 | 0
8 | 998736 |  | 18% |  | Supply, installation, testing, and commissioning of wall-mounted electric water geyser of 25 litres capacity, suitable for vertical mounting Outer Container Material: ABS, Inner Container Material: Vitreous enamel, 5-star BEE rating, Warranty: Minimum 3 years, Pressure Rating of minimum 60 N/Sq.cm | Nos. | 6 |  | 0 | 0
[8 empty] | Total for Non-Schedule Items (Schedule II) | 0 | 0

## Sch2 Taxes
Schedule-2
(SUMMARY OF TAXES & DUTIES)
To:
Name |  | Contract Services
Address | …….. …… ………. ………. | Power Grid Corporation of India Ltd.,
| …….. …… ………. ………. | Western Region Transmission syatem -II
| …….. …… ………. ………. | Plot No. 54, Near Riya revati resort ,
Sama - savli road, vadodara-390008
Sl. No. | Item Nos. |  | Total Price (in ₹)
1 | TOTAL GST on Services
a. | Total GST on Supply & Installation Services (indentified in Schedule-3A) which are not included in the Installationas per the provision of the Bidding Documents, as applicable |  | 1478763.157
b. | Total GST on Supply & Installation Services (indentified in Schedule-3B) which are not included in the Installationas per the provision of the Bidding Documents, as applicable |  | 0
c. | Total GST on Supply & Installation Services (indentified in Schedule-3C) which are not included in the Installationas per the provision of the Bidding Documents, as applicable |  | 221738.9532
d. | Total GST on Supply & Installation Services (indentified in Schedule-3D) which are not included in the Installationas per the provision of the Bidding Documents, as applicable |  | 0
d. | Total GST on Supply & Installation Services (indentified in Schedule-3C) which are not included in the Installationas per the provision of the Bidding Documents, as applicable |  | 0
2 | GRAND TOTAL [a+b+c+d] |  | 1700502.1102

## Sch3 Summary
Schedule-6
Grand Summary
To:
Name | 0 | Contract Services
Address | …….. …… ………. ………. | Power Grid Corporation of India Ltd.,
| …….. …… ………. ………. | Western Region Transmission syatem -II
| …….. …… ………. ………. | Plot No. 54, Near Riya revati resort ,
Sama - savli road, vadodara-390008
Sl. No. | Description |  | Total Price (INR) | Total Price (INR)
1 | Service/Installation Charges
a. | TOTAL SCHEDULE NO.-3A
| Supply & Installation Charges- Schedule Civil Items for Construction of Transit Camp at 765/400kV New Ahmedabad Substation |  | 8215350.8722 | 14780245
b. | TOTAL SCHEDULE NO.-3B
| Installation Charges- Non-Schedule Civil Items for Construction of Transit Camp at 765/400kV New Ahmedabad Substation |  | 0 | 0
e. | TOTAL SCHEDULE NO.-3C
| Installation Charges- Schedule Electrical Items for Construction of Transit Camp at 765/400kV New Ahmedabad Substation |  | 1231883.0731
d. | TOTAL SCHEDULE NO.-1D
Installation Charges- Non-Schedule Electrical Items for Construction of TL Store Shed (50M X 10M) at Itarsi S/s under O&M Add CAP in tariff block 2019-24
d. | TOTAL SCHEDULE NO.-3D
| Installation Charges- Non schedule Electrical Items for Construction of Transit Camp at 765/400kV New Ahmedabad Substation |  | 0
| Total of Service/Installation Charge (ITEMS TAB: Item 01 for BID PRICE SUMMARY Statement ) |  | 9447233.9453
2 | Total GST against Service/Installation Charge (ITEMS TAB: Item 02 for BID PRICE SUMMARY Statement ) |  | 1700502.1102
| Grand Total |  | 11147736.0555 | 14780245