## Abstract Sheet
BOQ for Construction of 01 nos open store platform (size- 50 mtr x 15 mtr 01 nos for storage of spare of line tower material and associated work i.e. road work, Drainage at 765/400/220 kv Bhadla II.
S. No. | DSR Item no. | Description | Unit | Total Qty | Rate DSR 2023 | Amount
|  | for open platform size 50mtr x 20mtr (01 nos) short wall | CUM
|  | Long wall | CUM
|  | For Drain along road and connecting to existing RWH | CUM
|  | For Road pcc | CUM
|  | Radius qty | CUM
Total
1 | 2.8.1 | Earth work in excavation by mechanical means (Hydraulic excavator) / manual means in foundation trenches or drains (not exceeding 1.5 m in width or 10 sqm on plan), including dressing of sides and ramming of bottoms, For All lift including getting out the excavated soil and disposal of surplus excavated soil as directed, within a lead of 50m.All kind of soil | CUM | 420
for open platform
|  | excavation qty | CUM
|  | less base pcc qty | CUM
|  | less brick work qty | CUM
|  | For Drain | CUM
|  | excavation qty | CUM
|  | less base pcc qty | CUM
|  | less brick work qty | CUM
for open platform floor earth filling
|  | Total | CUM
2 | 2.25 | Filling available excavated earth (excluding rock) in trenches, plinth, sides of foundations etc. in layers not exceeding 20cm in depth : consolidating each deposited layer by ramming and watering, lead up to 50m and lift up to 1.5m. | CUM | 360
|  | for Platform area | CUM
|  | for 06 nos road crossing Drain culvert | CUM
|  | do | CUM
3 | 4.1.3 | Providing and laying in position cement concrete of specified grade excluding the cost of centring and shuttering - All work up to plinth level: 1:2:4 (1 cement: 2 coarse sand: 4 graded stone aggregate 20mm nominal size). | CUM | 90
for footing base pcc
|  | for open platform size 50mtr x 20mtr (01 nos) | CUM
|  | do | CUM
|  | for open platform size 50mtr x 20mtr (01 nos) | CUM
|  | For Drain pcc | CUM
|  | For Road pcc | CUM
|  | Radius qty | CUM
|  | For PCC near store and platform | CUM
|  | Total | CUM
4 | 4.1.8 | Providing and laying in position cement concrete of specified grade excluding the cost of centring and shuttering - All work up to plinth level: 1:4:8 (1 cement: 4 coarse sand: 8 graded stone aggregate 40mm nominal size). | CUM | 250
for footing base pcc
|  | for open platform size 50mtr x 20mtr (01 nos) | SQM
|  | do | SQM
|  | do | SQM
|  | do | SQM
for platform top pcc side
|  | for open platform size 50mtr x 20mtr (01 nos) | SQM
|  | do | SQM
|  | For Drain pcc | SQM
|  | For Road PCC | SQM
For Road RCC
|  | Total | SQM
5 | 4.3.1 | Centring and shuttering including strutting, propping etc and removal of formwork for: Foundations, footings, bases of columns | SQM | 140
|  | Road area | CUM
|  | Curve area for road radius | CUM
|  | Total | CUM
6 | 10.75 (Modified) | Providing and laying C.C. pavement with reinforced cement concrete, excluding the cost of centering, shuttering, finishing and reinforcement - All work up to plinth level. The concrete shall be laid and finished with screed board vibrator , vacuum dewatering process and finally finished by floating, brooming with wire brush etc. complete as per specifications and directions of Engineer-incharge. 1:1.5:3 (1 cement : 1.5 coarse sand (zone-III) derived from natural sources : 3 graded stone aggregate 20 mm nominal size derived from natural sources) | CUM | 90
for open platform size 50mtr x 20mtr (01 nos)
|  | 575 mm coarse | CUM
|  | do | CUM
|  | 460 mm coarse | CUM
|  | do | CUM
|  | 345 mm coarse | CUM
|  | do | CUM
|  | Total | CUM
7 | 6.1.2 | Brick work with common burnt F.P.S.(non modular) bricks of class designation 7.5 in foundation and plinth in: Cement mortar 1:6 (1 cement: 6 coarse sand) | CUM | 60
|  | for open platform size 50mtr x 20mtr ( 01 nos) | sqm
|  | do | sqm
|  | total | sqm
8 | 13.1.2 | 12mm cement plaster of mix 1:6 (1 cement: 6 coarse sand) | sqm | 70
|  | For Drain Plaster | sqm
9 | 13.7.2 | 12 mm cement plaster finished with a floating coat of neat cement ofmix :1:4 (1 cement: 4 coarse sand) | sqm | 180
|  | Road area | sqm
|  | Curve area for road radius | sqm
|  | Total | sqm
10 | 16.1 | Preparation and consolidation of sub grade with power road roller of 8 to 12 tonne capacity after excavating earth to an average of 22.5 cm depth, dressing to camber and consolidating with road roller including making good the undulations etc. and re-rolling the sub grade and disposal of surplus earthwith lead upto 50 metres. | sqm | 880
|  | Road area | cum
|  | Curve area for road radius | cum
|  | for open platform | cum
|  | Total | cum
11 | 16.79 | Providing, laying, spreading and compacting graded stone aggregate (size range 53 mm to 0.075 mm ) to wet mix macadam (WMM) specification including premixing the material with water at OMC in for all leads & lifts, laying in uniform layers with mechanical paverfinisher in sub- base / base course on well prepared surface and compacting with vibratory roller of 8 to 10 tonne capacity to achievethe desired density, complete as per specifications and directions of Engineer-in-Charge. | cum | 420 |  |  | 3150
12 | 16.45 | Providing and fixing in position pre-moulded joint filler in expansion joints. | per cm depth per cm width per metre length | 980
13 | 16.46.1 | Providing and laying in position bitumen hot sealing compound for expansion joints etc. Using grade ‘A’ sealing compound. | per cm depth per cm width per metre length | 980
|  | for 06 nos road crossing Drain culvert | mtr
14 | 19.6.3 | Providing and laying Non Pressure NP-2 class (Medium duty) R.C.C. pipes including collars/spigot jointed with stiff mixture of cement mortar in the proportion of 1:2 (1 cement : 2 fine sand) including testing of joints etc. complete 250 mm dia RCC pipes. | mtr | 60
|  | For Road | KG
|  | do | KG
15 | 5.22.6 | Steel reinforcement for R.C.C. work including straightening, cutting, bending, placing in position and binding all complete upto plinth level. Thermo-Mechanically Treated bars of grade Fe-500D or more. | KG | 3200
16 | DSR rate analysis | Separation Membrane of impermeable plastic sheeting 125 micron thick | Sqm | 750
17 | 1.1.2 | Carriage of (Excavated earth )material by mechnical transport including loading unloading and stacking/spreading upto 1 KM | Cum | 330
NON SCHEDULE ITEMS
17 | (SOR 2024) 100001392 | Supply and installation of Switchyard Gate excluding Concrete but including all other works such as earth work, Steel work welded in built up sections, tube section, hollow section including painting (steel primer plus two coat of synthetic enamel paint) etc. complete as per approved drawing and direction of engineer in charge. | Nos | 1
TOTAL ( excluding GST)
GST
TOTAL( including GST)

## QTY calculation store platf (2) (hidden)
Annexure-A
Quantity Calculation for Construction of 01 nos open store platform (size- 50 mtr x 15 mtr 01 nos for storage of spare of line tower material and associated work i.e. road work, Drainage at 765/400/220 kv Bhadla S/Stn.
S. No. | DSR Item no. | Description | Unit |  | No | Length | Breath | Depth/ Height | Qty. | DSR 2023
1 | 2.8.1 | Earth work in excavation by mechanical means (Hydraulic excavator) / manual means in foundation trenches or drains (not exceeding 1.5 m in width or 10 sqm on plan), including dressing of sides and ramming of bottoms, For All lift including getting out the excavated soil and disposal of surplus excavated soil as directed, within a lead of 50m.All kind of soil | CUM
|  | for open platform size 50mtr x 15mtr (01 nos) short wall | CUM | 1 | 2 | 16.105 | 1 | 0.775 | 24.9627
|  | Long wall | CUM | 1 | 2 | 48.895 | 1 | 0.775 | 75.7873
|  | For Drain along road and connecting to existing RWH | CUM |  | 1 | 100 | 0.91 | 0.525 | 47.775
|  | For Road pcc | CUM |  | 1 | 200 | 4 | 0.3 | 240
|  | Radius qty | CUM |  | 6 | 12.09 |  | 0.3 | 21.762
|  | Gate Foundation | CUM |  | 2 | 0.75 | 0.75 | 1.25 | 1.4062
|  | Gate Foundation | CUM |  | 1 | 0.65 | 0.65 | 1.25 | 0.52813
|  | Total | [6 empty] | 412.2214
[8 empty] | say | 420 | 260.3
2 | 2.25 | Filling available excavated earth (excluding rock) in trenches, plinth, sides of foundations etc. in layers not exceeding 20cm in depth : consolidating each deposited layer by ramming and watering, lead up to 50m and lift up to 1.5m. | CUM
for open platform
|  | excavation qty | CUM |  |  |  |  | 420 | 420
|  | less base pcc qty | CUM |  |  |  |  | -9.058 | -9.058
|  | less brick work qty | CUM |  |  |  |  | -45.36 | -45.36
|  | For Drain | CUM
|  | excavation qty | CUM |  |  |  |  | 47.775 | 47.775
|  | less base pcc qty | CUM |  |  |  |  | -6.825 | -6.825
|  | less brick work qty | CUM |  |  |  |  | -51.75 | -51.75
|  | Total | CUM | [5 empty] | 354.782
[8 empty] | say | 360 | 196
3 | 4.1.3 | Providing and laying in position cement concrete of specified grade excluding the cost of centring and shuttering - All work up to plinth level: 1:2:4 (1 cement: 2 coarse sand: 4 graded stone aggregate 20mm nominal size). | CUM
|  | for Platform area | CUM |  | 1 | 50 | 15 | 0.1 | 75
|  | for 10 nos road crossing Drain culvert | CUM |  | 10 | 6 | 0.6 | 0.5 | 18
|  | do | CUM |  | -10 | 3.14 | 0.0225 | 6 | -4.239
|  | Gate Foundation | CUM |  | 2 | 0.6 | 0.6 | 1.25 | 0.9
|  | Gate Foundation | CUM |  | 1 | 0.5 | 0.5 | 1.25 | 0.3125
|  | Total | [6 empty] | 89.9735
[8 empty] | say | 90 | 7878.5
4 | 4.1.8 | Providing and laying in position cement concrete of specified grade excluding the cost of centring and shuttering - All work up to plinth level: 1:4:8 (1 cement: 4 coarse sand: 8 graded stone aggregate 40mm nominal size). | CUM
for footing base pcc
|  | for open platform size 50mtr x 15mtr (01 nos) | CUM | 1 | 2 | 15.805 | 0.7 | 0.1 | 2.2127
|  | do | CUM | 1 | 2 | 48.895 | 0.7 | 0.1 | 6.8453
|  | for open platform size 50mtr x 15mtr (01 nos) | CUM | 1 | 1 | 15 | 50 | 0.075 | 56.25
|  | For Drain pcc | CUM |  | 1 | 100 | 0.91 | 0.075 | 6.825
|  | For Road pcc | CUM |  | 1 | 200 | 3.75 | 0.1 | 75
|  | Radius qty | CUM |  | 6 | 12.09 |  | 0.1 | 7.254
|  | For PCC near store and platform | CUM |  | 2 | 15 | 30 | 0.1 | 90
|  | Total | CUM | [5 empty] | 244.387
[8 empty] | say | 250
5 | 4.3.1 | Centring and shuttering including strutting, propping etc and removal of formwork for: Foundations, footings, bases of columns | SQM
for footing base pcc
|  | for open platform size 50mtr x 15mtr (01 nos) | SQM | 1 | 1 | 15.805 |  | 0.1 | 1.5805
|  | do | SQM | 1 | 1 | 14.405 |  | 0.1 | 1.4405
|  | do | SQM | 1 | 1 | 48.895 |  | 0.1 | 4.8895
|  | do | SQM | 1 | 1 | 50.295 |  | 0.1 | 5.0295
|  | for platform top pcc side | [6 empty] | 0
|  | for open platform size 50mtr x 15mtr (01 nos) | SQM | 1 | 2 | 15 |  | 0.175 | 5.25
|  | do | SQM | 1 | 2 | 50 |  | 0.175 | 17.5
|  | For Drain pcc | SQM |  | 2 | 100 |  | 0.075 | 15
|  | For Road PCC | SQM |  | 2 | 200 |  | 0.1 | 40
|  | For Road RCC |  |  | 2 | 200 |  | 0.1 | 40
|  | For gate Foundation | Sqm |  | 2 | 2.4 |  | 1.25 | 6
|  | For gate Foundation | Sqm |  | 1 | 2 |  | 1.25 | 2.5
|  | Total | SQM | [5 empty] | 139.19
[8 empty] | say | 140
6 | 10.75 (Modified) | Providing and laying C.C. pavement with reinforced cement concrete, excluding the cost of centering, shuttering, finishing and reinforcement - All work up to plinth level. The concrete shall be laid and finished with screed board vibrator , vacuum dewatering process and finally finished by floating, brooming with wire brush etc. complete as per specifications and directions of Engineer-incharge. 1:1.5:3 (1 cement : 1.5 coarse sand (zone-III) derived from natural sources : 3 graded stone aggregate 20 mm nominal size derived from natural sources) | CUM
|  | Road area | CUM |  | 1 | 200 | 3.75 | 0.1 | 75
|  | Curve area for road radius | CUM |  | 8 | 12.09 |  | 0.1 | 9.672
|  | Total | CUM | [5 empty] | 84.672
|  |  | CUM |  |  |  |  | Say | 90 | 9364.8
7 | 6.1.2 | Brick work with common burnt F.P.S.(non modular) bricks of class designation 7.5 in foundation and plinth in: Cement mortar 1:6 (1 cement: 6 coarse sand) | CUM
|  | for open platform size 50mtr x 15mtr (01 nos) | [6 empty] | 0
|  | 575 mm coarse | CUM | 1 | 2 | 16.38 | 0.575 | 0.375 | 7.0639
|  | do | CUM | 1 | 2 | 48.16 | 0.575 | 0.375 | 20.769
|  | 460 mm coarse | CUM | 1 | 2 | 15.115 | 0.46 | 0.3 | 4.1717
|  | do | CUM | 1 | 2 | 48.39 | 0.46 | 0.3 | 13.3556
|  | 345 mm coarse | CUM | 1 | 2 | 15 | 0.345 | 0.3 | 3.105
|  | do | CUM | 1 | 2 | 49.54 | 0.345 | 0.3 | 10.2548
|  | Total | CUM | [5 empty] | 58.72
[8 empty] | Say | 60
8 | 13.1.2 | 12mm cement plaster of mix 1:6 (1 cement: 6 coarse sand) | sqm
|  | for open platform size 50mtr x 15mtr ( 01 nos) | sqm | 1 | 2 | 15 |  | 0.475 | 14.25
|  | do | sqm | 1 | 2 | 50 |  | 0.475 | 47.5
|  | total | sqm | [5 empty] | 61.75
[8 empty] | say | 70
9 | 13.7.2 | 12 mm cement plaster finished with a floating coat of neat cement ofmix :1:4 (1 cement: 4 coarse sand) | sqm
|  | For Drain Plaster | sqm |  | 2 | 100 |  | 0.855 | 171
|  |  | sqm |  |  |  |  | Say | 180
10 | 16.1 | Preparation and consolidation of sub grade with power road roller of 8 to 12 tonne capacity after excavating earth to an average of 22.5 cm depth, dressing to camber and consolidating with road roller including making good the undulations etc. and re-rolling the sub grade and disposal of surplus earthwith lead upto 50 metres. | sqm
|  | Road area | sqm |  | 1 | 200 | 4 |  | 800
|  | Curve area for road radius | sqm |  | 6 | 12.09 |  |  | 72.54
|  | Total | sqm | [5 empty] | 872.54
|  |  | sqm |  |  |  |  | Say | 880 | 218.9
11 | 16.79 | Providing, laying, spreading and compacting graded stone aggregate (size range 53 mm to 0.075 mm ) to wet mix macadam (WMM) specification including premixing the material with water at OMC in for all leads & lifts, laying in uniform layers with mechanical paverfinisher in sub- base / base course on well prepared surface and compacting with vibratory roller of 8 to 10 tonne capacity to achievethe desired density, complete as per specifications and directions of Engineer-in-Charge. | cum
|  | Road area | cum |  | 1 | 200 | 4 | 0.3 | 240
|  | Curve area for road radius | cum |  | 6 | 12.09 |  | 0.3 | 21.762
|  | for open platform | cum | 1 | 1 | 15 | 50 | 0.2 | 150
|  | Total | cum | [5 empty] | 411.762
|  |  | cum |  |  |  |  | Say | 420 | 2914.3
12 | 16.45 | Providing and fixing in position pre-moulded joint filler in expansion joints. |  | 13 | 3.75 | 20 |  | 975 | 975
[9 empty] | 980 | 5.3
13 | 16.46.1 | Providing and laying in position bitumen hot sealing compound for expansion joints etc. Using grade ‘A’ sealing compound. |  | 13 | 3.75 | 20 |  | 975 | 975
[9 empty] | 980 | 8.65
14 | 19.6.3 | Providing and laying Non Pressure NP-2 class (Medium duty) R.C.C. pipes including collars/spigot jointed with stiff mixture of cement mortar in the proportion of 1:2 (1 cement : 2 fine sand) including testing of joints etc. complete 250 mm dia RCC pipes. | mtr
|  | for 10 nos road crossing Drain culvert | mtr |  |  | 10 | 6 |  | 60
|  | total | [6 empty] | 60 | 899.8
15 | 5.22.6 | Steel reinforcement for R.C.C. work including straightening, cutting, bending, placing in position and binding all complete upto plinth level. Thermo-Mechanically Treated bars of grade Fe-500D or more. | KG
|  | For Road | KG |  | 1 | 200 | 13 | 0.395 | 1027
|  | do | KG |  | 1 | 3.65 | 1340 | 0.395 | 1931.945
[8 empty] | Total | 2958.945
[8 empty] | Say | 2960 | 107.85
16 | DSR rate analysis | Separation Membrane of impermeable plastic sheeting 125 micron thick | Sqm
|  |  |  | 1 | 200 | 3.75 |  |  | 750
[8 empty] | Say | 750 | 24.75
17 | 100001392 | Switchyard Gate excluding Concrete | No. | 1 | 1 | 1 |  |  | 1 | 187537
18 | 1.1.2 | Carriage of material by mechnical transport including loading unloading and stacking | Cum
|  | Excavated road earth approx depth 300 mm |  |  |  |  | 880 | 0.3 | 264
|  | baalnce filled earth | [6 empty] | 60
[8 empty] | Total | 324
[8 empty] | Say | 330