## Amendment-II
Amendment No-II dated 21.05.2026 to the Bidding Documents for Package-OM3: Procurement of OTN & DWDM Equipment for Strategic Customer and other business & Network requirement. Spec. No.: CC/NT/W-TELE/DOM/A01/26/04892.
S.No. | Section | Current Clause | Amendment
1 | Volume-II, 01_Technical Specifications, Clause 6, OTN Equipment Requirement | New Cluase | 6.19 Equipment shall fit in ETSI Rack 2200mm(Height)x600mm(Width)x800mm(Depth)(maximum permissible size). Rack must have door with key and lock facility.
2 | Volume-II, 01_Technical Specifications, Clause 6, OTN Equipment Requirement | New Cluase | 6.20 The length of the power cable required to connect equipment from each of the power sources is to be considered minimum 50meters for bidding purposes.
3 | Volume-II, 01_Technical Specifications, Clause 6, OTN Equipment Requirement | New Cluase | 6.21 Bidder shall supply the DC power cable and MCB to support minimum 200% of the actual load requirement considering OTN Type -I for 50 Cabinets as per Appendix-C. DC Power to be sourced from two different power sources at each site
4 | Volume-II, 01_Technical Specifications, Clause 4.1.5 pg#2 | All cabling wiring including supply, laying & termination of cables (signal, power supply & earthing), DC/AC distribution boards required for Equipment. | All cabling wiring including supply, laying & termination of cables (signal, power supply & earthing), DC/AC distribution boards required for Equipment. Bidder has to consider 16 Squaremm cable, 10 meter cable with each Rack/Cabinet for DWDM equipment & OTN Equipment(Type-I/II/III)
5 | OM3 DWDM & OTN Equipment: Augmentation of Telecom Network , Page 4, Clause 6.17.2 | OM3 DWDM & OTN Equipment: Augmentation of Telecom Network , Page 4, Clause 6.17.3 | OTN Equipment Type-III: Client Interface: Min 1x10G+Min 6x1.25G (PowerTel will use only 1x10G or 4x.125G at a time)
6 | DWDM System requirement, Page 7 , Clause Bangalore | Bangalore network hardware shall support & designed for 80 number of channels of 100G over a pair of fibre. Network elements shall support ROADM configuration with Colourless, Directionless & Dual-Drop with L0 WSON as per network topology. Addition of any new direction to network element shall not impact existing services. Bidder must quote all required hardware(Except client pluggable), software, Licenses for native & alien channels etc. in the offered solution. | Bangalore network hardware shall support & designed for 8 number of channels of 100G over a pair of fibre. Network elements shall support ROADM configuration with Colourless, Directionless & Dual-Drop with L0 WSON as per network topology. Addition of any new direction to network element shall not impact existing services. Bidder must quote all required hardware(Except client pluggable), software, Licenses for native & alien channels etc. in the offered solution.
7 | Volume-II, 01_Technical Specifications, Clause 19 Network Configuration and Equipment Characteristics – Ethernet Tester | Ethernet tester of a reputable make, with minimum 2 interfaces which shall be configured 100M to 100G for testing on a single platform. The tester has at least 7 inch touch sensitive LED screen to configure & execute test cases, and display test results. The interface shall be highly intuitive graphical user interface. The tester supports following: | The 100G Ethernet Tester shall be a modular platform with field-replaceable 100G interface modules & shall support coherent optical transceivers, including 100G ZR and 100G ZR+ pluggables (QSFP28 form factor).The solution shall support generation, analysis, and validation of coherent optical Ethernet interfaces operating over DWDM metro and long-haul fiber networks. The tester shall support end-to-end performance validation, beyond traditional client-side Ethernet testing, suitable for router-to-router and transport network deployments. Ethernet tester of a reputable make, with minimum 2 interfaces which shall be configured 100M to 100G for testing on a single platform. The tester has at least 7 inch touch sensitive LED screen to configure & execute test cases, and display test results. The interface shall be highly intuitive graphical user interface. The tester supports following:
8 | Volume-II, 01_Technical Specifications, Appendix -C | Appendix -C Rajasthan Network & Traffic Matrix (Client & Line side protected) | Appendix -C Rajasthan Network (revised losses for below mentioned spans) & Traffic Matrix (All services for Rajasthan network are Linear - Unprotected)