## Clarification-II
Clarification No-II dated 21.05.2026 to the Bidding Documents of Package-OM3: Procurement of OTN & DWDM Equipment for Strategic Customer and other business & Network requirement. Spec. No.: CC/NT/W-TELE/DOM/A01/26/04892.
S.No. | Tender Document Ref Doc | Clause description | Query | Clarification
1 | Volume-III, Price bid & Volume-II, 01_Technical Specifications, Clause 2.2, pg#1 | Project Management, Supply of all related goods and providing all related services including custom clearance if required, transportation, installation, testing, commissioning & acceptance of the telecom system and training of PowerTel personnel. | 1) As traning charges are not applicable as per Price bid Sch-4a, and also as per 03_Implementation Schedule-Appendix-B, can we assume that traning is not required? | Not required; please refer to Volume-II, 01_Technical Specifications, Appendix‑C BoQ. However, technical knowledge shall be Shared/transferred to the PowerTel Executive during both the Project Implementation and AMC (O&M) phases.
2) If training is required, please confirm on the mode of training (online/offline), Mandays, OEM certification if required etc
2 | Volume-II, 01_Technical Specifications, Clause 17.3, pg#25 | a) Under this maintenance services, the Contractor is expected to meet certain performance criteria against which their services shall be measured and failure to meet the same will attract penalties. The Contractor will maintain his own maintenance spares an do the adequate resource satstrategic locations to meet the performance criteria. All other expenses of the field engineers, (i.e.accommodation, tours and travel, perdiemetc.), inventory of spares and services shall be included in the bid price.The Contractor shall meet the following performance criteria under the maintenance services agreement of this contract | 1) Will PGCIL provide secure space to store the spares? | Provisions of the TS are amply clear.
2) If so, please provide preferable currently functional strategic locations for storage of spares
3 | Volume-II, 01_Technical Specifications, Clause 11 pg#14 | Equipment shall not be shipped to the Employer until required factory tests are completed satisfactorily, all variances are resolved, full test documentation has been delivered to the Employer, and the Employer has issued Material Inspection & Clearance Certificate(MICC). Successful completion of the factory tests and the Employer approval to ship, shall in no way constitute final acceptance of the system or any portion thereof. These tests shall be carried out in the presence of the Employer's authorized representatives. | Can FAT be done at bidders premises? | Yes, FAT can be done at Bidder or OEM premises
4 | Volume-II, 01_Technical Specifications, Clause 17.2, iii) pg#23 & Price bid Sch-4b | SupportfunctionsshallprimarilybeimplementedfromtheEmployer’sControlCentreslocatedatKatwariaSarai(NewDelhi)and(NewDelhi)oranyother additional locations along the Employer’s Telecom Network as deemed necessary by Employer. | 1) As per Sch-4b, it is understand that minimum 4 engineers are to be deployed for 24*7 shift operations + 1 engineer for general duty operations for 6 years. Plz confirm | Provisions of the TS are amply clear.
|  |  | 2) Will the resources for General duty operations be responsible for field operations or limited to NOC operations? | Provisions of the TS are amply clear.
5 | Price bid Sch-1 | Ethernet Tester | Can the 10 Testers supplied as part of this project be used during Link testing? Please confirm/allow the bidder to use of these testers during the deployment of this package. | No, Bidder have to arrange own testers.
6 | Volume-I, 09_Section-V SCC, GCC 3.3, pg#4 | Replacing Sub-Clause GCC 3.3 The supply of Mandatory Spares Parts, if any, shall be included in the Contract. Beside the aforesaid Mandatory Spares parts, the Contractor shall ensure the availability of spare parts required for the operation and maintenance of the Facilities by the Employer for a minimum period of ten (10) years from Operational Acceptance of the Facilities by the Employer. However, in the event of that a equipment/component is declared to be withdrawn from production, Contractor shall ensure the availability of spare parts for the supplied items for a minimum period of 5 years from the date of withdrawal from production or 10 years from Operational Acceptance of the Facilities by the Employer, whichever is earlier. For balance of the period, if any, up to 10 years from Operational Acceptance by Employer, Contractor shall ensure that functionally equivalent hardware is available which is compatible with all software delivered with the system. If Employer chooses to purchase from the Contractor said functionally equivalent hardware, any software modifications necessary to maintain complete functional compatibility with all software delivered by Contractor shall be made at no cost to Employer. In the event, the modified software is not found compatible with functionally equivalent hardware, the Contractor shall make suitable corrections to this modified software and install this corrected software at no cost to Employer. If so desired by the Employer, the Contractor shall submit the specifications, price and the terms and conditions relating to the supply thereof for such spares identified by the Employer with validity period of 6 months within 30 days of receipt of request from Employer for its consideration and placement of order. | As per GCC 3.3, 15 years mandatory spares supply should be ensured. But we understand that SCC superseeds GCC & hence only 10 years mandatory spares supply apply. Please confirm. | Yes
|  |  | For balance of the period, if any, will PGCIL purchase the proposed equivalent hardware as per the new commercials shared by bidder? or should it be supplied free of cost? | Any purchase of equipment or modules beyond contract period shall be taken up separatey on mutualy agreed terms and conditions.
7 | Annexure-II(a)_Technical Specification,7.1.21Pg#,6 | The length of the power cable required to connect equipment from each of the power sources is to be considered minimum 50meters for bidding purposes. | Please clarify whether the specified 50 m cable length includes positive (+) and negative (–) feeds, or a total of 100 Mtr/Source, which includes 50m for +ve feed and 50m for -ve feed? | There will be provision of Two (02) separate Power Sources. Following may be considered to calculate the length of Power Cable: 1. Each of the power source is located 50 meters away from Rack. 2. Bidder shall supply necessary quantity of cable of appropriate ratings (as per TS) to connect each of the source with Rack. 3.Power Cable length per Source (50m for +ve feed and 50m for -ve feed)
8 | Annexure-II(a)_Technical Specification,7.1.19Pg#,6 | Equipment shall fit in ETSI Rack 2200mm(Height)x600mm(Width)x800mm(Depth)(maximum permissible size). Rack must have door with key and lock facility. | 1) Please allow us to consider ETSI open racks according to the equipment dimensions. | Bidder has to Supply Rack size of 2200mm(Height)x600mm(Width) , However the depth of the Rack may vary as per the product dimensions(maximum permissible depth 800mm).
2) Please allow us to consider a 10RU ETSI rack at ILA sites.
9 | Annexure-II(a)_Technical Specification,8.4.1Pg#,9 | The main Control Centre (DC) for all the network elements being procured under this package will be located at New Delhi and the backup Control Centre (DR) will be located at Bangalore, however PowerTel reserves the right to change the location of DC and/ or DR as per requirement. | Please clarify the requirement for a cabinet/rack at DC/DR locations, along with dimensions, if the OEM does not have an existing TMN. | Yes, the bidder must supply the server rack for both the DC and DR locations as per the product dimensions.
10 | Annexure-II(a)_Technical Specification,8.4.4.gPg#,10 | Bidder to provide viewing facility of NMS for monitoring the links delivered to customers(enduser) and will provide 2 terminal to view the NMS topology and monitoring of online faults status. | Please clarify whether 2 additional workstations are to be considered apart from Appendix C. | No
11 | Annexure-II(a)_Technical Specification,17Pg#,22 | The scope of work under maintenance services includes management & assisted operations, support services, preventive maintenance, and breakdown/curative maintenance, including spare management, repair/replacement of all the equipment/modules/cards and other hardware & software, etc., being supplied under this Package. The Bidder shall provide software updates for all supplied equipment complying with NCCS guidelines during the AMC, as applicable. | Please clarify whether all maintenance services are to be carried out by the bidders' field manpower? | Provisions of the TS are amply clear.
12 | Appendix C: BoQ for Package-OM3 DWDM & OTN requirement,JPg#,1 | Cabinet for OTN TYPE-I,II,III Equipments | As we understand, OTN devices are to be expanded upto 200% of the proposed capacity. So, please allow the bidder to propose rack size which suits 200% expansion. | A suitable amendment has been issued. Please refer Sl. No 1,2,3 of Amendment No-II.
13 | Appendix C: BoQ for Package-OM3 DWDM & OTN requirement,JPg#,1 | Cabinet for OTN TYPE-I,II,III Equipments | Please clarify whether the power cable from Rack DCDB to the power plant, MCBs, and DCDB will be provided by PGCIL for these cabinets. | A suitable amendment has been issued. Please refer Sl. No 1,2,3 of Amendment No-II.
14 | Appendix C: BoQ for Package-OM3 DWDM & OTN requirement,-Pg#,7 | DWDM Solutions for Trivandrum(A) | Please clarify that Bangalore is in Blue color instead of Green for the ROADM node. | Bangalore is a ROADM Node
15 | Appendix C: BoQ for Package-OM3 DWDM & OTN requirement,-Pg#,8 | DWDM Solutions for Network B Hamangarh is marked as Green in topology and in the table mentioned as ILA(Hanmangarh). | Please confirm Hanmangarh is a ROADM node or ILA to consider accrodingly. | Hanmangarh is a ROADM Node
16 | Volume-II, 01_Technical Specifications, Clause 6.17.1, 6.17.2 & 6.17.3 pg#4 | OTN Equipment Type-I OTN Equipment Type-II OTN Equipment Type-III | Please confirm the Site names and topology of OTN Type-I, II, and III nodes to supply and deployment. | OTN Type-I, II, and III equipment's can be installed any where in India, Locations will be finalized during detailed engineering post award.
17 | Volume-II, 01_Technical Specifications, Clause 4.1.3 pg#2 | Appointment of Project Manager, Design Engineer from OEM & other resources for successful & timely completion of project. | Can the design engineer be nominated from the bidder side? | Provisions of the TS are amply clear.
18 | Volume-II, 01_Technical Specifications, Clause 3.2 pg#1 | The Equipment shall comply with ‘Mandatory Testing and Certification of Telecom Equipment (MTCTE)’ under the provision of Indian Telegraph (Amendment) Rules 2007. Contractor must supply only certified equipment as per MTCTE. Please refer to the weblink https://www.mtcte.tec.gov.in for more details. | Is MTCTE certificate & NSDTS (Trusted Products/Sources) applicable to Racks, TNMS, DCN switches, servers? | Yes
19 | Volume-II, 01_Technical Specifications, Clause 8.8.2 pg#12 | Contractor DCN solution shall have the hardware and software for all the requested network in Technical Specifications and BoQ. | As we understand that PGCIL will provide DCN port and connectivity till the NMS for OTN Type-I, II, and III devices. Please provide site names & Topology for OTN | Yes, PowerTel will provide a DCN port/Link from GNE to NMS. For DWDN network bidder has to provide DCN solution with necessary hardware(Router, L3 Switch etc.) as per the network topology shared in Technical Specification Appendix-C. For OTN equipment network bidder has to provide DCN solution only & Locations will be finalized during detailed engineering post award.
20 | Volume-II, 01_Technical Specifications, Clause 7.1.20 pg#6 | Bidder shall supply the DC power cable and MCB to support minimum 200% of the actual load requirement of the equipment at each site.DC Power to be sourced from two different power sources at each site. | Please allow the bidder to consider the power cable as per the actual load required for this package. | Provisions of the TS are amply clear.
21 | Volume-II, 01_Technical Specifications, Clause 7.1.22 pg#6 | The quantity of MCB (to extend power to sub-racks) in each of the cabinets shall be at least 200% of the actual quantity requirement. | Please allow the bidder to consider the MCBs as per the actual quantities required for this package. | Provisions of the TS are amply clear.
22 | Volume-II, 01_Technical Specifications, Clause 4.1.5 pg#2 | All cabling wiring including supply, laying & termination of cables (signal, power supply & earthing), DC/AC distribution boards required for Equipment. | Please confirm the earthing cable length to be considered from the Cabinet to the main IGB for bidding. | A suitable amendment has been issued. Please refer Sl. No 4 of Amendment No-II.
23 | OM3 DWDM & OTN Equipment: Augmentation of Telecom Network , Page 4, Clause 6.17.2 | OTN Equipment Type-II: Client Interface: Min 10*x10G (* out of 10 ports, min 8 ports shall be configured as 1.25G & 10G & shall support 1G Hardware pluggable) | As we understand there is service requirement, mix of OTU2 (10G) and ODU0 (1G), please confirm if client pluggable (minimum 12 nos of port) should support 10G (OTU2) and 1G (ODU0). 6 nos of 1G port (Hardware supported) | Provisions of the TS are amply clear.
24 | OM3 DWDM & OTN Equipment: Augmentation of Telecom Network , Page 4, Clause 6.17.3 | OTN Equipment Type-III: Client Interface: Min 1x10G+Min 4x1.25G (PowerTel will use only 1x10G or 4x.125G at a time) | As we understand total no. of ports requirement is 4 nos, in that 2 will be 10G line (colored DWDM Interface to supported access OTN network) and 2 will be (1G/10G) grey support on to Client, and also equipment should support OTN functionality. | A suitable amendment has been issued. Please refer Sl. No 5 of Amendment No-II.
25 | OM3 DWDM & OTN Equipment: Augmentation of Telecom Network, Page 9, Clause 8.4.4 | PowerTelmayliketoextendtheenvironmental/auxiliaryalarmofassociateddevicesatlocationswhereDWDMequipmenttobeinstalled,ifrequired.So necessary provision of Supervisory monitoring of following alarms will be available: I. Intrusion Detection Alarms II. Power Failure III.Fire and Smoke Detection IV.Environmental Control (Temperature, Humidity etc.) | As we understand from the requirement, there should be capability support on the DWDM ( 5 state/metro) equipment carry external alarms as mentioned in the clause. Bidder needs to provide port on the DWDM equipment for this requirement. Please confirm | Yes
26 | OM3 DWDM & OTN Equipment: Augmentation of Telecom Network, Page 8, Clause 8.2 | Bidder can also leverage existing Management system deployed in PowerTel; however, the OEM shall upgrade the existing hardware/License/Software etc. suitably to ensure none of the components attains End of Life (EoL) till the completion of AMC of five (05) years. Hardware/ License/ Software required for such upgradation shall be included in price bid. | As we understand, if same OEM NMS is installed in the network, bidder is permitted to use the same, if require bidder needs to upgrade HW and SW accordingly whereas OEM needs to ensue suitably none of the components attains End of Life (EoL) till the completion of AMC of five (05) years. Hardware/ License/ Software required for such upgradation shall be included in price bid. | OEM can also leverage existing Management system deployed in PowerTel, subject to authorization from existing contractor.
27 | Volume II: Annexure-II(b) BoQ DWDM & OTN Network requirement, Page 7, Annexure: Annexure-II(b) | DWDM design network | As we understand DWDM and ILA network is seperated from the color coding (Yellow and Green), green is for Dropping location and equipped with CD-F or CDC-F technology whereas yellow means ILA location. | Provisions of the TS are amply clear.
28 | DWDM System requirement, Page 7 , Clause Bangalore | Bangalore network hardware shall support & designed for 80 number of channels of 100G over a pair of fibre. Network elements shall support ROADM configuration with Colourless, Directionless & Dual-Drop with L0 WSON as per network topology. Addition of any new direction to network element shall not impact existing services. Bidder must quote all required hardware(Except client pluggable), software, Licenses for native & alien channels etc. in the offered solution. | As we understand network planning needs to be done for 80 channels, respective HW supply on day1, will be based on actual requirement (as mentioned in traffic matrix) accordingly. | A suitable amendment has been issued. Please refer Sl. No 6 of Amendment No-II.
29 | Volume-II, 01_Technical Specifications, Page 4 , Clause 6.17.1, 6.17.2, 6.17.3 | OTN Equipment Type-I OTN Equipment Type-II OTN Equipment Type-III | Pls provide on the site locations for these equiment | Locations will be finalized during detailed engineering post award.
30 | Volume-II, 01_Technical Specifications, Page 20, Clause 14 | The project schedule shall consist of an implementation schedule, a documentation schedule and a training schedule. | Pls provide the details of training requirement | Not required; please refer to Volume-II, 01_Technical Specifications, Appendix‑C BoQ. However, technical knowledge will be Shared/transferred to the PowerTel Executive during both the Project Implementation and AMC (O&M).
31 | Volume-II, 01_Technical Specifications, Page 2, Clause 4.1.3 | Providing support and access to facilities at the sites. | Pls advise if remote access can be made available during project phase. to resolve technical issues | Provisions of the TS are amply clear.
32 | Volume-II, 01_Technical Specifications, Page 22, Clause 17 | The scope of work under maintenance services includes management & assisted operations, support services, preventive maintenance, and breakdown/curative maintenance, including spare management, repair/replacement of all the equipment/modules/cards and other hardware & software, etc., being supplied under this Package. The Bidder shall provide software updates for all supplied equipment complying with NCCS guidelines during the AMC, as applicable. | We understand that L1 services will be handled by PGCIL and Man power provided by bidder will assist PGCILs's L1 team to carry out on site activities. Pls advice | Provisions of the TS are amply clear.
33 | Volume-II, 01_Technical Specifications, Page 26, Clause 17.3 | The advancereplacement will be shipped by contractor such that it shall reach the PowerTel preferable location within 72 hours. | Pls confirm the locations/PIN codes where the replacement is to be shipped. | Provisions of the TS are amply clear.
34 | Volume-II, 01_Technical Specifications, Page 32, Clause 18.8 | Severity 1 , Action Resolution Time 1 Hour | 1 Hour time is not sufficient to analzye and restore any issue. Typically at least 4-6 hours are requied by TAC /TEC team to analyze and restore any critical issue. Request PGCIL to revise this time as per standard industry timeline of 4-6 hours | Provisions of the TS are amply clear.
35 | Volume-II, 01_Technical Specifications, Page 32, Clause 18.9 | Duration of outages over and above the Action Resolution time in each of the Severity levels shall be counted for the penalty. | In case of severity 3, there is no outage/critical impact on the system, hence request PGCIL to exclude the penalty calculation for severity 3 issues. | Provisions of the TS are amply clear.
36 | Volume-II, 01_Technical Specifications, Page 20, Clause 14 | Subsystems design, manufacture, factory test, type test (if applicable) and functional test | Pls advise if type test reports from certified labs will be accepted . | Please refer Volume-II, 01_Technical Specifications, Page 13, Clause 9
37 | Volume-II, 01_Technical Specifications, Clause 19 | Network Configuration and Equipment Characteristics – Ethernet Tester | Amendment requested to enhance 100G Ethernet Tester specifications to align with actual metro/long-haul testing and commissioning requirements as detailed. The currently specified 100G Ethernet Tester requirements are limited and do not fully address modern Ethernet and optical transport network testing needs. In order to ensure effective commissioning, validation, and long-term usability, the following clarification / deviation is requested | A suitable amendment has been issued. Please refer Sl. No 7 of Amendment No-II.