## Basic (hidden)
Package Name | Substation Package-SS01 for (i) Augmentation of 400kV bays at Kolhapur (MSETCL) and Augmentation of 400kV bays at Kolhapur (PG) S/s associated with Transmission System Strengthening beyond Kolhapur for export of power from Solar & wind Energy Zones in Southern region; (ii) Extension of 400/220kV Bhatapara (PG) S/s associated with Augmentation of 1x500 MVA, 400/220kV ICT (3rd) at Bhatapara; (iii) Extension of 400/220kV Sohawal S/s associated with Augmentation of 1x500 MVA, 400/220kV ICT (3rd) at Sohawal (PG) under system strengthening; (iv) Extension of 220kV Chamera GIS S/s associated with One No of 220kV bay at Chamera Pooling for 2nd Circuit stringing of 220kV Karain-Chamera pool Line under implementation by HPPTCL; (v) Extension of 220kV Khatkar (Jind) S/s, and Extension of 220kV Naggal (Panchkula) S/s associated with 220kV and 400kV Substation PGCIL Khatkar (Jind) & Naggal (Panchkula) Substation.
Package Code | Substation Package SS01_Rev02
Specification No. | Specification No.: 5002002050/SUB-STATION(EXCLUDIN/DOM/A00 - CC CS -1
ORIGINAL

## Cover
Price Schedules | Substation Package-SS01 for (i) Augmentation of 400kV bays at Kolhapur (MSETCL) and Augmentation of 400kV bays at Kolhapur (PG) S/s associated with Transmission System Strengthening beyond Kolhapur for export of power from Solar & wind Energy Zones in Southern region; (ii) Extension of 400/220kV Bhatapara (PG) S/s associated with Augmentation of 1x500 MVA, 400/220kV ICT (3rd) at Bhatapara; (iii) Extension of 400/220kV Sohawal S/s associated with Augmentation of 1x500 MVA, 400/220kV ICT (3rd) at Sohawal (PG) under system strengthening; (iv) Extension of 220kV Chamera GIS S/s associated with One No of 220kV bay at Chamera Pooling for 2nd Circuit stringing of 220kV Karain-Chamera pool Line under implementation by HPPTCL; (v) Extension of 220kV Khatkar (Jind) S/s, and Extension of 220kV Naggal (Panchkula) S/s associated with 220kV and 400kV Substation PGCIL Khatkar (Jind) & Naggal (Panchkula) Substation. |  | Substation Package SS01_Rev02
Specification No.: 5002002050/SUB-STATION(EXCLUDIN/DOM/A00 - CC CS -1
| 1 | Fill up only green shaded cells in Sch-1, Sch-2, Sch-3, Sch-4, Sch-7 and Bid Form 2nd Envelope.
| 2 | All the cells in Sch-5 & Sch-6 are auto filled, therefore no cell is required to be filled up there.
| 3 | Instructions / error messages, if any, will be displayed automatically after selecting the cell.
| 4 | After filling up all the schedues, save the file, take print out of all the schedules and Bid form and sign & stamp and submit them as hard copy of the 2nd envelope (Price part) of the bid. Also ensure to submit the soft copy of the the same file on CD/ DVD.
पावर ग्रिड कारपोरेशन ऑफ इण्डिया लिमिटेड
(भारत सरकार का उद्यम)
Power Grid Corporation of India Limited
(A Government of India Enterprises)
Click to skip Instructions & Proceed
Click for Detailed General Instructions
General guidelines for filling up the Price Schedules, Sch-1 to Sch-7

## Instructions (hidden)
General Instruction to the Bidders for filling up this workbook of Price Schedules
I | While filling up the worksheets following may please be observed :
| (i) | Fill up only green shaded cells.
| (ii) | Certain data type entries have been restricted, such as Numeric values or limits of numeric values.
| (iii) | Select only the options provided in pull down menus.
| (iv) | Do not link any cell of this work book with any other work book.
| (v) | Do not use copy & paste or cut & paste options for filling up the data.
| (vi) | Do not reformat any of the cell of the work book.
II | This Workbook consists of following worksheets :
Cover :
Opening page of the workbook.
Names of Bidder :
| ● | Select Sole Bidder or JV (Joint Venture) from the pull down menu. Do not leave this cell blank.
| ● | Select nos. of the JV Partners other than the Lead Partner from drop down menu.
| ● | In case of JV partners more than 2, enter details of 3rd & more partners along with details of 2nd partner.
| ● | Fill up names and address of the Sole Bidder and /or Joint Venture.
| ● | Fill up date in dd-mmm-yyyy format from drop down menu.
| ● | Click for Sch-1 given at the right top of the worksheet to go to Sch-1.
Sch-1 (Ex-works Prices) :
| ● | Fill up unit rates for all the items in numeric values greater than 0 (zero). If unit rate is left blank, the corresponding item shall be deemed to be included in the total price.
| ● | Corresponding cell for mode of transaction shall be come enable only after filling up the unit rate, therefore first fill up the unit rate and then mode of transaction for the corresponding item.
| ● | Select either Direct or Bought-out from the drop down menu. Do not leave the cell blank the same shall be deemed to be Bought-out if the cell is left blank.
| ● | Total amount shall get calculated automatically.
| ● | Type Test charges shall appear automatically after filling up Sch-7 appropriately.
Sch-2 (Freight & Insurance Charges) :
| ● | Fill up unit rates for all the items in numeric values greater than 0 (zero). If unit rate is left blank, the corresponding item shall be deemed to be included in the total price.
| ● | Total amount shall get calculated automatically.
Sch-3 (Erection Charges) :
| ● | Fill up unit rates for all the items in numeric values greater than 0 (zero). If unit rate is left blank, the corresponding item shall be deemed to be included in the total price.
| ● | Total amount shall get calculated automatically.
Sch-4 (Training Charges) :
| ● | Not applicable, hence no cell is required to be filled up.
Sch-4b (Maintenance Charges during and after Defect Liability Period) :
| ● | Not applicable, hence no cell is required to be filled up.
Sch-5 (Summary of Taxes and Duties applicable on the Goods) :
| ● | No cell is required to be filled in by the bidder in this worksheet.
Sch -6 :
| ● | Summary of all the Schedules without considering discount (mentioned in the work sheet discount) shall be displayed automatically.
| ● | No cell is required to be filled in by the bidder in this worksheet.
Sch-7 (Type Test Charges) :
| ● | Fill up the rates & location where type tests are proposed.
| ● | Total of this Sch-7 shall automatically appear in Sch-1.
Bid from 2nd Envelope :
| ● | Fill up ref. no. as bidder's ref no. of this letter.
| ● | This letter shall consider the net price as per Sch-6 (After Discount).
| ● | Fill up names & Designation of the representatives of other JV partner(s) if the bidder is JV (Joint Venture) .
| ● | Fill up additional information as required.
* * *
Happy Bidding !
Click to Proceed

## Names of Bidder
Substation Package-SS01 for (i) Augmentation of 400kV bays at Kolhapur (MSETCL) and Augmentation of 400kV bays at Kolhapur (PG) S/s associated with Transmission System Strengthening beyond Kolhapur for export of power from Solar & wind Energy Zones in Southern region; (ii) Extension of 400/220kV Bhatapara (PG) S/s associated with Augmentation of 1x500 MVA, 400/220kV ICT (3rd) at Bhatapara; (iii) Extension of 400/220kV Sohawal S/s associated with Augmentation of 1x500 MVA, 400/220kV ICT (3rd) at Sohawal (PG) under system strengthening; (iv) Extension of 220kV Chamera GIS S/s associated with One No of 220kV bay at Chamera Pooling for 2nd Circuit stringing of 220kV Karain-Chamera pool Line under implementation by HPPTCL; (v) Extension of 220kV Khatkar (Jind) S/s, and Extension of 220kV Naggal (Panchkula) S/s associated with 220kV and 400kV Substation PGCIL Khatkar (Jind) & Naggal (Panchkula) Substation.
Specification No.: 5002002050/SUB-STATION(EXCLUDIN/DOM/A00 - CC CS -1 |  |  |  |  | Sole Bidder | 1 |  | Sole Bidder | 1
[5 empty] | Joint Venture | 2 or More |  | JV (Joint Venture) | 2 or More
Enter following details of the bidder
Specify type of Bidder [Select from drop down menu] | Sole Bidder |  | Sole Bidder | 1 | 0 | Sole Bidder | 1 | 0
1
0
Name of Sole Bidder | …….. …….. …….. …….. …….. ……..
Address of Sole Bidder | …….. …….. …….. …….. …….. ……..
…….. …….. …….. …….. …….. ……..
…….. …….. …….. …….. …….. ……..
Name of other Partner
Address of other Partner
…….. …….. …….. …….. …….. ……..
…….. …….. …….. …….. …….. ……..
Name of other Partner - 2 (more, if any) | …….. …….. …….. …….. …….. ……..
Address of other Partner - 2 (more, if any) | …….. …….. …….. …….. …….. ……..
…….. …….. …….. …….. …….. ……..
…….. …….. …….. …….. …….. ……..
Printed Name
Designation
email ID of Bid Signatory
Mobile No. of Bid Signatory
Tel No. of Bid Signatory
Fax No. of Bid Signatory
Date |  | 31
Place
Click for Sch-1

## Sch-1
Specification No.: 5002002050/SUB-STATION(EXCLUDIN/DOM/A00 - CC CS -1 | [12 empty] | Schedule - 1 | Schedule - 1 |  |  | Direct Total | 0 | Sole Bidder | `
[17 empty] | BO Total | #REF! | 0
Substation Package-SS01 for (i) Augmentation of 400kV bays at Kolhapur (MSETCL) and Augmentation of 400kV bays at Kolhapur (PG) S/s associated with Transmission System Strengthening beyond Kolhapur for export of power from Solar & wind Energy Zones in Southern region; (ii) Extension of 400/220kV Bhatapara (PG) S/s associated with Augmentation of 1x500 MVA, 400/220kV ICT (3rd) at Bhatapara; (iii) Extension of 400/220kV Sohawal S/s associated with Augmentation of 1x500 MVA, 400/220kV ICT (3rd) at Sohawal (PG) under system strengthening; (iv) Extension of 220kV Chamera GIS S/s associated with One No of 220kV bay at Chamera Pooling for 2nd Circuit stringing of 220kV Karain-Chamera pool Line under implementation by HPPTCL; (v) Extension of 220kV Khatkar (Jind) S/s, and Extension of 220kV Naggal (Panchkula) S/s associated with 220kV and 400kV Substation PGCIL Khatkar (Jind) & Naggal (Panchkula) Substation.
(SCHEDULE OF RATES AND PRICES)
Bidder’s Name and Address (Sole Bidder) : | [11 empty] | To:
Contracts Services, 3rd Floor
Name : |  | …….. …….. …….. …….. …….. …….. | [9 empty] | Power Grid Corporation of India Ltd., | [6 empty] | …….. …….. …….. …….. …….. …….. &
Address : |  | …….. …….. …….. …….. …….. …….. | [9 empty] | "Saudamini", Plot No.-2
|  | …….. …….. …….. …….. …….. …….. | [9 empty] | Sector-29,
|  | …….. …….. …….. …….. …….. …….. | [9 empty] | Gurgaon (Haryana) - 122001
PLANT AND EQUIPMENT (INCLUDING MANDATORY SPARES PARTS) TO BE SUPPLIED, INCLUDING TYPE TEST CHARGES FOR TESTS TO BE CONDUCTED | [17 empty] | Direct
[11 empty] | All Prices are in Indian Rupees. | [6 empty] | Bought-Out
SI. No. | PR No | PR Line Item No | Activity Description | Material Code | HSN Code | Whether HSN in column ‘ 6 ’ is confirmed. If not indicate applicable the HSN code * | Rate of GST applicable ( in %) | Whether rate of GST in column ‘4’ is confirmed. If not indicate applicable rate of GST * | Item Description | Unit | Qty. | Unit Ex-works price (excluding GST) | Total Ex-works price (excluding GST) | GST Tax as confirmed by Bidder
1 | 2 | 3 | 4 | 5 | 6 | 7 | 8 | 9 | 10 | 11 | 12 | 13 | 14= 12 x 13 | 15
PART A (Substation Portion)
I | 400KV KOLHAPUR (MSETCL) | [13 empty] | Revaluation of J column | Tax Calculation
1 | 7000016215 | 10 | 420kV Equipment | 1000004474 | 85352913 |  | 18 |  | 420kV, 3150A, 40kA Circuit Breaker(3-Phase) without closing resistor(with support structure) | EA | 2 |  | Included | 0 | 0 | 0
2 | 7000016215 | 30 | 420kV Equipment | 1000004459 | 85359090 |  | 18 |  | 420 kV, 3000A, 40KA, 1-Phase CurrentTransformer with 120% extended currentrating | EA | 6 |  | Included | 0 | 0 | 0
3 | 7000016215 | 20 | 420kV Equipment | 1000004476 | 85353090 |  | 18 |  | 420kV, 3150A, 40KA Isolator (3-phase)(pantograph) without E/S | EA | 6 |  | Included | 0 | 0 | 0
4 | 7000016215 | 40 | 420kV Equipment | 1000004288 | 85176210 |  | 18 |  | 400kV,3150A,0.5mH , 40kA Line Trap | EA | 4 |  | Included | 0 | 0 | 0
5 | 7000016215 | 50 | ERECTION HARDWARE | 1000011314 | 72169990 |  | 18 |  | Erection Hardware for 400kV DMT type layout-Line bay as per technicalspecification | SET | 2 |  | Included | 0 | 0 | 0
6 | 7000016215 | 80 | MANDATORY SPARES - LS | 1000019918 | 85359090 |  | 18 |  | Spares for 420kV Circuit Breaker | LS | 1 |  | Included | 0 | 0 | 0
7 | 7000016215 | 90 | MANDATORY SPARES - LS | 1000025941 | 85389000 |  | 18 |  | Spare-420kV CT 1 | SET | 1 |  | Included | 0 | 0 | 0
8 | 7000016215 | 100 | MANDATORY SPARES - LS | 1000029298 | 85353090 |  | 18 |  | SPARE-420KV Pantograph Isolator as per Technical Specification | LOT | 1 |  | Included | 0 | 0 | 0
9 | 7000016215 | 120 | SUPPLY STRUCTURES | 1000015954 | 73082011 |  | 18 |  | Fabrication, galvanising and supply of Lattice Structures (MS Steel),to be designed during detailed engineering, for towers, beams andequipment support structure including pack plates / packwashers andgusset plates excluding fasteners and foundation bolts | MT | 0.25 |  | Included | 0 | 0 | 0
10 | 7000016215 | 130 | SUPPLY STRUCTURES | 1000015952 | 73082011 |  | 18 |  | Fabrication, galvanising and supply of Equipment Support (Pipe)Structures to be designed during detailed engineering | MT | 2 |  | Included | 0 | 0 | 0
11 | 7000016215 | 140 | SUPPLY STRUCTURES | 1000011713 | 73082011 |  | 18 |  | Fabrication, galvanising and supply of fasteners ( nuts, bolts andwashers ) including step bolts for lattice and pipe structures to bedesigned during detailed engineering | MT | 0.25 |  | Included | 0 | 0 | 0
12 | 7000016215 | 150 | SUPPLY STRUCTURES | 1000012373 | 73082011 |  | 18 |  | Fabrication, galvanising and supply of foundation bolts including nuts,checknut and washers for lattice and pipe structures to be designedduring detailed engineering | MT | 0.25 |  | Included | 0 | 0 | 0
II | 400kV KOLHAPUR (PG) | [13 empty] | Revaluation of J column | Tax Calculation
13 | 7000016215 | 160 | 420kV Equipment | 1000004289 | 85176210 |  | 18 |  | 400kV,3150A,0.5mH , 50kA Line Trap | EA | 4 |  | Included | 0 | 0 | 0
14 | 7000016215 | 180 | ERECTION HARDWARE | 1000011336 | 72169990 |  | 18 |  | Erection Hardware for 400kV I type layout for GIS terminationarrangement-Line bay as per technical specification | SET | 2 |  | Included | 0 | 0 | 0
15 | 7000016215 | 210 | SUPPLY STRUCTURES | 1000015954 | 73082011 |  | 18 |  | Fabrication, galvanising and supply of Lattice Structures (MS Steel),to be designed during detailed engineering, for towers, beams andequipment support structure including pack plates / packwashers andgusset plates excluding fasteners and foundation bolts | MT | 0.25 |  | Included | 0 | 0 | 0
16 | 7000016215 | 220 | SUPPLY STRUCTURES | 1000015952 | 73082011 |  | 18 |  | Fabrication, galvanising and supply of Equipment Support (Pipe)Structures to be designed during detailed engineering | MT | 0.5 |  | Included | 0 | 0 | 0
17 | 7000016215 | 230 | SUPPLY STRUCTURES | 1000011713 | 73082011 |  | 18 |  | Fabrication, galvanising and supply of fasteners ( nuts, bolts andwashers ) including step bolts for lattice and pipe structures to bedesigned during detailed engineering | MT | 0.25 |  | Included | 0 | 0 | 0
18 | 7000016215 | 240 | SUPPLY STRUCTURES | 1000012373 | 73082011 |  | 18 |  | Fabrication, galvanising and supply of foundation bolts including nuts,checknut and washers for lattice and pipe structures to be designedduring detailed engineering | MT | 0.25 |  | Included | 0 | 0 | 0
III | BHATAPARA TR AUGMENTATION
19 | 7000016211 | 10 | 420kV, 40kA AIS EQUIPMENT | 1000004474 | 85352913 |  | 18 |  | 420kV, 3150A, 40kA Circuit Breaker(3-Phase) without closing resistor(with support structure) | EA | 1 |  | Included | 0 | 0 | 0
20 | 7000016211 | 20 | 420kV, 40kA AIS EQUIPMENT | 1000004459 | 85359090 |  | 18 |  | 420 kV, 3000A, 40KA, 1-Phase CurrentTransformer with 120% extended currentrating | EA | 6 |  | Included | 0 | 0 | 0
21 | 7000016211 | 30 | 420kV, 40kA AIS EQUIPMENT | 1000004468 | 85353090 |  | 18 |  | 420kV, 3150A, 40KA, Isolator (3-phase)(Double Break) with one E/S | EA | 6 |  | Included | 0 | 0 | 0
22 | 7000016211 | 40 | 420kV, 40kA AIS EQUIPMENT | 1000020419 | 85354010 |  | 18 |  | 336kV Surge Arrester (1-phase) | EA | 3 |  | Included | 0 | 0 | 0
23 | 7000016211 | 50 | 420kV, 40kA AIS EQUIPMENT | 1000004401 | 85462040 |  | 18 |  | 420 kV, 1 phase Bus Post Insulator (except for Line Traps) | EA | 10 |  | Included | 0 | 0 | 0
24 | 7000016211 | 60 | 420kV, 40kA AIS EQUIPMENT | 1000004475 | 85352913 |  | 18 |  | 420kV, 3150A, 40kA Circuit Breaker(3-Phase) with closing resistor (withsupport structure) | EA | 1 |  | Included | 0 | 0 | 0
25 | 7000016211 | 1250 | 420kV, 40kA AIS EQUIPMENT | 1000030470 | 85049010 |  | 18 |  | Digital RTCC Panel consist of digital RTCC relays as per technicalspecification | SET | 1 |  | Included | 0 | 0 | 0
26 | 7000016211 | 70 | 245kV, 40kA AIS EQUIPMENT | 1000001671 | 85352912 |  | 18 |  | 245kV, 1600A, 40KA Circuit Breaker(3-Phase) with support structure | EA | 1 |  | Included | 0 | 0 | 0
27 | 7000016211 | 80 | 245kV, 40kA AIS EQUIPMENT | 1000001673 | 85353090 |  | 18 |  | 245kV, 1600A, 40 KA, 3-phase DoubleBreak Isolator with one E/S | EA | 1 |  | Included | 0 | 0 | 0
28 | 7000016211 | 90 | 245kV, 40kA AIS EQUIPMENT | 1000001674 | 85353090 |  | 18 |  | 245kV, 1600A, 40 KA, 3-phase DoubleBreak Isolator with two E/S | EA | 1 |  | Included | 0 | 0 | 0
29 | 7000016211 | 100 | 245kV, 40kA AIS EQUIPMENT | 1000001794 | 85353090 |  | 18 |  | 245kV, 1600A, 40 KA, 3-phase DoubleBreak Tandem Isolator without E/S | EA | 2 |  | Included | 0 | 0 | 0
30 | 7000016211 | 110 | 245kV, 40kA AIS EQUIPMENT | 1000001681 | 85359090 |  | 18 |  | 245 kV, 1600A, 40KA, 1-Phase CurrentTransformer with 120% extended currentrating | EA | 3 |  | Included | 0 | 0 | 0
31 | 7000016211 | 120 | 245kV, 40kA AIS EQUIPMENT | 1000020417 | 85354010 |  | 18 |  | 216kV Surge Arrester (1-phase) | EA | 3 |  | Included | 0 | 0 | 0
32 | 7000016211 | 130 | 245kV, 40kA AIS EQUIPMENT | 1000001695 | 85462040 |  | 18 |  | 245 kV, 1 phase Bus Post Insulator (except for Line Traps) | EA | 16 |  | Included | 0 | 0 | 0
33 | 7000016211 | 140 | Erection Hardware for 420 kV I Type S/Y | 1000011327 | 72169990 |  | 18 |  | Erection Hardware for 400kV I type layout-Transformer bay as pertechnical specification | SET | 1 |  | Included | 0 | 0 | 0
34 | 7000016211 | 150 | Erection Hardware for 420 kV I Type S/Y | 1000011326 | 72169990 |  | 18 |  | Erection Hardware for 400kV I type layout-Spare bay of half dia as pertechnical specification | SET | 1 |  | Included | 0 | 0 | 0
35 | 7000016211 | 160 | Erection Hardware for 420 kV I Type S/Y | 1000029277 | 72169990 |  | 18 |  | Erection H/W-420kV I-type Jack Bus for future Scope (No. of Diameters) | SET | 1 |  | Included | 0 | 0 | 0
36 | 7000016211 | 170 | Erection Hardware for 220 kV DMT Type S | 1000011264 | 72169990 |  | 18 |  | Erection Hardware for 220kV layout (Double Main and TransferScheme)-Transformer Bay as per technical specification | SET | 1 |  | Included | 0 | 0 | 0
37 | 7000016211 | 180 | Earthmat | 1000032055 | 72159090 |  | 18 |  | 40 MM MS ROD FOR MAIN EARTHMAT | KM | 0.5 |  | Included | 0 | 0 | 0
38 | 7000016211 | 190 | CRP for 420kV Bays with SAS | 1000002146 | 85371000 |  | 18 |  | Augmentation of existing 400kV bus bar protection scheme.(No. of baysas per specification)-(with Automation) | SET | 1 |  | Included | 0 | 0 | 0
39 | 7000016211 | 200 | CRP for 420kV Bays with SAS | 1000004274 | 85371000 |  | 18 |  | 400kV Transformer Protection Panel (For both HV & MV side)-(withAutomation) | EA | 1 |  | Included | 0 | 0 | 0
40 | 7000016211 | 210 | CRP for 420kV Bays with SAS | 1000002163 | 85371000 |  | 18 |  | 400kV Circuit Breaker Relay Panel without Auto Reclose (withAutomation) | EA | 1 |  | Included | 0 | 0 | 0
41 | 7000016211 | 220 | CRP for 420kV Bays with SAS | 1000025391 | 82032000 |  | 18 |  | Relay Test kit | EA | 1 |  | Included | 0 | 0 | 0
42 | 7000016211 | 1270 | CRP for 420kV Bays with SAS | 1000002165 | 85371000 |  | 18 |  | 400kV Circuit Breaker Relay Panel with Auto Reclose (with Automation) | EA | 1 |  | Included | 0 | 0 | 0
43 | 7000016211 | 230 | CRP for 220kV Bays with SAS | 1000001167 | 85371000 |  | 18 |  | Augmentation of existing 220kV bus bar protection scheme.(No. of baysas per specification)-(with Automation) | SET | 1 |  | Included | 0 | 0 | 0
44 | 7000016211 | 240 | CRP for 220kV Bays with SAS | 1000001168 | 85371000 |  | 18 |  | 220kV Circuit Breaker Relay Panel without Auto Reclose (withAutomation) | EA | 1 |  | Included | 0 | 0 | 0
45 | 7000016211 | 250 | CRP for 220kV Bays with SAS | 1000001566 | 85371000 |  | 18 |  | 220kV Transformer Protection Panel (For both HV & MV side)-(withAutomation) | EA | 1 |  | Included | 0 | 0 | 0
46 | 7000016211 | 260 | SAS-AUG | 1000003409 | 85371000 |  | 18 |  | Augmentation of Substation automation System for 400kV Main bay as perTechnical Specification | EA | 1 |  | Included | 0 | 0 | 0
47 | 7000016211 | 270 | SAS-AUG | 1000001333 | 85371000 |  | 18 |  | Augmentation of Substation automation System for 220kV bay as perTechnical Specification | EA | 1 |  | Included | 0 | 0 | 0
48 | 7000016211 | 280 | SAS-AUG | 1000003410 | 85371000 |  | 18 |  | Complete Substation automation System for 400kV Tie bay as perTechnical Specification | EA | 1 |  | Included | 0 | 0 | 0
49 | 7000016211 | 290 | VMS | 1000030433 | 85287390 |  | 18 |  | COLOR IP CAMERA, WITH PAN, TILT AND ZOOM FACILITIES, ALONGWITH ALLREQUIRED ITEMS, ACCESSORIES, LINE INTERFACE UNITS, FIBER PATCH CORDS,POWER SUPPLY UNITS, JUNCTION BOXES, CABLES, FIBER OPTIC CABLES, ETC.,AND INCLUDING INTEGRATION IN EXISTING HARDWARE AND SOFTWARE FORAUGMENTATION OF VISUAL MONITORING SYSTEM AS PER TECHNICALSPECIFICATION. | SET | 1 |  | Included | 0 | 0 | 0
50 | 7000016211 | 330 | POWER & CONTROL CABLE BREAKUP | 1000031887 | 85446020 |  | 18 |  | 1.1KV GRADE 10CX2.5 SQMM CONTROL CABLE | KM | 5.1 |  | Included | 0 | 0 | 0
51 | 7000016211 | 350 | POWER & CONTROL CABLE BREAKUP | 1000031987 | 85446020 |  | 18 |  | 1.1KV GRADE 5CX2.5 SQMM CONTROL CABLE | KM | 5.3 |  | Included | 0 | 0 | 0
52 | 7000016211 | 360 | POWER & CONTROL CABLE BREAKUP | 1000031964 | 85446020 |  | 18 |  | 1.1KV GRADE 3CX2.5 SQMM CONTROL CABLE | KM | 2.3 |  | Included | 0 | 0 | 0
53 | 7000016211 | 380 | POWER & CONTROL CABLE BREAKUP | 1000031943 | 85446020 |  | 18 |  | 1.1KV GRADE 2CX6 SQMM (PVC) POWER CABLE | KM | 1 |  | Included | 0 | 0 | 0
54 | 7000016211 | 390 | POWER & CONTROL CABLE BREAKUP | 1000031985 | 85446020 |  | 18 |  | 1.1KV GRADE 4CX6 SQMM (PVC) POWER CABLE | KM | 0.6 |  | Included | 0 | 0 | 0
55 | 7000016211 | 400 | POWER & CONTROL CABLE BREAKUP | 1000031976 | 85446020 |  | 18 |  | 1.1KV GRADE 4CX16 SQMM (PVC) POWER CABLE | KM | 1.6 |  | Included | 0 | 0 | 0
56 | 7000016211 | 410 | POWER & CONTROL CABLE BREAKUP | 1000031953 | 85446020 |  | 18 |  | 1.1KV GRADE 3.5CX35 SQMM (PVC) POWER CABLE | KM | 2.8 |  | Included | 0 | 0 | 0
57 | 7000016211 | 430 | POWER & CONTROL CABLE BREAKUP | 1000031951 | 85446090 |  | 18 |  | 1.1KV GRADE 3.5CX300 SQMM (XLPE) POWER CABLE | KM | 0.4 |  | Included | 0 | 0 | 0
58 | 7000016211 | 1290 | POWER & CONTROL CABLE BREAKUP | 1000056265 | 85446020 |  | 18 |  | 1.1KV GRADE 27CX1.5 SQMM CONTROL CABLE | KM | 1.1 |  | Included | 0 | 0 | 0
59 | 7000016211 | 1300 | POWER & CONTROL CABLE BREAKUP | 1000056264 | 85446020 |  | 18 |  | 1.1KV GRADE 19CX1.5 SQMM CONTROL CABLE | KM | 0.6 |  | Included | 0 | 0 | 0
60 | 7000016211 | 440 | FIRE FIGHTING SYSTEM | 1000012069 | 84248990 |  | 18 |  | HVW spray system, Hydrant system and complete U/G & O/G piping andaccessories etc. out side the pump house for 500MVA , 400KV/220/33kV, 3-phase Autotransformer | SET | 1 |  | Included | 0 | 0 | 0
61 | 7000016211 | 450 | FIRE FIGHTING SYSTEM | 1000012018 | 85311020 |  | 18 |  | Fire Detection and Alarm System for Switchyard Panel Room of 6 mlength | SET | 1 |  | Included | 0 | 0 | 0
62 | 7000016211 | 460 | FIRE FIGHTING SYSTEM | 1000012019 | 85311020 |  | 18 |  | Fire Detection and Alarm System for Switchyard Panel Room of 9 mlength | SET | 1 |  | Included | 0 | 0 | 0
63 | 7000016211 | 470 | ILLUMINATION SYSTEM | 1000014547 | 85371000 |  | 18 |  | Lighting Panel type ACP-2 as per technical specification | EA | 2 |  | Included | 0 | 0 | 0
64 | 7000016211 | 480 | ILLUMINATION SYSTEM | 1000017485 | 94059900 |  | 18 |  | Lighting panel SLP for Street Lighting | EA | 2 |  | Included | 0 | 0 | 0
65 | 7000016211 | 490 | ILLUMINATION SYSTEM | 1000004952 | 94059900 |  | 18 |  | 63A, 415V : Interlocked switch socket outdoor Receptacle (type RP) asper technical specifications | EA | 1 |  | Included | 0 | 0 | 0
66 | 7000016211 | 500 | ILLUMINATION SYSTEM | 1000001894 | 94059900 |  | 18 |  | Outdoor Power Receptacle for oilfiltration unit (250A) | EA | 1 |  | Included | 0 | 0 | 0
67 | 7000016211 | 510 | ILLUMINATION SYSTEM | 1000038387 | 94051090 |  | 18 |  | LED FLOOD LIGHT LUMINARIESTYPE FL-1 (150W) AS PER TECHNICALSPECIFICATION | EA | 5 |  | Included | 0 | 0 | 0
68 | 7000016211 | 520 | ILLUMINATION SYSTEM | 1000038325 | 94059900 |  | 18 |  | LIGHTING FIXTURE LED LUMINAIRES TYPE FL2 AS PER TECH. SPECIFICATIONS | EA | 20 |  | Included | 0 | 0 | 0
69 | 7000016211 | 530 | ILLUMINATION SYSTEM | 1000013795 | 94059900 |  | 18 |  | Illumination System for switchyard panel room of 6 m length | LS | 1 |  | Included | 0 | 0 | 0
70 | 7000016211 | 540 | ILLUMINATION SYSTEM | 1000013796 | 94059900 |  | 18 |  | Illumination System for switchyard panel room of 9 m length | LS | 1 |  | Included | 0 | 0 | 0
71 | 7000016211 | 550 | ILLUMINATION SYSTEM | 1000038385 | 94059900 |  | 18 |  | FIRE WALL MOUNTED LED LUMINARIE TYPE FL-2 (250W) | EA | 2 |  | Included | 0 | 0 | 0
72 | 7000016211 | 560 | ILLUMINATION SYSTEM | 1000038390 | 94059900 |  | 18 |  | PORTABLE FLOOD LIGHT PANEL WITH LED LUMINARIESTYPE FL-2 (250W) | EA | 1 |  | Included | 0 | 0 | 0
73 | 7000016211 | 570 | 220kV Equipment support structures | 1000017562 | 73045930 |  | 18 |  | Standard Pipe Structure for 220kV BPI (excluding wave trap) | EA | 13 |  | Included | 0 | 0 | 0
74 | 7000016211 | 580 | 220kV Equipment support structures | 1000020187 | 73045930 |  | 18 |  | Fabrication, galvanising and supply of Standard Pipe Structure - 220kV CT including nuts, bolts, all type of washers, packplates, stepbolts and gusset plates excluding foundation bolts | EA | 3 |  | Included | 0 | 0 | 0
75 | 7000016211 | 590 | 220kV Equipment support structures | 1000020189 | 73045930 |  | 18 |  | Fabrication, galvanising and supply of Standard Pipe Structure - 220kV ISOLATOR including nuts, bolts, all type of washers, packplates,step bolts and gusset plates excluding foundation bolts | EA | 4 |  | Included | 0 | 0 | 0
76 | 7000016211 | 600 | 220kV Equipment support structures | 1000020190 | 73045930 |  | 18 |  | Fabrication, galvanising and supply of Standard Pipe Structure - 220kV SA including nuts, bolts, all type of washers, packplates, stepbolts and gusset plates excluding foundation bolts | EA | 3 |  | Included | 0 | 0 | 0
77 | 7000016211 | 610 | 220kV Equipment support structures | 1000017565 | 73045930 |  | 18 |  | Fabrication, galvanising and supply of Std Pipe Structure - 220 kV highBPI including nuts, bolts, all type of washers, packplates, step boltsand gusset plates excluding foundation bolts | EA | 3 |  | Included | 0 | 0 | 0
78 | 7000016211 | 620 | 220kV Equipment support structures | 1000020103 | 73082011 |  | 18 |  | Fabrication, galvanising and supply of Standard 220 kV Tower CTAincluding nuts, bolts, all type of washers, packplates, step bolts andgusset plates excluding foundation bolts | EA | 1 |  | Included | 0 | 0 | 0
79 | 7000016211 | 630 | 220kV Equipment support structures | 1000020088 | 73082011 |  | 18 |  | Fabrication, galvanising and supply of Standard 220 kV Gantry BG1including nuts, bolts, all type of washers, packplates, step bolts andgusset plates excluding foundation bolts | EA | 1 |  | Included | 0 | 0 | 0
80 | 7000016211 | 640 | 220kV Equipment support structures | 1000030005 | 73082011 |  | 18 |  | Lightening Mast(LM)-40m complete with foundation bolts/nuts platformsetc. | EA | 1 |  | Included | 0 | 0 | 0
81 | 7000016211 | 780 | 400Kv Equipment Support Structures | 1000020194 | 73045930 |  | 18 |  | Fabrication, galvanising and supply ofStandard Pipe Structure - 400 kV,3-Phase, ISOLATOR including nuts,bolts, all type of washers, packplates,step bolts and gusset plates excludingfoundation bolts | EA | 6 |  | Included | 0 | 0 | 0
82 | 7000016211 | 790 | 400Kv Equipment Support Structures | 1000020192 | 73045930 |  | 18 |  | Fabrication, galvanising and supply ofStandard Pipe Structure - 400 kV,1-Phase, CT including nuts, bolts, alltype of washers, packplates, step boltsand gusset plates excluding foundationbolts | EA | 6 |  | Included | 0 | 0 | 0
83 | 7000016211 | 800 | 400Kv Equipment Support Structures | 1000020195 | 73045930 |  | 18 |  | Fabrication, galvanising and supply ofStandard Pipe Structure - 400 kV,1-Phase, SA including nuts, bolts,all type of washers, packplates, stepbolts and gusset plates excludingfoundation bolts | EA | 3 |  | Included | 0 | 0 | 0
84 | 7000016211 | 810 | 400Kv Equipment Support Structures | 1000017567 | 73045930 |  | 18 |  | Standard Pipe Structure for 400kV BPI (excluding wave trap) | EA | 10 |  | Included | 0 | 0 | 0
85 | 7000016211 | 830 | Airconditioning | 1000006285 | 84151090 |  | 28 |  | Air conditioning system for Switchyard Panel Room of 9m length | SET | 1 |  | Included | 0 | 0 | 0
86 | 7000016211 | 840 | Airconditioning | 1000006284 | 84151090 |  | 28 |  | Air conditioning system for Switchyard Panel Room of 6m length | SET | 1 |  | Included | 0 | 0 | 0
87 | 7000016211 | 860 | Mandatory Spares-LS | 1000019918 | 85359090 |  | 18 |  | Spares for 420kV Circuit Breaker | LS | 1 |  | Included | 0 | 0 | 0
88 | 7000016211 | 870 | Mandatory Spares-LS | 1000025935 | 85389000 |  | 18 |  | Spare-245kV Circuit Breaker | SET | 1 |  | Included | 0 | 0 | 0
89 | 7000016211 | 880 | Mandatory Spares-LS | 1000028206 | 85353090 |  | 18 |  | Spare- 245kV Isolator | LS | 1 |  | Included | 0 | 0 | 0
90 | 7000016211 | 890 | Mandatory Spares-LS | 1000025933 | 85389000 |  | 18 |  | Spare-245kV CT | SET | 1 |  | Included | 0 | 0 | 0
91 | 7000016211 | 900 | Mandatory Spares-LS | 1000025930 | 85354010 |  | 18 |  | Spare-216kV Surge Arrester | SET | 1 |  | Included | 0 | 0 | 0
92 | 7000016211 | 920 | Mandatory Spares-LS | 1000019919 | 85353090 |  | 18 |  | Spares for 420kV Double break Isolator | LS | 1 |  | Included | 0 | 0 | 0
93 | 7000016211 | 930 | Mandatory Spares-LS | 1000024186 | 85354010 |  | 18 |  | SPARES FOR 336KV SURGE ARRESTER | LS | 1 |  | Included | 0 | 0 | 0
94 | 7000016211 | 940 | Mandatory Spares-LS | 1000019912 | 85371000 |  | 18 |  | Relay & protection Panels (with automation) | LS | 1 |  | Included | 0 | 0 | 0
95 | 7000016211 | 950 | Mandatory Spares-LS | 1000032670 | 85389000 |  | 18 |  | COMMON SPARES FOR BUS BAR PROTECTION | LS | 1 |  | Included | 0 | 0 | 0
96 | 7000016211 | 960 | Mandatory Spares-LS | 1000019927 | 85389000 |  | 18 |  | Spares-Substation Automation System | LS | 1 |  | Included | 0 | 0 | 0
97 | 7000016211 | 970 | 220kV Insulator and Hardware fittings | 1000055980 | 72169990 |  | 18 |  | 220KV TENSION INSULATOR STRING AND ASSOCIATED HARDWARE FITTINGSWITHOUT TURN BUCKLE SUITABLE FOR TWIN CONDUCTOR | EA | 3 |  | Included | 0 | 0 | 0
98 | 7000016211 | 980 | 220kV Insulator and Hardware fittings | 1000055983 | 72169990 |  | 18 |  | 220KV TENSION INSULATOR STRING AND ASSOCIATED HARDWARE FITTINGS WITHTURN BUCKLE SUITABLE FOR TWIN CONDUCTOR | EA | 3 |  | Included | 0 | 0 | 0
99 | 7000016211 | 990 | 220kV Insulator and Hardware fittings | 1000055975 | 72169990 |  | 18 |  | 220KV SUSPENSION INSULATOR STRING AND ASSOCIATED HARDWARE FITTINGSWITH DROP CLAMP SUITABLE FOR TWIN CONDUCTOR | EA | 6 |  | Included | 0 | 0 | 0
100 | 7000016211 | 1000 | 220kV Insulator and Hardware fittings | 1000055977 | 72169990 |  | 18 |  | 220KV SUSPENSION INSULATOR STRING AND ASSOCIATED HARDWARE FITTINGSWITH THROUGH CLAMP SUITABLE FOR TWIN CONDUCTOR | EA | 3 |  | Included | 0 | 0 | 0
101 | 7000016211 | 1010 | 400kV Insulator and hardware fittings | 1000055990 | 72169990 |  | 18 |  | 400KV TENSION INSULATOR STRING AND ASSOCIATED HARDWARE FITTINGSWITHOUT TURN BUCKLE SUITABLE FOR TWIN CONDUCTOR | EA | 9 |  | Included | 0 | 0 | 0
102 | 7000016211 | 1020 | 400kV Insulator and hardware fittings | 1000055985 | 72169990 |  | 18 |  | 400KV TENSION INSULATOR STRING AND ASSOCIATED HARDWARE FITTINGS WITHTURN BUCKLE SUITABLE FOR TWIN CONDUCTOR | EA | 9 |  | Included | 0 | 0 | 0
103 | 7000016211 | 1030 | 400kV Insulator and hardware fittings | 1000055987 | 72169990 |  | 18 |  | 400KV SUSPENSION INSULATOR STRING AND ASSOCIATED HARDWARE FITTINGSWITH DROP CLAMP SUITABLE FOR TWIN CONDUCTOR | EA | 12 |  | Included | 0 | 0 | 0
104 | 7000016211 | 1070 | SUPPLY FOUNDATION BOLTS | 1000012366 | 73082011 |  | 18 |  | Fabrication, galvanising and supply of 28mm dia foundation boltsincluding nuts, checknuts, washers and packplates. | EA | 404 |  | Included | 0 | 0 | 0
105 | 7000016211 | 1080 | SUPPLY FOUNDATION BOLTS | 1000012369 | 73082011 |  | 18 |  | Fabrication, galvanising and supply of 56mm dia foundation boltsincluding nuts, checknuts, washers and packplates | EA | 28 |  | Included | 0 | 0 | 0
106 | 7000016211 | 1310 | 400KV SPARES BREAKUP:TRF | 1000016676 | 85049010 |  | 18 |  | Oil cooler pump with motor for 400kV Transformer | SET | 1 |  | Included | 0 | 0 | 0
107 | 7000016211 | 1320 | 400KV SPARES BREAKUP:TRF | 1000009731 | 85049010 |  | 18 |  | Cooler fan with motor for 400kV Transformer | EA | 1 |  | Included | 0 | 0 | 0
108 | 7000016211 | 1330 | 400KV SPARES BREAKUP:TRF | 1000007922 | 85049010 |  | 18 |  | Buchholz Relay (Main Tank) complete with float and contacts forTransformer | SET | 1 |  | Included | 0 | 0 | 0
109 | 7000016211 | 1340 | 400KV SPARES BREAKUP:TRF | 1000028280 | 85049010 |  | 18 |  | Magnetic Oil Level Gauge | EA | 1 |  | Included | 0 | 0 | 0
110 | 7000016211 | 1350 | 400KV SPARES BREAKUP:TRF | 1000028774 | 85049010 |  | 18 |  | Local winding temperature indicator (WTI) with contact | EA | 1 |  | Included | 0 | 0 | 0
111 | 7000016211 | 1360 | 400KV SPARES BREAKUP:TRF | 1000026245 | 85049010 |  | 18 |  | OTI complete with contacts & sensing device | SET | 1 |  | Included | 0 | 0 | 0
112 | 7000016211 | 1370 | 400KV SPARES BREAKUP:TRF | 1000016694 | 85049010 |  | 18 |  | Oil flow indicator for 400kV T/F with flow switch | SET | 1 |  | Included | 0 | 0 | 0
113 | 7000016211 | 1380 | 400KV SPARES BREAKUP:TRF | 1000030932 | 85049010 |  | 18 |  | 420KV, 1250A RIP BUSHING WITH METAL PARTS AND GASKETS | EA | 1 |  | Included | 0 | 0 | 0
114 | 7000016211 | 1390 | 400KV SPARES BREAKUP:TRF | 1000030923 | 85049010 |  | 18 |  | 245KV, 2000A RIP BUSHING WITH METAL PARTS AND GASKETS | EA | 1 |  | Included | 0 | 0 | 0
115 | 7000016211 | 1400 | 400KV SPARES BREAKUP:TRF | 1000004920 | 85049010 |  | 18 |  | 52kV, 3150A Bushing with metal parts andgaskets | EA | 1 |  | Included | 0 | 0 | 0
116 | 7000016211 | 1410 | 400KV SPARES BREAKUP:TRF | 1000002071 | 85049010 |  | 18 |  | 36kV, 2000A Bushing with metal parts andgaskets for Transformer | EA | 1 |  | Included | 0 | 0 | 0
117 | 7000016211 | 1420 | 400KV SPARES BREAKUP:TRF | 1000032089 | 85049010 |  | 18 |  | SPARES INSULATING OIL TO BE HANDED OVER TO OWNER AFTER COMMISSIONING | KL | 5 |  | Included | 0 | 0 | 0
118 | 7000016211 | 1430 | 400KV SPARES BREAKUP:TRF | 1000009586 | 85049010 |  | 18 |  | Starters, contactors, switches and relays for electrical controlpanels of 400kV T/F (one set of each type) | SET | 1 |  | Included | 0 | 0 | 0
IV | SOHAWAL TR AUGMENTATION
119 | 7000016210 | 10 | 420kV, 40kA AIS EQUIPMENT | 1000020419 | 85354010 |  | 18 |  | 336kV Surge Arrester (1-phase) | EA | 3 |  | Included | 0 | 0 | 0
120 | 7000016210 | 20 | 420kV, 40kA AIS EQUIPMENT | 1000004401 | 85462040 |  | 18 |  | 420 kV, 1 phase Bus Post Insulator (except for Line Traps) | EA | 5 |  | Included | 0 | 0 | 0
121 | 7000016210 | 30 | 420kV, 40kA AIS EQUIPMENT | 1000004416 | 85352913 |  | 18 |  | 420kV, 2000A, 40kA Circuit Breaker(3-Phase) without closing resistor(with support structure) | EA | 1 |  | Included | 0 | 0 | 0
122 | 7000016210 | 40 | 420kV, 40kA AIS EQUIPMENT | 1000004409 | 85353090 |  | 18 |  | 420kV, 2000A, 40 KA, Isolator (3-phase)(Double Break) with one E/S | EA | 2 |  | Included | 0 | 0 | 0
123 | 7000016210 | 50 | 420kV, 40kA AIS EQUIPMENT | 1000004420 | 85359090 |  | 18 |  | 420 kV, 2000A, 40KA, 1-Phase CurrentTransformer with 120% extended currentrating | EA | 3 |  | Included | 0 | 0 | 0
124 | 7000016210 | 910 | 420kV, 40kA AIS EQUIPMENT | 1000030470 | 85049010 |  | 18 |  | Digital RTCC Panel consist of digital RTCC relays as per technicalspecification | SET | 1 |  | Included | 0 | 0 | 0
125 | 7000016210 | 60 | 245kV, 40kA AIS EQUIPMENT | 1000001671 | 85352912 |  | 18 |  | 245kV, 1600A, 40KA Circuit Breaker(3-Phase) with support structure | EA | 1 |  | Included | 0 | 0 | 0
126 | 7000016210 | 70 | 245kV, 40kA AIS EQUIPMENT | 1000001673 | 85353090 |  | 18 |  | 245kV, 1600A, 40 KA, 3-phase DoubleBreak Isolator with one E/S | EA | 1 |  | Included | 0 | 0 | 0
127 | 7000016210 | 80 | 245kV, 40kA AIS EQUIPMENT | 1000001674 | 85353090 |  | 18 |  | 245kV, 1600A, 40 KA, 3-phase DoubleBreak Isolator with two E/S | EA | 1 |  | Included | 0 | 0 | 0
128 | 7000016210 | 90 | 245kV, 40kA AIS EQUIPMENT | 1000001794 | 85353090 |  | 18 |  | 245kV, 1600A, 40 KA, 3-phase DoubleBreak Tandem Isolator without E/S | EA | 2 |  | Included | 0 | 0 | 0
129 | 7000016210 | 100 | 245kV, 40kA AIS EQUIPMENT | 1000001681 | 85359090 |  | 18 |  | 245 kV, 1600A, 40KA, 1-Phase CurrentTransformer with 120% extended currentrating | EA | 3 |  | Included | 0 | 0 | 0
130 | 7000016210 | 110 | 245kV, 40kA AIS EQUIPMENT | 1000020417 | 85354010 |  | 18 |  | 216kV Surge Arrester (1-phase) | EA | 3 |  | Included | 0 | 0 | 0
131 | 7000016210 | 120 | 245kV, 40kA AIS EQUIPMENT | 1000001695 | 85462040 |  | 18 |  | 245 kV, 1 phase Bus Post Insulator (except for Line Traps) | EA | 16 |  | Included | 0 | 0 | 0
132 | 7000016210 | 660 | Erection Hardware for 420 kV I Type S/Y | 1000011320 | 72169990 |  | 18 |  | Erection Hardware for 400kV I type layout-Any feeder Extn. on existinghalf dia. as per technical specification | SET | 1 |  | Included | 0 | 0 | 0
133 | 7000016210 | 130 | Erection Hardware for 220 kV DMT Type S | 1000011264 | 72169990 |  | 18 |  | Erection Hardware for 220kV layout (Double Main and TransferScheme)-Transformer Bay as per technical specification | SET | 1 |  | Included | 0 | 0 | 0
134 | 7000016210 | 140 | CRP for 420kV Bays with SAS | 1000002146 | 85371000 |  | 18 |  | Augmentation of existing 400kV bus bar protection scheme.(No. of baysas per specification)-(with Automation) | SET | 1 |  | Included | 0 | 0 | 0
135 | 7000016210 | 150 | CRP for 420kV Bays with SAS | 1000004274 | 85371000 |  | 18 |  | 400kV Transformer Protection Panel (For both HV & MV side)-(withAutomation) | EA | 1 |  | Included | 0 | 0 | 0
136 | 7000016210 | 160 | CRP for 420kV Bays with SAS | 1000002165 | 85371000 |  | 18 |  | 400kV Circuit Breaker Relay Panel with Auto Reclose (with Automation) | EA | 1 |  | Included | 0 | 0 | 0
137 | 7000016210 | 170 | CRP for 420kV Bays with SAS | 1000025391 | 82032000 |  | 18 |  | Relay Test kit | EA | 1 |  | Included | 0 | 0 | 0
138 | 7000016210 | 180 | CRP for 220kV Bays with SAS | 1000001170 | 85371000 |  | 18 |  | 220kV Circuit Breaker Relay Panel with Auto Reclose (with Automation) | EA | 1 |  | Included | 0 | 0 | 0
139 | 7000016210 | 190 | CRP for 220kV Bays with SAS | 1000001167 | 85371000 |  | 18 |  | Augmentation of existing 220kV bus bar protection scheme.(No. of baysas per specification)-(with Automation) | SET | 1 |  | Included | 0 | 0 | 0
140 | 7000016210 | 200 | SAS-AUG | 1000003409 | 85371000 |  | 18 |  | Augmentation of Substation automation System for 400kV Main bay as perTechnical Specification | EA | 1 |  | Included | 0 | 0 | 0
141 | 7000016210 | 210 | SAS-AUG | 1000001333 | 85371000 |  | 18 |  | Augmentation of Substation automation System for 220kV bay as perTechnical Specification | EA | 1 |  | Included | 0 | 0 | 0
142 | 7000016210 | 220 | VMS | 1000030433 | 85287390 |  | 18 |  | COLOR IP CAMERA, WITH PAN, TILT AND ZOOM FACILITIES, ALONGWITH ALLREQUIRED ITEMS, ACCESSORIES, LINE INTERFACE UNITS, FIBER PATCH CORDS,POWER SUPPLY UNITS, JUNCTION BOXES, CABLES, FIBER OPTIC CABLES, ETC.,AND INCLUDING INTEGRATION IN EXISTING HARDWARE AND SOFTWARE FORAUGMENTATION OF VISUAL MONITORING SYSTEM AS PER TECHNICALSPECIFICATION. | SET | 1 |  | Included | 0 | 0 | 0
143 | 7000016210 | 260 | POWER & CONTROL CABLE:BREAKUP | 1000031887 | 85446020 |  | 18 |  | 1.1KV GRADE 10CX2.5 SQMM CONTROL CABLE | KM | 4.9 |  | Included | 0 | 0 | 0
144 | 7000016210 | 280 | POWER & CONTROL CABLE:BREAKUP | 1000031987 | 85446020 |  | 18 |  | 1.1KV GRADE 5CX2.5 SQMM CONTROL CABLE | KM | 4.8 |  | Included | 0 | 0 | 0
145 | 7000016210 | 290 | POWER & CONTROL CABLE:BREAKUP | 1000031964 | 85446020 |  | 18 |  | 1.1KV GRADE 3CX2.5 SQMM CONTROL CABLE | KM | 1.2 |  | Included | 0 | 0 | 0
146 | 7000016210 | 310 | POWER & CONTROL CABLE:BREAKUP | 1000031943 | 85446020 |  | 18 |  | 1.1KV GRADE 2CX6 SQMM (PVC) POWER CABLE | KM | 1 |  | Included | 0 | 0 | 0
147 | 7000016210 | 320 | POWER & CONTROL CABLE:BREAKUP | 1000031985 | 85446020 |  | 18 |  | 1.1KV GRADE 4CX6 SQMM (PVC) POWER CABLE | KM | 0.5 |  | Included | 0 | 0 | 0
148 | 7000016210 | 330 | POWER & CONTROL CABLE:BREAKUP | 1000031976 | 85446020 |  | 18 |  | 1.1KV GRADE 4CX16 SQMM (PVC) POWER CABLE | KM | 1.5 |  | Included | 0 | 0 | 0
149 | 7000016210 | 340 | POWER & CONTROL CABLE:BREAKUP | 1000031953 | 85446020 |  | 18 |  | 1.1KV GRADE 3.5CX35 SQMM (PVC) POWER CABLE | KM | 2.8 |  | Included | 0 | 0 | 0
150 | 7000016210 | 360 | POWER & CONTROL CABLE:BREAKUP | 1000031951 | 85446090 |  | 18 |  | 1.1KV GRADE 3.5CX300 SQMM (XLPE) POWER CABLE | KM | 0.4 |  | Included | 0 | 0 | 0
151 | 7000016210 | 930 | POWER & CONTROL CABLE:BREAKUP | 1000056265 | 85446020 |  | 18 |  | 1.1KV GRADE 27CX1.5 SQMM CONTROL CABLE | KM | 1.1 |  | Included | 0 | 0 | 0
152 | 7000016210 | 940 | POWER & CONTROL CABLE:BREAKUP | 1000056264 | 85446020 |  | 18 |  | 1.1KV GRADE 19CX1.5 SQMM CONTROL CABLE | KM | 0.5 |  | Included | 0 | 0 | 0
153 | 7000016210 | 370 | FIRE FIGHTING SYSTEM | 1000012069 | 84248990 |  | 18 |  | HVW spray system, Hydrant system and complete U/G & O/G piping andaccessories etc. out side the pump house for 500MVA , 400KV/220/33kV, 3-phase Autotransformer | SET | 1 |  | Included | 0 | 0 | 0
154 | 7000016210 | 380 | ILLUMINATION SYSTEM | 1000014547 | 85371000 |  | 18 |  | Lighting Panel type ACP-2 as per technical specification | EA | 2 |  | Included | 0 | 0 | 0
155 | 7000016210 | 390 | ILLUMINATION SYSTEM | 1000017485 | 94059900 |  | 18 |  | Lighting panel SLP for Street Lighting | EA | 2 |  | Included | 0 | 0 | 0
156 | 7000016210 | 400 | ILLUMINATION SYSTEM | 1000004952 | 94059900 |  | 18 |  | 63A, 415V : Interlocked switch socket outdoor Receptacle (type RP) asper technical specifications | EA | 1 |  | Included | 0 | 0 | 0
157 | 7000016210 | 410 | ILLUMINATION SYSTEM | 1000001894 | 94059900 |  | 18 |  | Outdoor Power Receptacle for oilfiltration unit (250A) | EA | 1 |  | Included | 0 | 0 | 0
158 | 7000016210 | 420 | ILLUMINATION SYSTEM | 1000038387 | 94051090 |  | 18 |  | LED FLOOD LIGHT LUMINARIESTYPE FL-1 (150W) AS PER TECHNICALSPECIFICATION | EA | 5 |  | Included | 0 | 0 | 0
159 | 7000016210 | 430 | ILLUMINATION SYSTEM | 1000038325 | 94059900 |  | 18 |  | LIGHTING FIXTURE LED LUMINAIRES TYPE FL2 AS PER TECH. SPECIFICATIONS | EA | 15 |  | Included | 0 | 0 | 0
160 | 7000016210 | 440 | ILLUMINATION SYSTEM | 1000038385 | 94059900 |  | 18 |  | FIRE WALL MOUNTED LED LUMINARIE TYPE FL-2 (250W) | EA | 2 |  | Included | 0 | 0 | 0
161 | 7000016210 | 450 | ILLUMINATION SYSTEM | 1000038390 | 94059900 |  | 18 |  | PORTABLE FLOOD LIGHT PANEL WITH LED LUMINARIESTYPE FL-2 (250W) | EA | 1 |  | Included | 0 | 0 | 0
162 | 7000016210 | 460 | 220kV Equipment support structures | 1000017562 | 73045930 |  | 18 |  | Standard Pipe Structure for 220kV BPI (excluding wave trap) | EA | 10 |  | Included | 0 | 0 | 0
163 | 7000016210 | 470 | 220kV Equipment support structures | 1000020187 | 73045930 |  | 18 |  | Fabrication, galvanising and supply of Standard Pipe Structure - 220kV CT including nuts, bolts, all type of washers, packplates, stepbolts and gusset plates excluding foundation bolts | EA | 3 |  | Included | 0 | 0 | 0
164 | 7000016210 | 480 | 220kV Equipment support structures | 1000020189 | 73045930 |  | 18 |  | Fabrication, galvanising and supply of Standard Pipe Structure - 220kV ISOLATOR including nuts, bolts, all type of washers, packplates,step bolts and gusset plates excluding foundation bolts | EA | 4 |  | Included | 0 | 0 | 0
165 | 7000016210 | 490 | 220kV Equipment support structures | 1000020190 | 73045930 |  | 18 |  | Fabrication, galvanising and supply of Standard Pipe Structure - 220kV SA including nuts, bolts, all type of washers, packplates, stepbolts and gusset plates excluding foundation bolts | EA | 3 |  | Included | 0 | 0 | 0
166 | 7000016210 | 500 | 220kV Equipment support structures | 1000017565 | 73045930 |  | 18 |  | Fabrication, galvanising and supply of Std Pipe Structure - 220 kV highBPI including nuts, bolts, all type of washers, packplates, step boltsand gusset plates excluding foundation bolts | EA | 3 |  | Included | 0 | 0 | 0
167 | 7000016210 | 510 | 220kV Equipment support structures | 1000033706 | 73082011 |  | 18 |  | FABRICATION, GALVANISING AND SUPPLY OF 220 KV BEAM B1 INCLUDING NUTS,BOLTS, ALL TYPE OF WASHERS, PACKPLATES, STEP BOLTS AND GUSSET PLATES | EA | 1 |  | Included | 0 | 0 | 0
168 | 7000016210 | 520 | 220kV Equipment support structures | 1000020103 | 73082011 |  | 18 |  | Fabrication, galvanising and supply of Standard 220 kV Tower CTAincluding nuts, bolts, all type of washers, packplates, step bolts andgusset plates excluding foundation bolts | EA | 2 |  | Included | 0 | 0 | 0
169 | 7000016210 | 670 | Mandatory Spares: LS | 1000019918 | 85359090 |  | 18 |  | Spares for 420kV Circuit Breaker | LS | 1 |  | Included | 0 | 0 | 0
170 | 7000016210 | 680 | Mandatory Spares: LS | 1000025935 | 85389000 |  | 18 |  | Spare-245kV Circuit Breaker | SET | 1 |  | Included | 0 | 0 | 0
171 | 7000016210 | 690 | Mandatory Spares: LS | 1000028206 | 85353090 |  | 18 |  | Spare- 245kV Isolator | LS | 1 |  | Included | 0 | 0 | 0
172 | 7000016210 | 700 | Mandatory Spares: LS | 1000025933 | 85389000 |  | 18 |  | Spare-245kV CT | SET | 1 |  | Included | 0 | 0 | 0
173 | 7000016210 | 710 | Mandatory Spares: LS | 1000025930 | 85354010 |  | 18 |  | Spare-216kV Surge Arrester | SET | 1 |  | Included | 0 | 0 | 0
174 | 7000016210 | 730 | Mandatory Spares: LS | 1000019919 | 85353090 |  | 18 |  | Spares for 420kV Double break Isolator | LS | 1 |  | Included | 0 | 0 | 0
175 | 7000016210 | 740 | Mandatory Spares: LS | 1000024186 | 85354010 |  | 18 |  | SPARES FOR 336KV SURGE ARRESTER | LS | 1 |  | Included | 0 | 0 | 0
176 | 7000016210 | 750 | Mandatory Spares: LS | 1000019912 | 85371000 |  | 18 |  | Relay & protection Panels (with automation) | LS | 1 |  | Included | 0 | 0 | 0
177 | 7000016210 | 760 | Mandatory Spares: LS | 1000032670 | 85389000 |  | 18 |  | COMMON SPARES FOR BUS BAR PROTECTION | LS | 1 |  | Included | 0 | 0 | 0
178 | 7000016210 | 770 | Mandatory Spares: LS | 1000019927 | 85389000 |  | 18 |  | Spares-Substation Automation System | LS | 1 |  | Included | 0 | 0 | 0
179 | 7000016210 | 780 | 220kV Insulator and Hardware fittings | 1000055980 | 72169990 |  | 18 |  | 220KV TENSION INSULATOR STRING AND ASSOCIATED HARDWARE FITTINGSWITHOUT TURN BUCKLE SUITABLE FOR TWIN CONDUCTOR | EA | 6 |  | Included | 0 | 0 | 0
180 | 7000016210 | 790 | 220kV Insulator and Hardware fittings | 1000055983 | 72169990 |  | 18 |  | 220KV TENSION INSULATOR STRING AND ASSOCIATED HARDWARE FITTINGS WITHTURN BUCKLE SUITABLE FOR TWIN CONDUCTOR | EA | 6 |  | Included | 0 | 0 | 0
181 | 7000016210 | 800 | 220kV Insulator and Hardware fittings | 1000055975 | 72169990 |  | 18 |  | 220KV SUSPENSION INSULATOR STRING AND ASSOCIATED HARDWARE FITTINGSWITH DROP CLAMP SUITABLE FOR TWIN CONDUCTOR | EA | 3 |  | Included | 0 | 0 | 0
182 | 7000016210 | 810 | 220kV Insulator and Hardware fittings | 1000055977 | 72169990 |  | 18 |  | 220KV SUSPENSION INSULATOR STRING AND ASSOCIATED HARDWARE FITTINGSWITH THROUGH CLAMP SUITABLE FOR TWIN CONDUCTOR | EA | 6 |  | Included | 0 | 0 | 0
183 | 7000016210 | 820 | 400kV Insulator and hardware fittings | 1000055985 | 72169990 |  | 18 |  | 400KV TENSION INSULATOR STRING AND ASSOCIATED HARDWARE FITTINGS WITHTURN BUCKLE SUITABLE FOR TWIN CONDUCTOR | EA | 6 |  | Included | 0 | 0 | 0
184 | 7000016210 | 830 | 400kV Insulator and hardware fittings | 1000055990 | 72169990 |  | 18 |  | 400KV TENSION INSULATOR STRING AND ASSOCIATED HARDWARE FITTINGSWITHOUT TURN BUCKLE SUITABLE FOR TWIN CONDUCTOR | EA | 6 |  | Included | 0 | 0 | 0
185 | 7000016210 | 840 | 400kV Insulator and hardware fittings | 1000055987 | 72169990 |  | 18 |  | 400KV SUSPENSION INSULATOR STRING AND ASSOCIATED HARDWARE FITTINGSWITH DROP CLAMP SUITABLE FOR TWIN CONDUCTOR | EA | 6 |  | Included | 0 | 0 | 0
186 | 7000016210 | 890 | Foundation Bolts | 1000012366 | 73082011 |  | 18 |  | Fabrication, galvanising and supply of 28mm dia foundation boltsincluding nuts, checknuts, washers and packplates. | EA | 252 |  | Included | 0 | 0 | 0
187 | 7000016210 | 900 | Foundation Bolts | 1000012369 | 73082011 |  | 18 |  | Fabrication, galvanising and supply of 56mm dia foundation boltsincluding nuts, checknuts, washers and packplates | EA | 24 |  | Included | 0 | 0 | 0
188 | 7000016210 | 950 | 400kV Mandatory Spares Breakup:TRF | 1000016676 | 85049010 |  | 18 |  | Oil cooler pump with motor for 400kV Transformer | SET | 1 |  | Included | 0 | 0 | 0
189 | 7000016210 | 960 | 400kV Mandatory Spares Breakup:TRF | 1000009731 | 85049010 |  | 18 |  | Cooler fan with motor for 400kV Transformer | EA | 1 |  | Included | 0 | 0 | 0
190 | 7000016210 | 970 | 400kV Mandatory Spares Breakup:TRF | 1000007922 | 85049010 |  | 18 |  | Buchholz Relay (Main Tank) complete with float and contacts forTransformer | SET | 1 |  | Included | 0 | 0 | 0
191 | 7000016210 | 980 | 400kV Mandatory Spares Breakup:TRF | 1000028280 | 85049010 |  | 18 |  | Magnetic Oil Level Gauge | EA | 1 |  | Included | 0 | 0 | 0
192 | 7000016210 | 990 | 400kV Mandatory Spares Breakup:TRF | 1000028774 | 85049010 |  | 18 |  | Local winding temperature indicator (WTI) with contact | EA | 1 |  | Included | 0 | 0 | 0
193 | 7000016210 | 1000 | 400kV Mandatory Spares Breakup:TRF | 1000026245 | 85049010 |  | 18 |  | OTI complete with contacts & sensing device | SET | 1 |  | Included | 0 | 0 | 0
194 | 7000016210 | 1010 | 400kV Mandatory Spares Breakup:TRF | 1000016694 | 85049010 |  | 18 |  | Oil flow indicator for 400kV T/F with flow switch | SET | 1 |  | Included | 0 | 0 | 0
195 | 7000016210 | 1020 | 400kV Mandatory Spares Breakup:TRF | 1000030932 | 85049010 |  | 18 |  | 420KV, 1250A RIP BUSHING WITH METAL PARTS AND GASKETS | EA | 1 |  | Included | 0 | 0 | 0
196 | 7000016210 | 1030 | 400kV Mandatory Spares Breakup:TRF | 1000030923 | 85049010 |  | 18 |  | 245KV, 2000A RIP BUSHING WITH METAL PARTS AND GASKETS | EA | 1 |  | Included | 0 | 0 | 0
197 | 7000016210 | 1040 | 400kV Mandatory Spares Breakup:TRF | 1000004920 | 85049010 |  | 18 |  | 52kV, 3150A Bushing with metal parts andgaskets | EA | 1 |  | Included | 0 | 0 | 0
198 | 7000016210 | 1050 | 400kV Mandatory Spares Breakup:TRF | 1000002071 | 85049010 |  | 18 |  | 36kV, 2000A Bushing with metal parts andgaskets for Transformer | EA | 1 |  | Included | 0 | 0 | 0
199 | 7000016210 | 1060 | 400kV Mandatory Spares Breakup:TRF | 1000032089 | 85049010 |  | 18 |  | SPARES INSULATING OIL TO BE HANDED OVER TO OWNER AFTER COMMISSIONING | KL | 5 |  | Included | 0 | 0 | 0
200 | 7000016210 | 1070 | 400kV Mandatory Spares Breakup:TRF | 1000009586 | 85049010 |  | 18 |  | Starters, contactors, switches and relays for electrical controlpanels of 400kV T/F (one set of each type) | SET | 1 |  | Included | 0 | 0 | 0
V | 220KV CHAMERA GIS
201 | 7000016212 | 320 | 220 KV GIS Equipments | 1000001679 | 85359030 |  | 18 |  | 245kV, 1600 A, 40 kA, SF6 GIS Linefeeder bay module as perSection-Project, Technicalspecification | SET | 1 |  | Included | 0 | 0 | 0
202 | 7000016212 | 330 | 220 KV GIS Equipments | 1000032764 | 85389000 |  | 18 |  | 245KV, 1600A, 40KA SINGLE PHASE SF6 TO AIR BUSHING | SET | 3 |  | Included | 0 | 0 | 0
203 | 7000016212 | 340 | 220 KV GIS Equipments | 1000001571 | 85359030 |  | 18 |  | 245kV,1600A, 40kA,Single phase, SF6 Gas Insulated Bus Duct(GIB) outside GIS Hall alongwith associated support structure | M | 100 |  | Included | 0 | 0 | 0
204 | 7000016212 | 350 | 220 KV GIS Equipments | 1000032783 | 85359030 |  | 18 |  | 245 KV, 3000 A, 40 KA, SF6 GIS BUS BAR MODULE EXTENSION AS PERSECTION-PROJECT, TECHNICAL SPECIFICATION | SET | 2 |  | Included | 0 | 0 | 0
205 | 7000016212 | 10 | 220 KV AIS EQUIPMENTS | 1000001772 | 85359090 |  | 18 |  | 245 kV, 4400pf Capacitive Voltage Transformer (1- Phase) | EA | 3 |  | Included | 0 | 0 | 0
206 | 7000016212 | 20 | 220 KV AIS EQUIPMENTS | 1000020417 | 85354010 |  | 18 |  | 216kV Surge Arrester (1-phase) | EA | 3 |  | Included | 0 | 0 | 0
207 | 7000016212 | 30 | 220 KV AIS EQUIPMENTS | 1000001695 | 85462040 |  | 18 |  | 245 kV, 1 phase Bus Post Insulator (except for Line Traps) | EA | 3 |  | Included | 0 | 0 | 0
208 | 7000016212 | 40 | Relay & Protection panel | 1000001170 | 85371000 |  | 18 |  | 220kV Circuit Breaker Relay Panel with Auto Reclose (with Automation) | EA | 1 |  | Included | 0 | 0 | 0
209 | 7000016212 | 50 | Relay & Protection panel | 1000001330 | 85371000 |  | 18 |  | 220kV Line Protection Panel (with Automation) | EA | 1 |  | Included | 0 | 0 | 0
210 | 7000016212 | 60 | Relay & Protection panel | 1000006842 | 85371000 |  | 18 |  | Augmentation of existing 220kV bus bar protection scheme | SET | 1 |  | Included | 0 | 0 | 0
211 | 7000016212 | 70 | Relay & Protection panel | 1000025391 | 82032000 |  | 18 |  | Relay Test kit | EA | 1 |  | Included | 0 | 0 | 0
212 | 7000016212 | 80 | Substation Automation System | 1000001333 | 85371000 |  | 18 |  | Augmentation of Substation automation System for 220kV bay as perTechnical Specification | EA | 1 |  | Included | 0 | 0 | 0
213 | 7000016212 | 380 | PLCC at Chamera End | 1000001567 | 85176210 |  | 18 |  | 220kV, 1600A, 0.5mH, 40 kA Line Trap | EA | 2 |  | Included | 0 | 0 | 0
214 | 7000016212 | 390 | PLCC at Chamera End | 1000001694 | 85462040 |  | 18 |  | 245 kV ,1 phase Bus Post Insulators for Line Traps | EA | 6 |  | Included | 0 | 0 | 0
215 | 7000016212 | 400 | PLCC at Chamera End | 1000010014 | 85176210 |  | 18 |  | Coupling device for PLCC | SET | 1 |  | Included | 0 | 0 | 0
216 | 7000016212 | 410 | PLCC at Chamera End | 1000000046 | 85176210 |  | 18 |  | Carrier Equipment Analog type (for Speech+Data & Speech+Protection) | EA | 1 |  | Included | 0 | 0 | 0
217 | 7000016212 | 420 | PLCC at Chamera End | 1000017887 | 85176210 |  | 18 |  | Analog Protection Coupler for PLCC | EA | 1 |  | Included | 0 | 0 | 0
218 | 7000016212 | 430 | PLCC at Chamera End | 1000010638 | 85176210 |  | 18 |  | Digital Protection Coupler | EA | 1 |  | Included | 0 | 0 | 0
219 | 7000016212 | 140 | STEEL STRUCTURES | 1000020188 | 73045930 |  | 18 |  | Fabrication, galvanising and supply of Standard Pipe Structure - 220kV CVT including nuts, bolts, all type of washers, packplates, stepbolts and gusset plates excluding foundation bolts | EA | 3 |  | Included | 0 | 0 | 0
220 | 7000016212 | 150 | STEEL STRUCTURES | 1000020190 | 73045930 |  | 18 |  | Fabrication, galvanising and supply of Standard Pipe Structure - 220kV SA including nuts, bolts, all type of washers, packplates, stepbolts and gusset plates excluding foundation bolts | EA | 3 |  | Included | 0 | 0 | 0
221 | 7000016212 | 160 | STEEL STRUCTURES | 1000020186 | 73045930 |  | 18 |  | Fabrication, galvanising and supply of Std Pipe Structure - 220 kVBPI including nuts, bolts, all type of washers, packplates, step boltsand gusset plates excluding foundation bolts | EA | 3 |  | Included | 0 | 0 | 0
222 | 7000016212 | 170 | STEEL STRUCTURES | 1000020191 | 73045930 |  | 18 |  | Fabrication, galvanising and supply of Std Pipe Structure - 220 kV WTincluding nuts, bolts, all type of washers, packplates, step bolts andgusset plates excluding foundation bolts | EA | 2 |  | Included | 0 | 0 | 0
223 | 7000016212 | 180 | STEEL STRUCTURES | 1000030005 | 73082011 |  | 18 |  | Lightening Mast(LM)-40m complete with foundation bolts/nuts platformsetc. | EA | 1 |  | Included | 0 | 0 | 0
224 | 7000016212 | 100 | Erection Hardware | 1000011246 | 72169990 |  | 18 |  | Erection Hardware for 220kV DM-type layout for GIS terminationarrangement-Line bay as per technical specification | SET | 1 |  | Included | 0 | 0 | 0
225 | 7000016212 | 260 | ILLUMINATION | 1000014548 | 94059900 |  | 18 |  | Lighting Panel type ACP-3 as per technical specification | EA | 1 |  | Included | 0 | 0 | 0
226 | 7000016212 | 270 | ILLUMINATION | 1000020262 | 85371000 |  | 18 |  | Sub Lighting panel (outdoor) type SLP (Switchyard and Street Lighting) | EA | 1 |  | Included | 0 | 0 | 0
227 | 7000016212 | 280 | ILLUMINATION | 1000038039 | 94051090 |  | 18 |  | LIGHTING FIXTURE LED LUMINAIRES TYPE FL-1 AS PER TECH. SPECIFICATIONS | EA | 2 |  | Included | 0 | 0 | 0
228 | 7000016212 | 290 | ILLUMINATION | 1000038325 | 94059900 |  | 18 |  | LIGHTING FIXTURE LED LUMINAIRES TYPE FL2 AS PER TECH. SPECIFICATIONS | EA | 2 |  | Included | 0 | 0 | 0
229 | 7000016212 | 450 | Visual Monitoring System | 1000030433 | 85287390 |  | 18 |  | COLOR IP CAMERA, WITH PAN, TILT AND ZOOM FACILITIES, ALONGWITH ALLREQUIRED ITEMS, ACCESSORIES, LINE INTERFACE UNITS, FIBER PATCH CORDS,POWER SUPPLY UNITS, JUNCTION BOXES, CABLES, FIBER OPTIC CABLES, ETC.,AND INCLUDING INTEGRATION IN EXISTING HARDWARE AND SOFTWARE FORAUGMENTATION OF VISUAL MONITORING SYSTEM AS PER TECHNICALSPECIFICATION. | SET | 1 |  | Included | 0 | 0 | 0
230 | 7000016212 | 90 | Testing & maint equip for GIS | 1000017098 | 85389000 |  | 18 |  | Partial Discharge Monitoring System for 220kV GIS Station | SET | 1 |  | Included | 0 | 0 | 0
231 | 7000016212 | 230 | Mandatory Spares AIS- Lumpsum | 1000025934 | 85359090 |  | 18 |  | Spare-245kV CVT | SET | 1 |  | Included | 0 | 0 | 0
232 | 7000016212 | 240 | Mandatory Spares AIS- Lumpsum | 1000025930 | 85354010 |  | 18 |  | Spare-216kV Surge Arrester | SET | 1 |  | Included | 0 | 0 | 0
233 | 7000016212 | 250 | Mandatory Spares AIS- Lumpsum | 1000025950 | 85176210 |  | 18 |  | Spare-PLCC | SET | 1 |  | Included | 0 | 0 | 0
234 | 7000016212 | 1050 | Mandatory Spares AIS- Lumpsum | 1000032684 | 85176210 |  | 18 |  | SPARE-DIGITAL PROTECTION COUPLER | LS | 1 |  | Included | 0 | 0 | 0
235 | 7000016212 | 360 | Mandatory Spares CRP SAS- Lumpsum | 1000025949 | 85371000 |  | 18 |  | Spare-C & R Panel | SET | 1 |  | Included | 0 | 0 | 0
236 | 7000016212 | 370 | Mandatory Spares CRP SAS- Lumpsum | 1000019927 | 85389000 |  | 18 |  | Spares-Substation Automation System | LS | 1 |  | Included | 0 | 0 | 0
237 | 7000016212 | 1060 | Mandatory Spares CRP SAS- Lumpsum | 1000032670 | 85389000 |  | 18 |  | COMMON SPARES FOR BUS BAR PROTECTION | LS | 1 |  | Included | 0 | 0 | 0
238 | 7000016212 | 460 | Power & Control Cables | 1000031987 | 85446020 |  | 18 |  | 1.1KV GRADE 5CX2.5 SQMM CONTROL CABLE | KM | 0.25 |  | Included | 0 | 0 | 0
239 | 7000016212 | 480 | Power & Control Cables | 1000031887 | 85446020 |  | 18 |  | 1.1KV GRADE 10CX2.5 SQMM CONTROL CABLE | KM | 0.25 |  | Included | 0 | 0 | 0
240 | 7000016212 | 520 | Power & Control Cables | 1000031943 | 85446020 |  | 18 |  | 1.1KV GRADE 2CX6 SQMM (PVC) POWER CABLE | KM | 1 |  | Included | 0 | 0 | 0
241 | 7000016212 | 530 | Power & Control Cables | 1000031976 | 85446020 |  | 18 |  | 1.1KV GRADE 4CX16 SQMM (PVC) POWER CABLE | KM | 0.1 |  | Included | 0 | 0 | 0
242 | 7000016212 | 540 | Power & Control Cables | 1000031953 | 85446020 |  | 18 |  | 1.1KV GRADE 3.5CX35 SQMM (PVC) POWER CABLE | KM | 0.1 |  | Included | 0 | 0 | 0
243 | 7000016212 | 1020 | Power & Control Cables | 1000056264 | 85446020 |  | 18 |  | 1.1KV GRADE 19CX1.5 SQMM CONTROL CABLE | KM | 0.1 |  | Included | 0 | 0 | 0
244 | 7000016212 | 1040 | Power & Control Cables | 1000031985 | 85446020 |  | 18 |  | 1.1KV GRADE 4CX6 SQMM (PVC) POWER CABLE | KM | 0.25 |  | Included | 0 | 0 | 0
245 | 7000016212 | 1070 | Power & Control Cables | 1000031964 | 85446020 |  | 18 |  | 1.1KV GRADE 3CX2.5 SQMM CONTROL CABLE | KM | 0.1 |  | Included | 0 | 0 | 0
246 | 7000016212 | 580 | Foundation bolt | 1000012366 | 73082011 |  | 18 |  | Fabrication, galvanising and supply of 28mm dia foundation boltsincluding nuts, checknuts, washers and packplates. | EA | 72 |  | Included | 0 | 0 | 0
247 | 7000016212 | 590 | Foundation bolt | 1000012369 | 73082011 |  | 18 |  | Fabrication, galvanising and supply of 56mm dia foundation boltsincluding nuts, checknuts, washers and packplates | EA | 16 |  | Included | 0 | 0 | 0
248 | 7000016212 | 610 | Earthmat | 1000032055 | 72159090 |  | 18 |  | 40 MM MS ROD FOR MAIN EARTHMAT | KM | 0.5 |  | Included | 0 | 0 | 0
249 | 7000016212 | 630 | PLCC at Karian End | 1000010014 | 85176210 |  | 18 |  | Coupling device for PLCC | SET | 1 |  | Included | 0 | 0 | 0
250 | 7000016212 | 640 | PLCC at Karian End | 1000000046 | 85176210 |  | 18 |  | Carrier Equipment Analog type (for Speech+Data & Speech+Protection) | EA | 1 |  | Included | 0 | 0 | 0
251 | 7000016212 | 650 | PLCC at Karian End | 1000017887 | 85176210 |  | 18 |  | Analog Protection Coupler for PLCC | EA | 1 |  | Included | 0 | 0 | 0
252 | 7000016212 | 660 | PLCC at Karian End | 1000010638 | 85176210 |  | 18 |  | Digital Protection Coupler | EA | 1 |  | Included | 0 | 0 | 0
253 | 7000016212 | 680 | LT Switchgear | 1000004304 | 85371000 |  | 18 |  | 415V ACDB (Extn.) | SET | 1 |  | Included | 0 | 0 | 0
254 | 7000016212 | 690 | LT Switchgear | 1000001145 | 85371000 |  | 18 |  | 220V DCDB (Extn.) | SET | 1 |  | Included | 0 | 0 | 0
255 | 7000016212 | 700 | LT Switchgear | 1000004755 | 85371000 |  | 18 |  | 48V DCDB (Extn.) | SET | 1 |  | Included | 0 | 0 | 0
256 | 7000016212 | 720 | 220kV Insulator and Hardware fittings | 1000055982 | 72169990 |  | 18 |  | 220KV TENSION INSULATOR STRING AND ASSOCIATED HARDWARE FITTINGS WITHTURN BUCKLE SUITABLE FOR SINGLE CONDUCTOR | EA | 3 |  | Included | 0 | 0 | 0
257 | 7000016212 | 730 | 220kV Insulator and Hardware fittings | 1000055975 | 72169990 |  | 18 |  | 220KV SUSPENSION INSULATOR STRING AND ASSOCIATED HARDWARE FITTINGSWITH DROP CLAMP SUITABLE FOR TWIN CONDUCTOR | EA | 3 |  | Included | 0 | 0 | 0
258 | 7000016212 | 750 | TELE EQPT | 1000031367 | 85176260 |  | 18 |  | SDH EQUIPMENT (STM-16 MADM UPTO 5 MSP PROTECTED DIRECTIONS)-BASEEQUIPMENT (COMMON CARDS, CROSS CONNECT/CONTROL CARDS, OPTICAL BASECARDS, POWER SUPPLY CARDS, POWER CABLING, OTHER HARDWARE ANDACCESSORIES INCLUDING SUB RACKS, PATCH CORD, DDF ETC FULLY EQUIPEDEXCLUDING OPTICAL INTERFACE & TRIBUTARY CARDS | EA | 1 |  | Included | 0 | 0 | 0
259 | 7000016212 | 760 | TELE EQPT | 1000018706 | 85176990 |  | 18 |  | S16.1 SFP | EA | 6 |  | Included | 0 | 0 | 0
260 | 7000016212 | 770 | TELE EQPT | 1000031374 | 85176290 |  | 18 |  | TRIBUTARY INTERFACE- E1 INTERFACE (MINIMUM 16 NOS.) | SET | 2 |  | Included | 0 | 0 | 0
261 | 7000016212 | 780 | TELE EQPT | 1000034950 | 85176990 |  | 18 |  | ETHERNET INTERFACE 10/100 BASE T WITH LAYER-2 SWITCHING (MIN 8INTERFACES PER CARD) | EA | 2 |  | Included | 0 | 0 | 0
262 | 7000016212 | 790 | TELE EQPT | 1000031381 | 85176290 |  | 18 |  | TRIBUTARY INTERFACE-GIGABIT ETHERNET INTERFACES 10/100 MBPS WITH LAYER-2 SWITCHING (MINIMUM 2 NOS.) | SET | 1 |  | Included | 0 | 0 | 0
263 | 7000016212 | 800 | TELE EQPT | 1000026228 | 85176290 |  | 18 |  | Equipment Cabinets For SDH | EA | 1 |  | Included | 0 | 0 | 0
264 | 7000016212 | 810 | TELE EQPT | 1000028495 | 84715000 |  | 18 |  | NMS- CRAFT TERMINAL-HARDWARE | EA | 1 |  | Included | 0 | 0 | 0
265 | 7000016212 | 820 | TELE EQPT | 1000028265 | 85238020 |  | 18 |  | Software for Craft Terminal | EA | 1 |  | Included | 0 | 0 | 0
266 | 7000016212 | 830 | TELE EQPT | 1000034998 | 85171890 |  | 18 |  | VOIP TELEPHONE INSTRUMENT WITH ONE COMMON SWITCH (MIN. 8 PORT) | EA | 2 |  | Included | 0 | 0 | 0
267 | 7000016212 | 840 | TELE EQPT | 1000030942 | 85447090 |  | 18 |  | 24F (DWSM) APPROACH FIBRE OPTIC CABLE INCLUDING ALL INSTALLATIONHARDWARE SET | KM | 1 |  | Included | 0 | 0 | 0
268 | 7000016212 | 850 | TELE EQPT | 1000023471 | 85372000 |  | 18 |  | OPGW Fibre Optic Distribution Panel (FODP): Indoor Type: 96F | EA | 1 |  | Included | 0 | 0 | 0
269 | 7000016212 | 870 | Spares-Tele Eqpt | 1000031369 | 85176260 |  | 18 |  | SDH EQUIPMENT (STM-16 MADM UPTO 5 MSP PROTECTED DIRECTIONS)-COMMONCARDS, CROSS-CONNECT/CONTROL CARDS, OPTICAL BASE CARD, POWER SUPPLYCARDS, POWER CABLING, OTHER HARDWARE & ACCESSORIES (EACH). | SET | 1 |  | Included | 0 | 0 | 0
270 | 7000016212 | 880 | Spares-Tele Eqpt | 1000018706 | 85176990 |  | 18 |  | S16.1 SFP | EA | 1 |  | Included | 0 | 0 | 0
271 | 7000016212 | 890 | Spares-Tele Eqpt | 1000031374 | 85176290 |  | 18 |  | TRIBUTARY INTERFACE- E1 INTERFACE (MINIMUM 16 NOS.) | SET | 1 |  | Included | 0 | 0 | 0
272 | 7000016212 | 900 | Spares-Tele Eqpt | 1000034950 | 85176990 |  | 18 |  | ETHERNET INTERFACE 10/100 BASE T WITH LAYER-2 SWITCHING (MIN 8INTERFACES PER CARD) | EA | 1 |  | Included | 0 | 0 | 0
273 | 7000016212 | 910 | Spares-Tele Eqpt | 1000031381 | 85176290 |  | 18 |  | TRIBUTARY INTERFACE-GIGABIT ETHERNET INTERFACES 10/100 MBPS WITH LAYER-2 SWITCHING (MINIMUM 2 NOS.) | SET | 1 |  | Included | 0 | 0 | 0
274 | 7000016212 | 920 | Spares-Tele Eqpt | 1000034998 | 85171890 |  | 18 |  | VOIP TELEPHONE INSTRUMENT WITH ONE COMMON SWITCH (MIN. 8 PORT) | EA | 1 |  | Included | 0 | 0 | 0
275 | 7000016212 | 930 | Spares-Tele Eqpt | 1000031398 | 85171890 |  | 18 |  | PRE CONNECTORIZED OPTICAL FIBER PATCH CORDS(10 MTRS) â€“ PACK OF SIXPATCH CORDS | SET | 1 |  | Included | 0 | 0 | 0
276 | 7000016212 | 940 | Spares-Tele Eqpt | 1000030942 | 85447090 |  | 18 |  | 24F (DWSM) APPROACH FIBRE OPTIC CABLE INCLUDING ALL INSTALLATIONHARDWARE SET | KM | 1 |  | Included | 0 | 0 | 0
277 | 7000016212 | 970 | Non Standard Structure | 1000015954 | 73082011 |  | 18 |  | Fabrication, galvanising and supply of Lattice Structures (MS Steel),to be designed during detailed engineering, for towers, beams andequipment support structure including pack plates / packwashers andgusset plates excluding fasteners and foundation bolts | MT | 6 |  | Included | 0 | 0 | 0
278 | 7000016212 | 980 | Non Standard Structure | 1000015952 | 73082011 |  | 18 |  | Fabrication, galvanising and supply of Equipment Support (Pipe)Structures to be designed during detailed engineering | MT | 1.5 |  | Included | 0 | 0 | 0
279 | 7000016212 | 990 | Non Standard Structure | 1000011713 | 73082011 |  | 18 |  | Fabrication, galvanising and supply of fasteners ( nuts, bolts andwashers ) including step bolts for lattice and pipe structures to bedesigned during detailed engineering | MT | 0.5 |  | Included | 0 | 0 | 0
280 | 7000016212 | 1000 | Non Standard Structure | 1000012373 | 73082011 |  | 18 |  | Fabrication, galvanising and supply of foundation bolts including nuts,checknut and washers for lattice and pipe structures to be designedduring detailed engineering | MT | 1 |  | Included | 0 | 0 | 0
281 | 7000016212 | 1570 | GIS Mandatory Spares:General | 1000058300 | 85359030 |  | 18 |  | 220KV GIS-SF6 GAS PRESSURE RELIEF DEVICE ASSEMBLY OF EACH TYPE | EA | 1 |  | Included | 0 | 0 | 0
282 | 7000016212 | 1580 | GIS Mandatory Spares:General | 1000049816 | 85359030 |  | 18 |  | SF6 PRESSURE GAUGE CUM SWITCH /DENSITY MONITORS AND PRESSURESWITCH AS APPLICABLE, OF EACH TYPE-220KV GIS | SET | 2 |  | Included | 0 | 0 | 0
283 | 7000016212 | 1590 | GIS Mandatory Spares:General | 1000049752 | 85359030 |  | 18 |  | COUPLING DEVICE FOR PRESSURE GAUGE CUM SWITCH FOR CONNECTINGGAS HANDLING PLANT OF EACH TYPE-220KV GIS | SET | 1 |  | Included | 0 | 0 | 0
284 | 7000016212 | 1600 | GIS Mandatory Spares:General | 1000049761 | 85359030 |  | 18 |  | RUBBER GASKETS, Ã‚â‚¬Å’OÃ‚â‚¬Â RINGS AND SEALS FOR SF6 GAS FOR GISENCLOSURE OF EACH TYPE-220KV GIS | SET | 2 |  | Included | 0 | 0 | 0
285 | 7000016212 | 1610 | GIS Mandatory Spares:General | 1000058298 | 85359030 |  | 18 |  | 220KV GIS-MOLECULAR FILTER FOR SF6 GAS WITH FILTER BAGS (5 % OF TOTALWEIGHT) | SET | 1 |  | Included | 0 | 0 | 0
286 | 7000016212 | 1620 | GIS Mandatory Spares:General | 1000049749 | 85359030 |  | 18 |  | CONTROL VALVES FOR SF6 GAS OF EACH TYPE-220KV GIS | SET | 2 |  | Included | 0 | 0 | 0
287 | 7000016212 | 1630 | GIS Mandatory Spares:General | 1000058299 | 85359030 |  | 18 |  | 220KV GIS-SF6 GAS (5 % OF TOTAL GAS QUANTITY) | LOT | 1 |  | Included | 0 | 0 | 0
288 | 7000016212 | 1640 | GIS Mandatory Spares:General | 1000049782 | 85359030 |  | 18 |  | LOCKING DEVICE TO KEEP THE DIS-CONNECTORS (ISOLATORS)AND EARTHING/FAST EARTHING SWITCHES (AS APPLICABLE) IN CLOSE OR OPENPOSITION IN CASE OF REMOVAL OF THE DRIVING MECHANISM-220KV GIS | SET | 2 |  | Included | 0 | 0 | 0
289 | 7000016212 | 1650 | GIS Mandatory Spares:General | 1000049504 | 85359030 |  | 18 |  | UHF PD SENSORS OF EACH TYPE ALONG WITH BNC CONNECTOR FOR 245KV GIS | EA | 3 |  | Included | 0 | 0 | 0
290 | 7000016212 | 1660 | GIS Mandatory Spares:General | 1000058302 | 85359030 |  | 18 |  | 220KV GIS-SUPPORT INSULATORS (GAS THROUGH) OF EACH TYPE (COMPLETE WITHMETAL RING ETC.) ALONG WITH ASSOCIATED CONTACTS AND SHIELDS | EA | 3 |  | Included | 0 | 0 | 0
291 | 7000016212 | 1670 | GIS Mandatory Spares:General | 1000058297 | 85359030 |  | 18 |  | 220KV GIS-GAS BARRIERS OF EACH TYPE (COMPLETE WITH METAL RING ETC.)ALONG WITH ASSOCIATED CONTACTS AND SHIELDS | EA | 3 |  | Included | 0 | 0 | 0
292 | 7000016212 | 1680 | GIS Mandatory Spares:General | 1000058301 | 85359030 |  | 18 |  | 220KV GIS- 1600A SF6 TO AIR BUSHING COMPLETE IN ALL RESPECT | EA | 1 |  | Included | 0 | 0 | 0
293 | 7000016212 | 1690 | GIS Mandatory Spares:General | 1000049497 | 85359030 |  | 18 |  | LCC SPARES - AUX. RELAYS, CONTACTORS,PUSH BUTTONS, SWITCHES, LAMPS,ANNUNCIATION WINDOWS, MCB, FUSES,TIMERS, TERMINAL BLOCKS ETC. OF EACHTYPE & RATING-220kV GIS | SET | 1 |  | Included | 0 | 0 | 0
294 | 7000016212 | 1700 | Mandatory Spares GIS- Circuit Breaker | 1000058284 | 85359030 |  | 18 |  | 220KV GIS-ONE POLE OF 1600A CIRCUIT BREAKER WITH INTERRUPTER, MAINCIRCUIT, ENCLOSURE AND OPERATING MECHANISM COMPLETE IN ALL RESPECT | SET | 1 |  | Included | 0 | 0 | 0
295 | 7000016212 | 1710 | Mandatory Spares GIS- Circuit Breaker | 1000021871 | 85389000 |  | 18 |  | Trip coil assembly with resistor for245kV GIS Circuit Breaker (asapplicable) | SET | 3 |  | Included | 0 | 0 | 0
296 | 7000016212 | 1720 | Mandatory Spares GIS- Circuit Breaker | 1000009185 | 85389000 |  | 18 |  | Closing coil assembly with resistor for245kV GIS Circuit Breaker (asapplicable) | SET | 3 |  | Included | 0 | 0 | 0
297 | 7000016212 | 1730 | Mandatory Spares GIS- Circuit Breaker | 1000058292 | 85359030 |  | 18 |  | RELAYS, POWER CONTACTORS, PUSH BUTTONS, TIMERS & MCBS ETC. (ASAPPLICABLE) OF EACH TYPE FOR 220KV GIS CIRCUIT BREAKER | SET | 1 |  | Included | 0 | 0 | 0
298 | 7000016212 | 1740 | Mandatory Spares GIS- Circuit Breaker | 1000007066 | 85389000 |  | 18 |  | Auxiliary switch assembly of each type for 245kV GIS Circuit Breaker | SET | 1 |  | Included | 0 | 0 | 0
299 | 7000016212 | 1750 | Mandatory Spares GIS- Circuit Breaker | 1000058291 | 85359030 |  | 18 |  | 220KV GIS CIRCUIT BREAKER-OPERATION COUNTER | EA | 1 |  | Included | 0 | 0 | 0
300 | 7000016212 | 1760 | Mandatory Spares GIS- Circuit Breaker | 1000058288 | 85359030 |  | 18 |  | 220KV GIS CIRCUIT BREAKER-HYDRAULIC OPERATING MECHANISM WITH DRIVEMOTOR (FOR HYDRAULIC OPERATED MECHANISM, IF APPLICABLE) | SET | 1 |  | Included | 0 | 0 | 0
301 | 7000016212 | 1770 | Mandatory Spares GIS- Circuit Breaker | 1000049758 | 85359030 |  | 18 |  | HYDRAULIC FILTER OF EACH TYPE (FOR HYDRAULIC OPERATED MECHANISM, IFPPLICABLE)-220KV GIS CIRCUIT BREKAER | SET | 1 |  | Included | 0 | 0 | 0
302 | 7000016212 | 1780 | Mandatory Spares GIS- Circuit Breaker | 1000058272 | 85359030 |  | 18 |  | 220KV GIS CIRCUIT BREAKER- HOSE PIPE OF EACH TYPE (AS APPLICABLE) (FORHYDRAULIC OPERATED MECHANISM, IF APPLICABLE) | SET | 1 |  | Included | 0 | 0 | 0
303 | 7000016212 | 1790 | Mandatory Spares GIS- Circuit Breaker | 1000058290 | 85359030 |  | 18 |  | 220KV GIS CIRCUIT BREAKER - N2 ACCUMULATOR (FOR HYDRAULIC OPERATEDMECHANISM, IF APPLICABLE) | SET | 1 |  | Included | 0 | 0 | 0
304 | 7000016212 | 1800 | Mandatory Spares GIS- Circuit Breaker | 1000049834 | 85359030 |  | 18 |  | VALVES OF EACH TYPE (FOR HYDRAULIC OPERATED MECHANISM, IFAPPLICABLE)-220KV GIS CIRCUIT BREKAER | SET | 1 |  | Included | 0 | 0 | 0
305 | 7000016212 | 1810 | Mandatory Spares GIS- Circuit Breaker | 1000049794 | 85359030 |  | 18 |  | PIPE LENGTH (COPPER & STEEL) OF EACH SIZE & TYPE (FOR HYDRAULICOPERATED MECHANISM, IF APPLICABLE)-220KV GIS CIRCUIT BREKAER | SET | 1 |  | Included | 0 | 0 | 0
306 | 7000016212 | 1820 | Mandatory Spares GIS- Circuit Breaker | 1000049807 | 85359030 |  | 18 |  | PRESSURE SWITCHES OF EACH TYPE (FOR HYDRAULIC OPERATED MECHANISM, IFAPPLICABLE)-220KV GIS CIRCUIT BREKAER | SET | 1 |  | Included | 0 | 0 | 0
307 | 7000016212 | 1830 | Mandatory Spares GIS- Circuit Breaker | 1000049804 | 85359030 |  | 18 |  | PRESSURE GAUGE WITH COUPLING DEVICE OF EACH TYPE (FOR HYDRAULICOPERATED MECHANISM, IF APPLICABLE)-220KV GIS CIRCUIT BREKAER | SET | 1 |  | Included | 0 | 0 | 0
308 | 7000016212 | 1840 | Mandatory Spares GIS- Circuit Breaker | 1000058289 | 85359030 |  | 18 |  | 220KV GIS CIRCUIT BREAKER-HYDRAULIC OIL (5% OF TOTAL OIL QUANTITY)(FOR HYDRAULIC OPERATED MECHANISM, IF APPLICABLE) | SET | 1 |  | Included | 0 | 0 | 0
309 | 7000016212 | 1850 | Mandatory Spares GIS- Circuit Breaker | 1000049798 | 85359030 |  | 18 |  | PRESSURE RELIEF DEVICE OF EACH TYPE (FOR HYDRAULIC OPERATED MECHANISM,IF APPLICABLE)-220KV GIS CIRCUIT BREKAER | SET | 1 |  | Included | 0 | 0 | 0
310 | 7000016212 | 1860 | Mandatory Spares GIS- Circuit Breaker | 1000058293 | 85359030 |  | 18 |  | 220KV GIS CIRCUIT BREAKER-COMPLETE SPRING OPERATING MECHANISMINCLUDING CHARGING MECHANISM ETC. (FOR SPRING OPERATED MECHANISM, IFAPPLICABLE) | SET | 1 |  | Included | 0 | 0 | 0
311 | 7000016212 | 1870 | Mandatory Spares GIS- Circuit Breaker | 1000058287 | 85359030 |  | 18 |  | 220KV GIS CIRCUIT BREAKER- COMPLETE HYDRAULIC-SPRING OPERATINGMECHANISM INCLUDING CHARGING MECHANISM ETC. (FOR HYDRAULIC-SPRINGOPERATED MECHANISM, IF APPLICABLE) | SET | 1 |  | Included | 0 | 0 | 0
312 | 7000016212 | 1880 | Mandatory Spares GIS- Circuit Breaker | 1000049797 | 85359030 |  | 18 |  | PRESSURE SWITCHES OF EACH TYPE (FOR HYDRAULIC-SPRING OPERATEDMECHANISM, IF APPLICABLE)-220KV GIS CIRCUIT BREAKER | SET | 1 |  | Included | 0 | 0 | 0
313 | 7000016212 | 1890 | Mandatory Spares GIS- Circuit Breaker | 1000049801 | 85359030 |  | 18 |  | PRESSURE GAUGE WITH COUPLING DEVICE OF EACH TYPE (FOR HYDRAULIC-SPRINGOPERATED MECHANISM, IF APPLICABLE)-220KV GIS CIRCUIT BREKAER | SET | 1 |  | Included | 0 | 0 | 0
314 | 7000016212 | 1910 | Mandatory Spares GIS- Disconnector | 1000058371 | 85359030 |  | 18 |  | 220kV GIS- Three phase of 1600Adisconnector switch including maincircuit, enclosure, driving mechanismand support insulator etc., complete inall respect (Note 1- The contractorshall supply spare for disconnectorswitch to ensure one to one replacementof all disconnector switch supplied asmain equipment without any requirementof modification in fittings at site tocover all different types ofdisconnector switch supplied. In case,quantity of supplied dis-connectorswitch types (for one to onereplacement) are more than the quantitymentioned in BPS for spare, thecontractor shall supply theseadditional types of disconnector switchwithout any additional priceimplication to POWERGRID and quantitiesof these additional type ofdisconnector switch are deem to beincluded in the quantities mentioned inBPS for spare disconnector. Note 2 - Incase, Dis-connector Switch (DS) & EarthSwitch (ES) is provided in a sameenclosure with common operatingmechanism, then the module comprisingof Dis-connector & Earth switch insingle enclosure with common operatingmechanism is to be provided under thehead of spare Dis-connector only. Note3- In case, Dis-connector Switch (DS)&Earth Switch (ES) is provided in asame enclosure with separate operatingmechanism, then the module comprisingof Dis-connector & Earth switch insingle enclosure with separateoperating mechanism is to be providedunder the head of spare Dis-connectoronly.) | EA | 2 |  | Included | 0 | 0 | 0
315 | 7000016212 | 1920 | Mandatory Spares GIS- Disconnector | 1000058282 | 85359030 |  | 18 |  | 220KV GIS- THREE PHASE MAINTENANCE EARTHING SWITCH INCLUDING MAINCIRCUIT, ENCLOSURE, DRIVING MECHANISM AND SUPPORT INSULATOR ETC.,COMPLETE IN ALL RESPECT (NOTE 1 - IN CASE, DIS-CONNECTOR SWITCH (DS) &EARTH SWITCH (ES) IS PROVIDED IN A SAME ENCLOSURE WITH COMMONOPERATING MECHANISM, THEN THE MODULE COMPRISING OF DIS-CONNECTOR &EARTH SWITCH IN SINGLE ENCLOSURE WITH COMMON OPERATING MECHANISM IS TOBE PROVIDED UNDER THE HEAD OF SPARE DIS-CONNECTOR ONLY. NOTE 2 - INCASE, DIS-CONNECTOR SWITCH (DS) & EARTH SWITCH (ES) IS PROVIDED IN ASAME ENCLOSURE WITH SEPARATE OPERATING MECHANISM, THEN THE MODULECOMPRISING OF DIS-CONNECTOR & EARTH SWITCH IN SINGLE ENCLOSURE WITHSEPARATE OPERATING MECHANISM IS TO BE PROVIDED UNDER THE HEAD OF SPAREDIS-CONNECTOR ONLY.) | EA | 1 |  | Included | 0 | 0 | 0
316 | 7000016212 | 1930 | Mandatory Spares GIS- Disconnector | 1000058278 | 85359030 |  | 18 |  | 220KV GIS - THREE PHASE FAST EARTHING SWITCH INCLUDING MAIN CIRCUIT,ENCLOSURE, DRIVING MECHANISM AND SUPPORT INSULATOR ETC., COMPLETE INALL RESPECT (NOTE 1 - IN CASE, DIS-CONNECTOR SWITCH (DS) & EARTHSWITCH (ES) IS PROVIDED IN A SAME ENCLOSURE WITH COMMON OPERATINGMECHANISM, THEN THE MODULE COMPRISING OF DIS-CONNECTOR & EARTH SWITCHIN SINGLE ENCLOSURE WITH COMMON OPERATING MECHANISM IS TO BE PROVIDEDUNDER THE HEAD OF SPARE DIS-CONNECTOR ONLY. NOTE 2 - IN CASE,DIS-CONNECTOR SWITCH (DS) & EARTH SWITCH (ES) IS PROVIDED IN A SAMEENCLOSURE WITH SEPARATE OPERATING MECHANISM, THEN THE MODULECOMPRISING OF DIS-CONNECTOR & EARTH SWITCH IN SINGLE ENCLOSURE WITHSEPARATE OPERATING MECHANISM IS TO BE PROVIDED UNDER THE HEAD OF SPAREDIS-CONNECTOR ONLY.) | EA | 1 |  | Included | 0 | 0 | 0
317 | 7000016212 | 1940 | Mandatory Spares GIS- Disconnector | 1000058273 | 85359030 |  | 18 |  | OPEN/CLOSE CONTACTOR ASSEMBLY, TIMERS, KEY INTERLOCK, INTERLOCKINGCOILS, RELAYS, PUSH BUTTONS, INDICATING LAMPS, POWER CONTACTORS,RESISTORS, FUSES, MCBS & DRIVE CONTROL CARDS ETC. (AS APPLICABLE) ONEOF EACH TYPE FOR ONE COMPLETE MOM BOX FOR 220KV GIS DISCONNECTORSWITCH | SET | 1 |  | Included | 0 | 0 | 0
318 | 7000016212 | 1950 | Mandatory Spares GIS- Disconnector | 1000058280 | 85359030 |  | 18 |  | OPEN/CLOSE CONTACTOR ASSEMBLY, TIMERS, KEY INTERLOCK, INTERLOCKINGCOILS, RELAYS, PUSH BUTTONS, INDICATING LAMPS, POWER CONTACTORS,RESISTORS, FUSES, MCBS & DRIVE CONTROL CARDS ETC. (AS APPLICABLE) ONEOF EACH TYPE FOR ONE COMPLETE MOM BOX FOR 220KV GIS MAINTENANCE EARTHSWITCH | SET | 1 |  | Included | 0 | 0 | 0
319 | 7000016212 | 1960 | Mandatory Spares GIS- Disconnector | 1000058276 | 85359030 |  | 18 |  | OPEN/CLOSE CONTACTOR ASSEMBLY, TIMERS, KEY INTERLOCK, INTERLOCKINGCOILS, RELAYS, PUSH BUTTONS, INDICATING LAMPS, POWER CONTACTORS,RESISTORS, FUSES, MCBS & DRIVE CONTROL CARDS ETC. (AS APPLICABLE) ONEOF EACH TYPE FOR ONE COMPLETE MOM BOX FOR 220KV GIS FAST EARTHINGSWITCH | SET | 1 |  | Included | 0 | 0 | 0
320 | 7000016212 | 1970 | Mandatory Spares GIS- Disconnector | 1000049773 | 85359030 |  | 18 |  | LIMIT SWITCHES AND AUX. SWITCHES FOR ONE COMPLETE MOM BOX FORDISCONNECTOR-220KV GIS | SET | 1 |  | Included | 0 | 0 | 0
321 | 7000016212 | 1980 | Mandatory Spares GIS- Disconnector | 1000049775 | 85359030 |  | 18 |  | LIMIT SWITCHES AND AUX. SWITCHES FOR ONE COMPLETE MOM BOX FORMAINTENANCE EARTHING SWITCH-220KV GIS | SET | 1 |  | Included | 0 | 0 | 0
322 | 7000016212 | 1990 | Mandatory Spares GIS- Disconnector | 1000049774 | 85359030 |  | 18 |  | LIMIT SWITCHES AND AUX. SWITCHES FOR ONE COMPLETE MOM BOX FOR FASTEARTHING SWITCH (IF APPLICABLE)-220KV GIS | SET | 1 |  | Included | 0 | 0 | 0
323 | 7000016212 | 2000 | Mandatory Spares GIS- Disconnector | 1000058274 | 85359030 |  | 18 |  | DRIVE MECHANISM FOR 220KV GIS DISCONNECTOR SWITCH | SET | 1 |  | Included | 0 | 0 | 0
324 | 7000016212 | 2010 | Mandatory Spares GIS- Disconnector | 1000058281 | 85359030 |  | 18 |  | DRIVE MECHANISM FOR 220KV GIS MAINTENANCE EARTH SWITCH | SET | 1 |  | Included | 0 | 0 | 0
325 | 7000016212 | 2020 | Mandatory Spares GIS- Disconnector | 1000058277 | 85359030 |  | 18 |  | DRIVE MECHANISM FOR 220KV GIS FAST EARTHING SWITCH | SET | 1 |  | Included | 0 | 0 | 0
326 | 7000016212 | 2030 | Mandatory Spares GIS- Disconnector | 1000058275 | 85359030 |  | 18 |  | MOTOR FOR DRIVE MECHANISM FOR 220KV GIS DISCONNECTOR SWITCH | EA | 1 |  | Included | 0 | 0 | 0
327 | 7000016212 | 2040 | Mandatory Spares GIS- Disconnector | 1000058283 | 85359030 |  | 18 |  | MOTOR FOR DRIVE MECHANISM FOR 220KVGIS MAINTENANCE EARTH SWITCH | EA | 1 |  | Included | 0 | 0 | 0
328 | 7000016212 | 2050 | Mandatory Spares GIS- Disconnector | 1000058279 | 85359030 |  | 18 |  | MOTOR FOR DRIVE MECHANISM FOR 220KV GIS FAST EARTHING SWITCH | EA | 1 |  | Included | 0 | 0 | 0
329 | 7000016212 | 1900 | Mandatory Spares GIS- CT | 1000058294 | 85359030 |  | 18 |  | 220KV GIS- SINGLE PHASE OF CURRENT TRANSFORMER (4 CORES) WITHASSOCIATED ENCLOSURE AND PRIMARY CONDUCTOR COMPLETE IN ALL RESPECT | EA | 1 |  | Included | 0 | 0 | 0
VI | KHATKAR (JIND) SS
330 | 7000016213 | 10 | 220 KV AIS EQUIPMENTS | 1000001772 | 85359090 |  | 18 |  | 245 kV, 4400pf Capacitive Voltage Transformer (1- Phase) | EA | 12 |  | Included | 0 | 0 | 0
331 | 7000016213 | 20 | 220 KV AIS EQUIPMENTS | 1000020417 | 85354010 |  | 18 |  | 216kV Surge Arrester (1-phase) | EA | 12 |  | Included | 0 | 0 | 0
332 | 7000016213 | 30 | 220 KV AIS EQUIPMENTS | 1000001695 | 85462040 |  | 18 |  | 245 kV, 1 phase Bus Post Insulator (except for Line Traps) | EA | 52 |  | Included | 0 | 0 | 0
333 | 7000016213 | 40 | 220 KV AIS EQUIPMENTS | 1000001671 | 85352912 |  | 18 |  | 245kV, 1600A, 40KA Circuit Breaker(3-Phase) with support structure | EA | 4 |  | Included | 0 | 0 | 0
334 | 7000016213 | 50 | 220 KV AIS EQUIPMENTS | 1000001681 | 85359090 |  | 18 |  | 245 kV, 1600A, 40KA, 1-Phase CurrentTransformer with 120% extended currentrating | EA | 12 |  | Included | 0 | 0 | 0
335 | 7000016213 | 60 | 220 KV AIS EQUIPMENTS | 1000001794 | 85353090 |  | 18 |  | 245kV, 1600A, 40 KA, 3-phase DoubleBreak Tandem Isolator without E/S | EA | 8 |  | Included | 0 | 0 | 0
336 | 7000016213 | 70 | 220 KV AIS EQUIPMENTS | 1000001661 | 85353090 |  | 18 |  | 245kV, 1600A, 40 KA, Double BreakIsolator with one E/S | EA | 4 |  | Included | 0 | 0 | 0
337 | 7000016213 | 80 | 220 KV AIS EQUIPMENTS | 1000001674 | 85353090 |  | 18 |  | 245kV, 1600A, 40 KA, 3-phase DoubleBreak Isolator with two E/S | EA | 4 |  | Included | 0 | 0 | 0
338 | 7000016213 | 510 | 220 kV PLCC for Jind End | 1000001567 | 85176210 |  | 18 |  | 220kV, 1600A, 0.5mH, 40 kA Line Trap | EA | 2 |  | Included | 0 | 0 | 0
339 | 7000016213 | 520 | 220 kV PLCC for Jind End | 1000001694 | 85462040 |  | 18 |  | 245 kV ,1 phase Bus Post Insulators for Line Traps | EA | 6 |  | Included | 0 | 0 | 0
340 | 7000016213 | 530 | 220 kV PLCC for Jind End | 1000010014 | 85176210 |  | 18 |  | Coupling device for PLCC | SET | 1 |  | Included | 0 | 0 | 0
341 | 7000016213 | 540 | 220 kV PLCC for Jind End | 1000000046 | 85176210 |  | 18 |  | Carrier Equipment Analog type (for Speech+Data & Speech+Protection) | EA | 1 |  | Included | 0 | 0 | 0
342 | 7000016213 | 550 | 220 kV PLCC for Jind End | 1000017887 | 85176210 |  | 18 |  | Analog Protection Coupler for PLCC | EA | 1 |  | Included | 0 | 0 | 0
343 | 7000016213 | 560 | 220 kV PLCC for Jind End | 1000010638 | 85176210 |  | 18 |  | Digital Protection Coupler | EA | 1 |  | Included | 0 | 0 | 0
344 | 7000016213 | 1120 | 220 kV PLCC for Jind End | 1000036908 | 85446020 |  | 18 |  | HF CABLE 75 OHMS FOR PLCC | KM | 1 |  | Included | 0 | 0 | 0
345 | 7000016213 | 90 | Relay & Protection panel | 1000001170 | 85371000 |  | 18 |  | 220kV Circuit Breaker Relay Panel with Auto Reclose (with Automation) | EA | 4 |  | Included | 0 | 0 | 0
346 | 7000016213 | 100 | Relay & Protection panel | 1000025391 | 82032000 |  | 18 |  | Relay Test kit | EA | 1 |  | Included | 0 | 0 | 0
347 | 7000016213 | 110 | Relay & Protection panel | 1000001330 | 85371000 |  | 18 |  | 220kV Line Protection Panel (with Automation) | EA | 4 |  | Included | 0 | 0 | 0
348 | 7000016213 | 130 | Substation Automation System | 1000001333 | 85371000 |  | 18 |  | Augmentation of Substation automation System for 220kV bay as perTechnical Specification | EA | 4 |  | Included | 0 | 0 | 0
349 | 7000016213 | 140 | Substation Auxiliaries | 1000006284 | 84151090 |  | 28 |  | Air conditioning system for Switchyard Panel Room of 6m length | SET | 1 |  | Included | 0 | 0 | 0
350 | 7000016213 | 150 | Substation Auxiliaries | 1000004304 | 85371000 |  | 18 |  | 415V ACDB (Extn.) | SET | 1 |  | Included | 0 | 0 | 0
351 | 7000016213 | 580 | Power & Control Cables (Breakup) | 1000031943 | 85446020 |  | 18 |  | 1.1KV GRADE 2CX6 SQMM (PVC) POWER CABLE | KM | 2.2 |  | Included | 0 | 0 | 0
352 | 7000016213 | 590 | Power & Control Cables (Breakup) | 1000031985 | 85446020 |  | 18 |  | 1.1KV GRADE 4CX6 SQMM (PVC) POWER CABLE | KM | 0.9 |  | Included | 0 | 0 | 0
353 | 7000016213 | 610 | Power & Control Cables (Breakup) | 1000031953 | 85446020 |  | 18 |  | 1.1KV GRADE 3.5CX35 SQMM (PVC) POWER CABLE | KM | 1.3 |  | Included | 0 | 0 | 0
354 | 7000016213 | 620 | Power & Control Cables (Breakup) | 1000031976 | 85446020 |  | 18 |  | 1.1KV GRADE 4CX16 SQMM (PVC) POWER CABLE | KM | 2.2 |  | Included | 0 | 0 | 0
355 | 7000016213 | 630 | Power & Control Cables (Breakup) | 1000031987 | 85446020 |  | 18 |  | 1.1KV GRADE 5CX2.5 SQMM CONTROL CABLE | KM | 5 |  | Included | 0 | 0 | 0
356 | 7000016213 | 640 | Power & Control Cables (Breakup) | 1000031887 | 85446020 |  | 18 |  | 1.1KV GRADE 10CX2.5 SQMM CONTROL CABLE | KM | 2 |  | Included | 0 | 0 | 0
357 | 7000016213 | 1100 | Power & Control Cables (Breakup) | 1000056265 | 85446020 |  | 18 |  | 1.1KV GRADE 27CX1.5 SQMM CONTROL CABLE | KM | 2 |  | Included | 0 | 0 | 0
358 | 7000016213 | 1110 | Power & Control Cables (Breakup) | 1000056264 | 85446020 |  | 18 |  | 1.1KV GRADE 19CX1.5 SQMM CONTROL CABLE | KM | 1.2 |  | Included | 0 | 0 | 0
359 | 7000016213 | 160 | Erection Hardware & Main Earthmat | 1000011261 | 72169990 |  | 18 |  | Erection Hardware for 220kV layout (Double Main and TransferScheme)-Line Bay as per technical specification | SET | 2 |  | Included | 0 | 0 | 0
360 | 7000016213 | 1130 | Erection Hardware & Main Earthmat | 1000011257 | 72169990 |  | 18 |  | Erection Hardware for 220kV layout (Double Main and TransferScheme)-Bus work (three Bay) as per technical specification | SET | 1 |  | Included | 0 | 0 | 0
361 | 7000016213 | 1270 | Erection Hardware & Main Earthmat | 1000032055 | 72159090 |  | 18 |  | 40 MM MS ROD FOR MAIN EARTHMAT | KM | 0.5 |  | Included | 0 | 0 | 0
362 | 7000016213 | 290 | STEEL STRUCTURES | 1000020188 | 73045930 |  | 18 |  | Fabrication, galvanising and supply of Standard Pipe Structure - 220kV CVT including nuts, bolts, all type of washers, packplates, stepbolts and gusset plates excluding foundation bolts | EA | 12 |  | Included | 0 | 0 | 0
363 | 7000016213 | 300 | STEEL STRUCTURES | 1000020190 | 73045930 |  | 18 |  | Fabrication, galvanising and supply of Standard Pipe Structure - 220kV SA including nuts, bolts, all type of washers, packplates, stepbolts and gusset plates excluding foundation bolts | EA | 12 |  | Included | 0 | 0 | 0
364 | 7000016213 | 310 | STEEL STRUCTURES | 1000020186 | 73045930 |  | 18 |  | Fabrication, galvanising and supply of Std Pipe Structure - 220 kVBPI including nuts, bolts, all type of washers, packplates, step boltsand gusset plates excluding foundation bolts | EA | 40 |  | Included | 0 | 0 | 0
365 | 7000016213 | 320 | STEEL STRUCTURES | 1000017563 | 73045930 |  | 18 |  | Standard Pipe Structure for 220kV BPI for WT (1- phase) | EA | 12 |  | Included | 0 | 0 | 0
366 | 7000016213 | 330 | STEEL STRUCTURES | 1000020189 | 73045930 |  | 18 |  | Fabrication, galvanising and supply of Standard Pipe Structure - 220kV ISOLATOR including nuts, bolts, all type of washers, packplates,step bolts and gusset plates excluding foundation bolts | EA | 16 |  | Included | 0 | 0 | 0
367 | 7000016213 | 340 | STEEL STRUCTURES | 1000020187 | 73045930 |  | 18 |  | Fabrication, galvanising and supply of Standard Pipe Structure - 220kV CT including nuts, bolts, all type of washers, packplates, stepbolts and gusset plates excluding foundation bolts | EA | 12 |  | Included | 0 | 0 | 0
368 | 7000016213 | 350 | STEEL STRUCTURES | 1000017565 | 73045930 |  | 18 |  | Fabrication, galvanising and supply of Std Pipe Structure - 220 kV highBPI including nuts, bolts, all type of washers, packplates, step boltsand gusset plates excluding foundation bolts | EA | 12 |  | Included | 0 | 0 | 0
369 | 7000016213 | 390 | STEEL STRUCTURES | 1000030005 | 73082011 |  | 18 |  | Lightening Mast(LM)-40m complete with foundation bolts/nuts platformsetc. | EA | 2 |  | Included | 0 | 0 | 0
370 | 7000016213 | 1140 | STEEL STRUCTURES | 1000020105 | 73082011 |  | 18 |  | Fabrication, galvanising and supply of Standard 220 kV Tower CTCincluding nuts, bolts, all type of washers, packplates, step bolts andgusset plates excluding foundation bolts | EA | 1 |  | Included | 0 | 0 | 0
371 | 7000016213 | 1150 | STEEL STRUCTURES | 1000020109 | 73082011 |  | 18 |  | Fabrication, galvanising and supply of Standard 220 kV Tower CTGincluding nuts, bolts, all type of washers, packplates, step bolts andgusset plates excluding foundation bolts | EA | 2 |  | Included | 0 | 0 | 0
372 | 7000016213 | 1160 | STEEL STRUCTURES | 1000020110 | 73082011 |  | 18 |  | Fabrication, galvanising and supply of Standard 220 kV Tower CTHincluding nuts, bolts, all type of washers, packplates, step bolts andgusset plates excluding foundation bolts | EA | 1 |  | Included | 0 | 0 | 0
373 | 7000016213 | 1170 | STEEL STRUCTURES | 1000020099 | 73082011 |  | 18 |  | Fabrication, galvanising and supply of Standard 220 kV Tower CCincluding nuts, bolts, all type of washers, packplates, step bolts andgusset plates excluding foundation bolts | EA | 1 |  | Included | 0 | 0 | 0
374 | 7000016213 | 1180 | STEEL STRUCTURES | 1000020098 | 73082011 |  | 18 |  | Fabrication, galvanising and supply of Standard 220 kV Tower CBincluding nuts, bolts, all type of washers, packplates, step bolts andgusset plates excluding foundation bolts | EA | 2 |  | Included | 0 | 0 | 0
375 | 7000016213 | 1190 | STEEL STRUCTURES | 1000020088 | 73082011 |  | 18 |  | Fabrication, galvanising and supply of Standard 220 kV Gantry BG1including nuts, bolts, all type of washers, packplates, step bolts andgusset plates excluding foundation bolts | EA | 2 |  | Included | 0 | 0 | 0
376 | 7000016213 | 1200 | STEEL STRUCTURES | 1000033706 | 73082011 |  | 18 |  | FABRICATION, GALVANISING AND SUPPLY OF 220 KV BEAM B1 INCLUDING NUTS,BOLTS, ALL TYPE OF WASHERS, PACKPLATES, STEP BOLTS AND GUSSET PLATES | EA | 3 |  | Included | 0 | 0 | 0
377 | 7000016213 | 400 | Fire protection system | 1000012018 | 85311020 |  | 18 |  | Fire Detection and Alarm System for Switchyard Panel Room of 6 mlength | SET | 1 |  | Included | 0 | 0 | 0
378 | 7000016213 | 410 | Fire protection system | 1000012023 | 84241000 |  | 18 |  | 5kg CO2 type Portable Fire Extinguisher | EA | 1 |  | Included | 0 | 0 | 0
379 | 7000016213 | 450 | ILLUMINATION | 1000014547 | 85371000 |  | 18 |  | Lighting Panel type ACP-2 as per technical specification | EA | 1 |  | Included | 0 | 0 | 0
380 | 7000016213 | 460 | ILLUMINATION | 1000038387 | 94051090 |  | 18 |  | LED FLOOD LIGHT LUMINARIESTYPE FL-1 (150W) AS PER TECHNICALSPECIFICATION | EA | 15 |  | Included | 0 | 0 | 0
381 | 7000016213 | 470 | ILLUMINATION | 1000038325 | 94059900 |  | 18 |  | LIGHTING FIXTURE LED LUMINAIRES TYPE FL2 AS PER TECH. SPECIFICATIONS | EA | 15 |  | Included | 0 | 0 | 0
382 | 7000016213 | 480 | ILLUMINATION | 1000020262 | 85371000 |  | 18 |  | Sub Lighting panel (outdoor) type SLP (Switchyard and Street Lighting) | EA | 1 |  | Included | 0 | 0 | 0
383 | 7000016213 | 490 | ILLUMINATION | 1000013795 | 94059900 |  | 18 |  | Illumination System for switchyard panel room of 6 m length | LS | 1 |  | Included | 0 | 0 | 0
384 | 7000016213 | 690 | VMS | 1000030433 | 85287390 |  | 18 |  | COLOR IP CAMERA, WITH PAN, TILT AND ZOOM FACILITIES, ALONGWITH ALLREQUIRED ITEMS, ACCESSORIES, LINE INTERFACE UNITS, FIBER PATCH CORDS,POWER SUPPLY UNITS, JUNCTION BOXES, CABLES, FIBER OPTIC CABLES, ETC.,AND INCLUDING INTEGRATION IN EXISTING HARDWARE AND SOFTWARE FORAUGMENTATION OF VISUAL MONITORING SYSTEM AS PER TECHNICALSPECIFICATION. | SET | 1 |  | Included | 0 | 0 | 0
385 | 7000016213 | 210 | Mandatory Spares-LS | 1000025935 | 85389000 |  | 18 |  | Spare-245kV Circuit Breaker | SET | 1 |  | Included | 0 | 0 | 0
386 | 7000016213 | 220 | Mandatory Spares-LS | 1000025936 | 85353090 |  | 18 |  | Spare-245kV Isolator | SET | 1 |  | Included | 0 | 0 | 0
387 | 7000016213 | 230 | Mandatory Spares-LS | 1000025930 | 85354010 |  | 18 |  | Spare-216kV Surge Arrester | SET | 1 |  | Included | 0 | 0 | 0
388 | 7000016213 | 240 | Mandatory Spares-LS | 1000019912 | 85371000 |  | 18 |  | Relay & protection Panels (with automation) | LS | 1 |  | Included | 0 | 0 | 0
389 | 7000016213 | 250 | Mandatory Spares-LS | 1000019927 | 85389000 |  | 18 |  | Spares-Substation Automation System | LS | 1 |  | Included | 0 | 0 | 0
390 | 7000016213 | 260 | Mandatory Spares-LS | 1000025933 | 85389000 |  | 18 |  | Spare-245kV CT | SET | 1 |  | Included | 0 | 0 | 0
391 | 7000016213 | 270 | Mandatory Spares-LS | 1000025934 | 85359090 |  | 18 |  | Spare-245kV CVT | SET | 1 |  | Included | 0 | 0 | 0
392 | 7000016213 | 280 | Mandatory Spares-LS | 1000025950 | 85176210 |  | 18 |  | Spare-PLCC | SET | 1 |  | Included | 0 | 0 | 0
393 | 7000016213 | 1280 | Mandatory Spares-LS | 1000032684 | 85176210 |  | 18 |  | SPARE-DIGITAL PROTECTION COUPLER | LS | 1 |  | Included | 0 | 0 | 0
394 | 7000016213 | 1290 | Mandatory Spares-LS | 1000032670 | 85389000 |  | 18 |  | COMMON SPARES FOR BUS BAR PROTECTION | LS | 1 |  | Included | 0 | 0 | 0
395 | 7000016213 | 730 | PLCC at Jind (HVPN) end | 1000010014 | 85176210 |  | 18 |  | Coupling device for PLCC | SET | 1 |  | Included | 0 | 0 | 0
396 | 7000016213 | 740 | PLCC at Jind (HVPN) end | 1000000046 | 85176210 |  | 18 |  | Carrier Equipment Analog type (for Speech+Data & Speech+Protection) | EA | 1 |  | Included | 0 | 0 | 0
397 | 7000016213 | 750 | PLCC at Jind (HVPN) end | 1000017887 | 85176210 |  | 18 |  | Analog Protection Coupler for PLCC | EA | 1 |  | Included | 0 | 0 | 0
398 | 7000016213 | 760 | PLCC at Jind (HVPN) end | 1000010638 | 85176210 |  | 18 |  | Digital Protection Coupler | EA | 1 |  | Included | 0 | 0 | 0
399 | 7000016213 | 1210 | PLCC at Jind (HVPN) end | 1000036908 | 85446020 |  | 18 |  | HF CABLE 75 OHMS FOR PLCC | KM | 1 |  | Included | 0 | 0 | 0
400 | 7000016213 | 780 | 220kV Insulator and Hardware fittings | 1000055982 | 72169990 |  | 18 |  | 220KV TENSION INSULATOR STRING AND ASSOCIATED HARDWARE FITTINGS WITHTURN BUCKLE SUITABLE FOR SINGLE CONDUCTOR | EA | 12 |  | Included | 0 | 0 | 0
401 | 7000016213 | 790 | 220kV Insulator and Hardware fittings | 1000055975 | 72169990 |  | 18 |  | 220KV SUSPENSION INSULATOR STRING AND ASSOCIATED HARDWARE FITTINGSWITH DROP CLAMP SUITABLE FOR TWIN CONDUCTOR | EA | 12 |  | Included | 0 | 0 | 0
402 | 7000016213 | 1220 | 220kV Insulator and Hardware fittings | 1000055977 | 72169990 |  | 18 |  | 220KV SUSPENSION INSULATOR STRING AND ASSOCIATED HARDWARE FITTINGSWITH THROUGH CLAMP SUITABLE FOR TWIN CONDUCTOR | EA | 9 |  | Included | 0 | 0 | 0
403 | 7000016213 | 1230 | 220kV Insulator and Hardware fittings | 1000055978 | 72169990 |  | 18 |  | 220KV TENSION INSULATOR STRING AND ASSOCIATED HARDWARE FITTINGSWITHOUT TURN BUCKLE SUITABLE FOR QUAD CONDUCTOR | EA | 6 |  | Included | 0 | 0 | 0
404 | 7000016213 | 1240 | 220kV Insulator and Hardware fittings | 1000055981 | 72169990 |  | 18 |  | 220KV TENSION INSULATOR STRING AND ASSOCIATED HARDWARE FITTINGS WITHTURN BUCKLE SUITABLE FOR QUAD CONDUCTOR | EA | 6 |  | Included | 0 | 0 | 0
405 | 7000016213 | 1250 | 220kV Insulator and Hardware fittings | 1000055980 | 72169990 |  | 18 |  | 220KV TENSION INSULATOR STRING AND ASSOCIATED HARDWARE FITTINGSWITHOUT TURN BUCKLE SUITABLE FOR TWIN CONDUCTOR | EA | 3 |  | Included | 0 | 0 | 0
406 | 7000016213 | 1260 | 220kV Insulator and Hardware fittings | 1000055983 | 72169990 |  | 18 |  | 220KV TENSION INSULATOR STRING AND ASSOCIATED HARDWARE FITTINGS WITHTURN BUCKLE SUITABLE FOR TWIN CONDUCTOR | EA | 3 |  | Included | 0 | 0 | 0
407 | 7000016213 | 810 | Tele eqpt at Jind | 1000031367 | 85176260 |  | 18 |  | SDH EQUIPMENT (STM-16 MADM UPTO 5 MSP PROTECTED DIRECTIONS)-BASEEQUIPMENT (COMMON CARDS, CROSS CONNECT/CONTROL CARDS, OPTICAL BASECARDS, POWER SUPPLY CARDS, POWER CABLING, OTHER HARDWARE ANDACCESSORIES INCLUDING SUB RACKS, PATCH CORD, DDF ETC FULLY EQUIPEDEXCLUDING OPTICAL INTERFACE & TRIBUTARY CARDS | EA | 1 |  | Included | 0 | 0 | 0
408 | 7000016213 | 820 | Tele eqpt at Jind | 1000018706 | 85176990 |  | 18 |  | S16.1 SFP | EA | 4 |  | Included | 0 | 0 | 0
409 | 7000016213 | 830 | Tele eqpt at Jind | 1000014273 | 85176990 |  | 18 |  | L16.2 SFP | EA | 4 |  | Included | 0 | 0 | 0
410 | 7000016213 | 840 | Tele eqpt at Jind | 1000031374 | 85176290 |  | 18 |  | TRIBUTARY INTERFACE- E1 INTERFACE (MINIMUM 16 NOS.) | SET | 2 |  | Included | 0 | 0 | 0
411 | 7000016213 | 850 | Tele eqpt at Jind | 1000034950 | 85176990 |  | 18 |  | ETHERNET INTERFACE 10/100 BASE T WITH LAYER-2 SWITCHING (MIN 8INTERFACES PER CARD) | EA | 2 |  | Included | 0 | 0 | 0
412 | 7000016213 | 860 | Tele eqpt at Jind | 1000031381 | 85176290 |  | 18 |  | TRIBUTARY INTERFACE-GIGABIT ETHERNET INTERFACES 10/100 MBPS WITH LAYER-2 SWITCHING (MINIMUM 2 NOS.) | SET | 1 |  | Included | 0 | 0 | 0
413 | 7000016213 | 870 | Tele eqpt at Jind | 1000026228 | 85176290 |  | 18 |  | Equipment Cabinets For SDH | EA | 1 |  | Included | 0 | 0 | 0
414 | 7000016213 | 880 | Tele eqpt at Jind | 1000028495 | 84715000 |  | 18 |  | NMS- CRAFT TERMINAL-HARDWARE | EA | 1 |  | Included | 0 | 0 | 0
415 | 7000016213 | 890 | Tele eqpt at Jind | 1000028265 | 85238020 |  | 18 |  | Software for Craft Terminal | EA | 1 |  | Included | 0 | 0 | 0
416 | 7000016213 | 900 | Tele eqpt at Jind | 1000034998 | 85171890 |  | 18 |  | VOIP TELEPHONE INSTRUMENT WITH ONE COMMON SWITCH (MIN. 8 PORT) | EA | 2 |  | Included | 0 | 0 | 0
417 | 7000016213 | 910 | Tele eqpt at Jind | 1000030944 | 85447090 |  | 18 |  | 48F (DWSM) APPROACH FIBRE OPTIC CABLE INCLUDING ALL INSTALLATIONHARDWARE SET | KM | 1 |  | Included | 0 | 0 | 0
418 | 7000016213 | 920 | Tele eqpt at Jind | 1000023471 | 85372000 |  | 18 |  | OPGW Fibre Optic Distribution Panel (FODP): Indoor Type: 96F | EA | 1 |  | Included | 0 | 0 | 0
419 | 7000016213 | 930 | Tele eqpt at Jind | 1000031413 | 85176290 |  | 18 |  | OPTICAL INTERFACE/SFP-V16.2 | EA | 4 |  | Included | 0 | 0 | 0
420 | 7000016213 | 950 | spares-tele eqpt at Jind | 1000031369 | 85176260 |  | 18 |  | SDH EQUIPMENT (STM-16 MADM UPTO 5 MSP PROTECTED DIRECTIONS)-COMMONCARDS, CROSS-CONNECT/CONTROL CARDS, OPTICAL BASE CARD, POWER SUPPLYCARDS, POWER CABLING, OTHER HARDWARE & ACCESSORIES (EACH). | SET | 1 |  | Included | 0 | 0 | 0
421 | 7000016213 | 960 | spares-tele eqpt at Jind | 1000018706 | 85176990 |  | 18 |  | S16.1 SFP | EA | 1 |  | Included | 0 | 0 | 0
422 | 7000016213 | 970 | spares-tele eqpt at Jind | 1000014273 | 85176990 |  | 18 |  | L16.2 SFP | EA | 1 |  | Included | 0 | 0 | 0
423 | 7000016213 | 980 | spares-tele eqpt at Jind | 1000031374 | 85176290 |  | 18 |  | TRIBUTARY INTERFACE- E1 INTERFACE (MINIMUM 16 NOS.) | SET | 1 |  | Included | 0 | 0 | 0
424 | 7000016213 | 990 | spares-tele eqpt at Jind | 1000034950 | 85176990 |  | 18 |  | ETHERNET INTERFACE 10/100 BASE T WITH LAYER-2 SWITCHING (MIN 8INTERFACES PER CARD) | EA | 1 |  | Included | 0 | 0 | 0
425 | 7000016213 | 1000 | spares-tele eqpt at Jind | 1000031381 | 85176290 |  | 18 |  | TRIBUTARY INTERFACE-GIGABIT ETHERNET INTERFACES 10/100 MBPS WITH LAYER-2 SWITCHING (MINIMUM 2 NOS.) | SET | 1 |  | Included | 0 | 0 | 0
426 | 7000016213 | 1010 | spares-tele eqpt at Jind | 1000031398 | 85171890 |  | 18 |  | PRE CONNECTORIZED OPTICAL FIBER PATCH CORDS(10 MTRS) â€“ PACK OF SIXPATCH CORDS | SET | 1 |  | Included | 0 | 0 | 0
427 | 7000016213 | 1020 | spares-tele eqpt at Jind | 1000030944 | 85447090 |  | 18 |  | 48F (DWSM) APPROACH FIBRE OPTIC CABLE INCLUDING ALL INSTALLATIONHARDWARE SET | KM | 1 |  | Included | 0 | 0 | 0
428 | 7000016213 | 1030 | spares-tele eqpt at Jind | 1000034998 | 85171890 |  | 18 |  | VOIP TELEPHONE INSTRUMENT WITH ONE COMMON SWITCH (MIN. 8 PORT) | EA | 1 |  | Included | 0 | 0 | 0
429 | 7000016213 | 1040 | spares-tele eqpt at Jind | 1000031413 | 85176290 |  | 18 |  | OPTICAL INTERFACE/SFP-V16.2 | EA | 1 |  | Included | 0 | 0 | 0
430 | 7000016213 | 1070 | Foundation Bolts | 1000012366 | 73082011 |  | 18 |  | Fabrication, galvanising and supply of 28mm dia foundation boltsincluding nuts, checknuts, washers and packplates. | EA | 804 |  | Included | 0 | 0 | 0
431 | 7000016213 | 1080 | Foundation Bolts | 1000012369 | 73082011 |  | 18 |  | Fabrication, galvanising and supply of 56mm dia foundation boltsincluding nuts, checknuts, washers and packplates | EA | 28 |  | Included | 0 | 0 | 0
432 | 7000016213 | 1300 | Foundation Bolts | 1000012368 | 73082011 |  | 18 |  | Fabrication, galvanising and supply of 40mm dia foundation boltsincluding nuts, checknuts, washers and packplates. | EA | 44 |  | Included | 0 | 0 | 0
VII | 220KV NAGGAL SS | [12 empty] | 0 | 0 | 0
433 | 7000016214 | 10 | 245kV Equipments | 1000001671 | 85352912 |  | 18 |  | 245kV, 1600A, 40KA Circuit Breaker(3-Phase) with support structure | EA | 2 |  | Included | 0 | 0 | 0
434 | 7000016214 | 20 | 245kV Equipments | 1000001670 | 85359090 |  | 18 |  | 245 kV, 1600A, 40KA, 1-Phase SF6 CurrentTransformer with 120% extended currentrating | EA | 6 |  | Included | 0 | 0 | 0
435 | 7000016214 | 30 | 245kV Equipments | 1000001772 | 85359090 |  | 18 |  | 245 kV, 4400pf Capacitive Voltage Transformer (1- Phase) | EA | 6 |  | Included | 0 | 0 | 0
436 | 7000016214 | 40 | 245kV Equipments | 1000001661 | 85353090 |  | 18 |  | 245kV, 1600A, 40 KA, Double BreakIsolator with one E/S | EA | 2 |  | Included | 0 | 0 | 0
437 | 7000016214 | 50 | 245kV Equipments | 1000001662 | 85353090 |  | 18 |  | 245kV, 1600A, 40 KA,Double BreakIsolator with two E/s | EA | 2 |  | Included | 0 | 0 | 0
438 | 7000016214 | 60 | 245kV Equipments | 1000001668 | 85353090 |  | 18 |  | 245 kV, 1600A, 40 KA, 3-phase HCB tandomIsolator without E/S | EA | 4 |  | Included | 0 | 0 | 0
439 | 7000016214 | 70 | 245kV Equipments | 1000020417 | 85354010 |  | 18 |  | 216kV Surge Arrester (1-phase) | EA | 6 |  | Included | 0 | 0 | 0
440 | 7000016214 | 80 | 245kV Equipments | 1000001695 | 85462040 |  | 18 |  | 245 kV, 1 phase Bus Post Insulator (except for Line Traps) | EA | 20 |  | Included | 0 | 0 | 0
441 | 7000016214 | 90 | Control and Realy Panel (for 220kV) | 1000006842 | 85371000 |  | 18 |  | Augmentation of existing 220kV bus bar protection scheme | SET | 1 |  | Included | 0 | 0 | 0
442 | 7000016214 | 100 | Control and Realy Panel (for 220kV) | 1000001170 | 85371000 |  | 18 |  | 220kV Circuit Breaker Relay Panel with Auto Reclose (with Automation) | EA | 2 |  | Included | 0 | 0 | 0
443 | 7000016214 | 110 | Control and Realy Panel (for 220kV) | 1000001330 | 85371000 |  | 18 |  | 220kV Line Protection Panel (with Automation) | EA | 2 |  | Included | 0 | 0 | 0
444 | 7000016214 | 120 | Control and Realy Panel (for 220kV) | 1000025391 | 82032000 |  | 18 |  | Relay Test kit | EA | 1 |  | Included | 0 | 0 | 0
445 | 7000016214 | 1090 | SAS Augmentation | 1000001333 | 85371000 |  | 18 |  | Augmentation of Substation automation System for 220kV bay as perTechnical Specification | EA | 2 |  | Included | 0 | 0 | 0
446 | 7000016214 | 140 | Fire Protection System | 1000012023 | 84241000 |  | 18 |  | 5kg CO2 type Portable Fire Extinguisher | EA | 2 |  | Included | 0 | 0 | 0
447 | 7000016214 | 150 | Fire Protection System | 1000012018 | 85311020 |  | 18 |  | Fire Detection and Alarm System for Switchyard Panel Room of 6 mlength | SET | 1 |  | Included | 0 | 0 | 0
448 | 7000016214 | 160 | Illumination System | 1000014547 | 85371000 |  | 18 |  | Lighting Panel type ACP-2 as per technical specification | EA | 1 |  | Included | 0 | 0 | 0
449 | 7000016214 | 170 | Illumination System | 1000038387 | 94051090 |  | 18 |  | LED FLOOD LIGHT LUMINARIESTYPE FL-1 (150W) AS PER TECHNICALSPECIFICATION | EA | 15 |  | Included | 0 | 0 | 0
450 | 7000016214 | 180 | Illumination System | 1000038325 | 94059900 |  | 18 |  | LIGHTING FIXTURE LED LUMINAIRES TYPE FL2 AS PER TECH. SPECIFICATIONS | EA | 15 |  | Included | 0 | 0 | 0
451 | 7000016214 | 190 | Illumination System | 1000020262 | 85371000 |  | 18 |  | Sub Lighting panel (outdoor) type SLP (Switchyard and Street Lighting) | EA | 1 |  | Included | 0 | 0 | 0
452 | 7000016214 | 200 | Steel Structures | 1000020098 | 73082011 |  | 18 |  | Fabrication, galvanising and supply of Standard 220 kV Tower CBincluding nuts, bolts, all type of washers, packplates, step bolts andgusset plates excluding foundation bolts | EA | 2 |  | Included | 0 | 0 | 0
453 | 7000016214 | 210 | Steel Structures | 1000020099 | 73082011 |  | 18 |  | Fabrication, galvanising and supply of Standard 220 kV Tower CCincluding nuts, bolts, all type of washers, packplates, step bolts andgusset plates excluding foundation bolts | EA | 1 |  | Included | 0 | 0 | 0
454 | 7000016214 | 220 | Steel Structures | 1000020105 | 73082011 |  | 18 |  | Fabrication, galvanising and supply of Standard 220 kV Tower CTCincluding nuts, bolts, all type of washers, packplates, step bolts andgusset plates excluding foundation bolts | EA | 2 |  | Included | 0 | 0 | 0
455 | 7000016214 | 230 | Steel Structures | 1000020109 | 73082011 |  | 18 |  | Fabrication, galvanising and supply of Standard 220 kV Tower CTGincluding nuts, bolts, all type of washers, packplates, step bolts andgusset plates excluding foundation bolts | EA | 1 |  | Included | 0 | 0 | 0
456 | 7000016214 | 240 | Steel Structures | 1000020110 | 73082011 |  | 18 |  | Fabrication, galvanising and supply of Standard 220 kV Tower CTHincluding nuts, bolts, all type of washers, packplates, step bolts andgusset plates excluding foundation bolts | EA | 1 |  | Included | 0 | 0 | 0
457 | 7000016214 | 250 | Steel Structures | 1000007638 | 73082011 |  | 18 |  | Beam-B1 complete with end connecting cleat etc. | EA | 4 |  | Included | 0 | 0 | 0
458 | 7000016214 | 260 | Steel Structures | 1000020088 | 73082011 |  | 18 |  | Fabrication, galvanising and supply of Standard 220 kV Gantry BG1including nuts, bolts, all type of washers, packplates, step bolts andgusset plates excluding foundation bolts | EA | 2 |  | Included | 0 | 0 | 0
459 | 7000016214 | 270 | Steel Structures | 1000014545 | 73082011 |  | 18 |  | Lighting Mast | EA | 1 |  | Included | 0 | 0 | 0
460 | 7000016214 | 280 | Steel Structures | 1000020187 | 73045930 |  | 18 |  | Fabrication, galvanising and supply of Standard Pipe Structure - 220kV CT including nuts, bolts, all type of washers, packplates, stepbolts and gusset plates excluding foundation bolts | EA | 6 |  | Included | 0 | 0 | 0
461 | 7000016214 | 290 | Steel Structures | 1000020188 | 73045930 |  | 18 |  | Fabrication, galvanising and supply of Standard Pipe Structure - 220kV CVT including nuts, bolts, all type of washers, packplates, stepbolts and gusset plates excluding foundation bolts | EA | 6 |  | Included | 0 | 0 | 0
462 | 7000016214 | 300 | Steel Structures | 1000020189 | 73045930 |  | 18 |  | Fabrication, galvanising and supply of Standard Pipe Structure - 220kV ISOLATOR including nuts, bolts, all type of washers, packplates,step bolts and gusset plates excluding foundation bolts | EA | 8 |  | Included | 0 | 0 | 0
463 | 7000016214 | 310 | Steel Structures | 1000020190 | 73045930 |  | 18 |  | Fabrication, galvanising and supply of Standard Pipe Structure - 220kV SA including nuts, bolts, all type of washers, packplates, stepbolts and gusset plates excluding foundation bolts | EA | 6 |  | Included | 0 | 0 | 0
464 | 7000016214 | 350 | Steel Structures | 1000020186 | 73045930 |  | 18 |  | Fabrication, galvanising and supply of Std Pipe Structure - 220 kVBPI including nuts, bolts, all type of washers, packplates, step boltsand gusset plates excluding foundation bolts | EA | 20 |  | Included | 0 | 0 | 0
465 | 7000016214 | 360 | Steel Structures | 1000017565 | 73045930 |  | 18 |  | Fabrication, galvanising and supply of Std Pipe Structure - 220 kV highBPI including nuts, bolts, all type of washers, packplates, step boltsand gusset plates excluding foundation bolts | EA | 6 |  | Included | 0 | 0 | 0
466 | 7000016214 | 370 | Steel Structures | 1000017563 | 73045930 |  | 18 |  | Standard Pipe Structure for 220kV BPI for WT (1- phase) | EA | 6 |  | Included | 0 | 0 | 0
467 | 7000016214 | 380 | Steel Structures | 1000020103 | 73082011 |  | 18 |  | Fabrication, galvanising and supply of Standard 220 kV Tower CTAincluding nuts, bolts, all type of washers, packplates, step bolts andgusset plates excluding foundation bolts | EA | 1 |  | Included | 0 | 0 | 0
468 | 7000016214 | 390 | Erection Hardware | 1000011261 | 72169990 |  | 18 |  | Erection Hardware for 220kV layout (Double Main and TransferScheme)-Line Bay as per technical specification | SET | 2 |  | Included | 0 | 0 | 0
469 | 7000016214 | 400 | Erection Hardware | 1000011257 | 72169990 |  | 18 |  | Erection Hardware for 220kV layout (Double Main and TransferScheme)-Bus work (three Bay) as per technical specification | SET | 1 |  | Included | 0 | 0 | 0
470 | 7000016214 | 410 | Air Conditioning System | 1000006284 | 84151090 |  | 28 |  | Air conditioning system for Switchyard Panel Room of 6m length | SET | 1 |  | Included | 0 | 0 | 0
471 | 7000016214 | 420 | Indoor Lighting | 1000013797 | 94059900 |  | 18 |  | Illumination System for 220kV switchyard panel room | LS | 1 |  | Included | 0 | 0 | 0
472 | 7000016214 | 990 | Power & Control Cable | 1000031987 | 85446020 |  | 18 |  | 1.1KV GRADE 5CX2.5 SQMM CONTROL CABLE | KM | 2.5 |  | Included | 0 | 0 | 0
473 | 7000016214 | 1000 | Power & Control Cable | 1000031887 | 85446020 |  | 18 |  | 1.1KV GRADE 10CX2.5 SQMM CONTROL CABLE | KM | 1 |  | Included | 0 | 0 | 0
474 | 7000016214 | 450 | Power & Control Cable | 1000031943 | 85446020 |  | 18 |  | 1.1KV GRADE 2CX6 SQMM (PVC) POWER CABLE | KM | 1.1 |  | Included | 0 | 0 | 0
475 | 7000016214 | 460 | Power & Control Cable | 1000031985 | 85446020 |  | 18 |  | 1.1KV GRADE 4CX6 SQMM (PVC) POWER CABLE | KM | 0.45 |  | Included | 0 | 0 | 0
476 | 7000016214 | 470 | Power & Control Cable | 1000031976 | 85446020 |  | 18 |  | 1.1KV GRADE 4CX16 SQMM (PVC) POWER CABLE | KM | 1.1 |  | Included | 0 | 0 | 0
477 | 7000016214 | 480 | Power & Control Cable | 1000031953 | 85446020 |  | 18 |  | 1.1KV GRADE 3.5CX35 SQMM (PVC) POWER CABLE | KM | 0.65 |  | Included | 0 | 0 | 0
478 | 7000016214 | 1030 | Power & Control Cable | 1000056265 | 85446020 |  | 18 |  | 1.1KV GRADE 27CX1.5 SQMM CONTROL CABLE | KM | 1 |  | Included | 0 | 0 | 0
479 | 7000016214 | 1040 | Power & Control Cable | 1000056264 | 85446020 |  | 18 |  | 1.1KV GRADE 19CX1.5 SQMM CONTROL CABLE | KM | 0.6 |  | Included | 0 | 0 | 0
480 | 7000016214 | 1060 | Power & Control Cable | 1000031964 | 85446020 |  | 18 |  | 1.1KV GRADE 3CX2.5 SQMM CONTROL CABLE | KM | 0.7 |  | Included | 0 | 0 | 0
481 | 7000016214 | 620 | Supply: Communication Equipments | 1000032124 | 85176260 |  | 18 |  | SDH EQUIPMENT (STM-4 MADM UPTO 3 MSP PROTECTED DIRECTIONS)-BASEEQUIPMENT (COMMON CARDS, CROSS CONNECT/CONTROL CARDS, OPTICAL BASECARDS, POWER SUPPLY CARDS, POWER CABLING, OTHER HARDWARE ANDACCESSORIES INCLUDING SUB RACKS, PATCH CORD, DDF ETC FULLY EQUIPEDEXCLUDING OPTICAL INTERFACE & TRIBUTARY CARDS | EA | 1 |  | Included | 0 | 0 | 0
482 | 7000016214 | 670 | Supply: Communication Equipments | 1000023721 | 85176260 |  | 18 |  | SFP S4.1 | EA | 2 |  | Included | 0 | 0 | 0
483 | 7000016214 | 680 | Supply: Communication Equipments | 1000023719 | 85176260 |  | 18 |  | SFP L4.1 | EA | 2 |  | Included | 0 | 0 | 0
484 | 7000016214 | 630 | Supply: Communication Equipments | 1000014275 | 85176990 |  | 18 |  | L4.2 SFP for Tejas | EA | 2 |  | Included | 0 | 0 | 0
485 | 7000016214 | 640 | Supply: Communication Equipments | 1000026228 | 85176290 |  | 18 |  | Equipment Cabinets For SDH | EA | 1 |  | Included | 0 | 0 | 0
486 | 7000016214 | 650 | Supply: Communication Equipments | 1000031374 | 85176290 |  | 18 |  | TRIBUTARY INTERFACE- E1 INTERFACE (MINIMUM 16 NOS.) | SET | 2 |  | Included | 0 | 0 | 0
487 | 7000016214 | 660 | Supply: Communication Equipments | 1000034950 | 85176990 |  | 18 |  | ETHERNET INTERFACE 10/100 BASE T WITH LAYER-2 SWITCHING (MIN 8INTERFACES PER CARD) | EA | 2 |  | Included | 0 | 0 | 0
488 | 7000016214 | 700 | Mandatory Spares: LS | 1000025935 | 85389000 |  | 18 |  | Spare-245kV Circuit Breaker | SET | 1 |  | Included | 0 | 0 | 0
489 | 7000016214 | 710 | Mandatory Spares: LS | 1000025936 | 85353090 |  | 18 |  | Spare-245kV Isolator | SET | 1 |  | Included | 0 | 0 | 0
490 | 7000016214 | 720 | Mandatory Spares: LS | 1000025930 | 85354010 |  | 18 |  | Spare-216kV Surge Arrester | SET | 1 |  | Included | 0 | 0 | 0
491 | 7000016214 | 730 | Mandatory Spares: LS | 1000019912 | 85371000 |  | 18 |  | Relay & protection Panels (with automation) | LS | 1 |  | Included | 0 | 0 | 0
492 | 7000016214 | 740 | Mandatory Spares: LS | 1000019927 | 85389000 |  | 18 |  | Spares-Substation Automation System | LS | 1 |  | Included | 0 | 0 | 0
493 | 7000016214 | 750 | Mandatory Spares: LS | 1000025933 | 85389000 |  | 18 |  | Spare-245kV CT | SET | 1 |  | Included | 0 | 0 | 0
494 | 7000016214 | 760 | Mandatory Spares: LS | 1000025934 | 85359090 |  | 18 |  | Spare-245kV CVT | SET | 1 |  | Included | 0 | 0 | 0
495 | 7000016214 | 770 | Mandatory Spares: LS | 1000025950 | 85176210 |  | 18 |  | Spare-PLCC | SET | 1 |  | Included | 0 | 0 | 0
496 | 7000016214 | 1070 | Mandatory Spares: LS | 1000032684 | 85176210 |  | 18 |  | SPARE-DIGITAL PROTECTION COUPLER | LS | 1 |  | Included | 0 | 0 | 0
497 | 7000016214 | 1080 | Mandatory Spares: LS | 1000032670 | 85389000 |  | 18 |  | COMMON SPARES FOR BUS BAR PROTECTION | LS | 1 |  | Included | 0 | 0 | 0
498 | 7000016214 | 780 | Earthmat | 1000032055 | 72159090 |  | 18 |  | 40 MM MS ROD FOR MAIN EARTHMAT | KM | 0.5 |  | Included | 0 | 0 | 0
499 | 7000016214 | 800 | 220kV Insulator and Hardware fittings | 1000055977 | 72169990 |  | 18 |  | 220KV SUSPENSION INSULATOR STRING AND ASSOCIATED HARDWARE FITTINGSWITH THROUGH CLAMP SUITABLE FOR TWIN CONDUCTOR | EA | 9 |  | Included | 0 | 0 | 0
500 | 7000016214 | 810 | 220kV Insulator and Hardware fittings | 1000055975 | 72169990 |  | 18 |  | 220KV SUSPENSION INSULATOR STRING AND ASSOCIATED HARDWARE FITTINGSWITH DROP CLAMP SUITABLE FOR TWIN CONDUCTOR | EA | 6 |  | Included | 0 | 0 | 0
501 | 7000016214 | 820 | 220kV Insulator and Hardware fittings | 1000055978 | 72169990 |  | 18 |  | 220KV TENSION INSULATOR STRING AND ASSOCIATED HARDWARE FITTINGSWITHOUT TURN BUCKLE SUITABLE FOR QUAD CONDUCTOR | EA | 6 |  | Included | 0 | 0 | 0
502 | 7000016214 | 830 | 220kV Insulator and Hardware fittings | 1000055981 | 72169990 |  | 18 |  | 220KV TENSION INSULATOR STRING AND ASSOCIATED HARDWARE FITTINGS WITHTURN BUCKLE SUITABLE FOR QUAD CONDUCTOR | EA | 6 |  | Included | 0 | 0 | 0
503 | 7000016214 | 840 | 220kV Insulator and Hardware fittings | 1000055980 | 72169990 |  | 18 |  | 220KV TENSION INSULATOR STRING AND ASSOCIATED HARDWARE FITTINGSWITHOUT TURN BUCKLE SUITABLE FOR TWIN CONDUCTOR | EA | 3 |  | Included | 0 | 0 | 0
504 | 7000016214 | 850 | 220kV Insulator and Hardware fittings | 1000055983 | 72169990 |  | 18 |  | 220KV TENSION INSULATOR STRING AND ASSOCIATED HARDWARE FITTINGS WITHTURN BUCKLE SUITABLE FOR TWIN CONDUCTOR | EA | 3 |  | Included | 0 | 0 | 0
505 | 7000016214 | 860 | 220kV Insulator and Hardware fittings | 1000055982 | 72169990 |  | 18 |  | 220KV TENSION INSULATOR STRING AND ASSOCIATED HARDWARE FITTINGS WITHTURN BUCKLE SUITABLE FOR SINGLE CONDUCTOR | EA | 6 |  | Included | 0 | 0 | 0
506 | 7000016214 | 880 | TELE EQPT | 1000014273 | 85176990 |  | 18 |  | L16.2 SFP | EA | 4 |  | Included | 0 | 0 | 0
507 | 7000016214 | 890 | TELE EQPT | 1000030942 | 85447090 |  | 18 |  | 24F (DWSM) APPROACH FIBRE OPTIC CABLE INCLUDING ALL INSTALLATIONHARDWARE SET | KM | 1 |  | Included | 0 | 0 | 0
508 | 7000016214 | 900 | TELE EQPT | 1000023471 | 85372000 |  | 18 |  | OPGW Fibre Optic Distribution Panel (FODP): Indoor Type: 96F | EA | 1 |  | Included | 0 | 0 | 0
509 | 7000016214 | 920 | SPARES-TELE EQPT | 1000014273 | 85176990 |  | 18 |  | L16.2 SFP | EA | 1 |  | Included | 0 | 0 | 0
510 | 7000016214 | 930 | SPARES-TELE EQPT | 1000030942 | 85447090 |  | 18 |  | 24F (DWSM) APPROACH FIBRE OPTIC CABLE INCLUDING ALL INSTALLATIONHARDWARE SET | KM | 1 |  | Included | 0 | 0 | 0
511 | 7000016214 | 960 | Foundation Bolts | 1000012366 | 73082011 |  | 18 |  | Fabrication, galvanising and supply of 28mm dia foundation boltsincluding nuts, checknuts, washers and packplates. | EA | 424 |  | Included | 0 | 0 | 0
512 | 7000016214 | 970 | Foundation Bolts | 1000012368 | 73082011 |  | 18 |  | Fabrication, galvanising and supply of 40mm dia foundation boltsincluding nuts, checknuts, washers and packplates. | EA | 44 |  | Included | 0 | 0 | 0
513 | 7000016214 | 980 | Foundation Bolts | 1000012369 | 73082011 |  | 18 |  | Fabrication, galvanising and supply of 56mm dia foundation boltsincluding nuts, checknuts, washers and packplates | EA | 28 |  | Included | 0 | 0 | 0
[7 empty] | Total Ex-works Price | [5 empty] | 0 | 0
[7 empty] | Total Type Test charges as per Schedule-7 | [5 empty] | 0
[7 empty] | Total Ex-works Price including Type Test charges | [5 empty] | 0
[7 empty] | Total GST Tax as confirmed by Bidder | [5 empty] | 0
Note : | Specify amount of GST on the transaction between the Contractor and the Employer.
* | In case the bidder leaves the cell for confirmation of the HSN code and/or GST rate “blank”, the HSN code and corresponding GST rate indicated by the Employer shall be deemed to be the one confirmed by the Bidder.
Date : | --
Place : | [10 empty] | Printed Name :
Designation :
Click for Sch-2

## Sch-1 dis (hidden)
Specification No.: 5002002050/SUB-STATION(EXCLUDIN/DOM/A00 - CC CS -1 | [5 empty] | Schedule - 1 |  |  |  | Direct Total | 0 | Sole Bidder | `
[10 empty] | BO Total | #REF! | 0
Substation Package-SS01 for (i) Augmentation of 400kV bays at Kolhapur (MSETCL) and Augmentation of 400kV bays at Kolhapur (PG) S/s associated with Transmission System Strengthening beyond Kolhapur for export of power from Solar & wind Energy Zones in Southern region; (ii) Extension of 400/220kV Bhatapara (PG) S/s associated with Augmentation of 1x500 MVA, 400/220kV ICT (3rd) at Bhatapara; (iii) Extension of 400/220kV Sohawal S/s associated with Augmentation of 1x500 MVA, 400/220kV ICT (3rd) at Sohawal (PG) under system strengthening; (iv) Extension of 220kV Chamera GIS S/s associated with One No of 220kV bay at Chamera Pooling for 2nd Circuit stringing of 220kV Karain-Chamera pool Line under implementation by HPPTCL; (v) Extension of 220kV Khatkar (Jind) S/s, and Extension of 220kV Naggal (Panchkula) S/s associated with 220kV and 400kV Substation PGCIL Khatkar (Jind) & Naggal (Panchkula) Substation.
(SCHEDULE OF RATES AND PRICES : EX-WORKS PRICES)
Bidder’s Name and Address (Sole Bidder) : |  |  |  | To:
Contract Services
Name : | …….. …….. …….. …….. …….. …….. |  |  | Power Grid Corporation of India Ltd., | [7 empty] | …….. …….. …….. …….. …….. …….. &
Address : | …….. …….. …….. …….. …….. …….. |  |  | "Saudamini", Plot No.-2
| …….. …….. …….. …….. …….. …….. |  |  | Sector-29,
| …….. …….. …….. …….. …….. …….. |  |  | Gurgaon (Haryana) - 122001
Plant and Equipment (including Mandatory Spares Parts) to be supplied, including Type Test Charges for Tests to be conducted. | [10 empty] | Direct
[6 empty] | All Prices are in Indian Rupees. |  |  |  |  | Bought-Out
SI. No. | Item Description | Unit | Qty. | Unit Ex-works price | Total Ex-works price | Mode of Transaction (Direct / Bought-out)
1 | 2 | 3 | 4 | 5 | 6 = 4 x 5 | 7
0 | 0
#REF! | #REF!
0 | 0
#REF! | #REF! | #REF! | #REF! | #REF! | #REF! | #REF!
#REF! | #REF! | #REF! | #REF! | #REF! | #REF! | #REF!
#REF! | #REF!
#REF! | #REF! | #REF! | #REF! | #REF! | #REF! | #REF!
#REF! | #REF! | #REF! | #REF! | #REF! | #REF! | #REF!
#REF! | #REF!
#REF! | #REF! | #REF! | #REF! | #REF! | #REF! | #REF!
#REF! | #REF! | #REF! | #REF! | #REF! | #REF! | #REF!
#REF! | #REF!
#REF! | #REF!
#REF! | #REF! | #REF! | #REF! | #REF! | #REF! | #REF!
#REF! | #REF! | #REF! | #REF! | #REF! | #REF! | #REF!
#REF! | #REF!
#REF! | #REF! | #REF! | #REF! | #REF! | #REF! | #REF!
#REF! | #REF! | #REF! | #REF! | #REF! | #REF! | #REF!
#REF! | #REF! | #REF! | #REF! | #REF! | #REF! | #REF!
#REF! | #REF! | #REF! | #REF! | #REF! | #REF! | #REF!
#REF! | #REF! | #REF! | #REF! | #REF! | #REF! | #REF!
#REF! | #REF! | #REF! | #REF! | #REF! | #REF! | #REF!
#REF! | #REF!
#REF! | #REF! | #REF! | #REF! | #REF! | #REF! | #REF!
#REF! | #REF!
#REF! | #REF! | #REF! | #REF! | #REF! | #REF! | #REF!
#REF! | #REF! | #REF! | #REF! | #REF! | #REF! | #REF!
#REF! | #REF! | #REF! | #REF! | #REF! | #REF! | #REF!
#REF! | #REF! | #REF! | #REF! | #REF! | #REF! | #REF!
#REF! | #REF!
#REF! | #REF! | #REF! | #REF! | #REF! | #REF! | #REF!
#REF! | #REF! | #REF! | #REF! | #REF! | #REF! | #REF!
#REF! | #REF! | #REF! | #REF! | #REF! | #REF! | #REF!
#REF! | #REF!
#REF! | #REF! | #REF! | #REF! | #REF! | #REF! | #REF!
#REF! | #REF! | #REF! | #REF! | #REF! | #REF! | #REF!
#REF! | #REF! | #REF! | #REF! | #REF! | #REF! | #REF!
#REF! | #REF! | #REF! | #REF! | #REF! | #REF! | #REF!
#REF! | #REF! | #REF! | #REF! | #REF! | #REF! | #REF!
#REF! | #REF!
| #REF! | #REF! | #REF! | #REF! | #REF! | #REF!
#REF!
| #REF! | #REF! | #REF! | #REF! | #REF! | #REF!
| #REF! | #REF! | #REF! | #REF! | #REF! | #REF!
| Total Ex-Works Price Direct |  |  |  | 0 | Direct
| Total Ex-Works Price Bought Out |  |  |  | 0
| Total Ex-Works Price |  |  |  | 0
| Total Type Test charges as per Schedule-7 |  |  |  | #REF! |  |  | #REF! |  | #REF!
| Total Ex-works Price including Type Test charges |  |  |  | #REF! |  |  | #REF! |  | #REF!
[7 empty] | Discount Sch-1 | #REF! | MPD Sch-1 | #REF!
[7 empty] | Dis Alert | #REF!
Note : | Specify amount of Excise Duty, Sales Tax/'VAT and other taxes payable on the transaction between the Contractor and the Employer and octroi/entry tax as applicable for destination site/state on all items of supply including bought-out finished items (to be identified in the Contract), which shall be dispatched directly from the sub-vendor’s works to the Employer’s site (sale-in-transit), separately in Schedule-5. Excise Duty, Sales tax and other levies for all the bought-out items are to be included in the EXW Price (Col. No. 5) only and not to be indicated in Schedule-5.
Date : | --
Place : |  |  | Printed Name :
Designation :
Click for Sch-2

## Sch-2
Specification No.: 5002002050/SUB-STATION(EXCLUDIN/DOM/A00 - CC CS -1 | [8 empty] | Schedule - 2
Substation Package-SS01 for (i) Augmentation of 400kV bays at Kolhapur (MSETCL) and Augmentation of 400kV bays at Kolhapur (PG) S/s associated with Transmission System Strengthening beyond Kolhapur for export of power from Solar & wind Energy Zones in Southern region; (ii) Extension of 400/220kV Bhatapara (PG) S/s associated with Augmentation of 1x500 MVA, 400/220kV ICT (3rd) at Bhatapara; (iii) Extension of 400/220kV Sohawal S/s associated with Augmentation of 1x500 MVA, 400/220kV ICT (3rd) at Sohawal (PG) under system strengthening; (iv) Extension of 220kV Chamera GIS S/s associated with One No of 220kV bay at Chamera Pooling for 2nd Circuit stringing of 220kV Karain-Chamera pool Line under implementation by HPPTCL; (v) Extension of 220kV Khatkar (Jind) S/s, and Extension of 220kV Naggal (Panchkula) S/s associated with 220kV and 400kV Substation PGCIL Khatkar (Jind) & Naggal (Panchkula) Substation.
(SCHEDULE OF RATES AND PRICES)
Bidder’s Name and Address (Sole Bidder) : | [7 empty] | To:
Contracts Services, 3rd Floor
Name : |  | …….. …….. …….. …….. …….. …….. | [5 empty] | Power Grid Corporation of India Ltd.,
Address : |  | …….. …….. …….. …….. …….. …….. | [5 empty] | "Saudamini", Plot No.-2
|  | …….. …….. …….. …….. …….. …….. | [5 empty] | Sector-29,
|  | …….. …….. …….. …….. …….. …….. | [5 empty] | Gurgaon (Haryana) - 122001
LOCAL TRANSPORTATION, IN-TRANSIT INSURANCE, LOADING AND UNLOADING
All Prices are in Indian Rupees.
SI. No. | PR No | PR Line Item No | Activity Description | Material Code | Description | Unit | Quantity | Unit Freight, In-transit Insurance, loading & unloading Charges | Total Freight, In-transit Insurance, loading & unloading Charges
1 | 2 | 3 | 4 | 5 | 4 | 5 | 6 | 7 | 8= 6 x 7
PART A (Substation Portion)
I | 400KV KOLHAPUR (MSETCL)
1 | 7000016215 | 10 | 420kV Equipment | 1000004474 | 420kV, 3150A, 40kA Circuit Breaker(3-Phase) without closing resistor(with support structure) | EA | 2 |  | Included
2 | 7000016215 | 30 | 420kV Equipment | 1000004459 | 420 kV, 3000A, 40KA, 1-Phase CurrentTransformer with 120% extended currentrating | EA | 6 |  | Included
3 | 7000016215 | 20 | 420kV Equipment | 1000004476 | 420kV, 3150A, 40KA Isolator (3-phase)(pantograph) without E/S | EA | 6 |  | Included
4 | 7000016215 | 40 | 420kV Equipment | 1000004288 | 400kV,3150A,0.5mH , 40kA Line Trap | EA | 4 |  | Included
5 | 7000016215 | 50 | ERECTION HARDWARE | 1000011314 | Erection Hardware for 400kV DMT type layout-Line bay as per technicalspecification | SET | 2 |  | Included
6 | 7000016215 | 80 | MANDATORY SPARES - LS | 1000019918 | Spares for 420kV Circuit Breaker | LS | 1 |  | Included
7 | 7000016215 | 90 | MANDATORY SPARES - LS | 1000025941 | Spare-420kV CT 1 | SET | 1 |  | Included
8 | 7000016215 | 100 | MANDATORY SPARES - LS | 1000029298 | SPARE-420KV Pantograph Isolator as per Technical Specification | LOT | 1 |  | Included
9 | 7000016215 | 120 | SUPPLY STRUCTURES | 1000015954 | Fabrication, galvanising and supply of Lattice Structures (MS Steel),to be designed during detailed engineering, for towers, beams andequipment support structure including pack plates / packwashers andgusset plates excluding fasteners and foundation bolts | MT | 0.25 |  | Included
10 | 7000016215 | 130 | SUPPLY STRUCTURES | 1000015952 | Fabrication, galvanising and supply of Equipment Support (Pipe)Structures to be designed during detailed engineering | MT | 2 |  | Included
11 | 7000016215 | 140 | SUPPLY STRUCTURES | 1000011713 | Fabrication, galvanising and supply of fasteners ( nuts, bolts andwashers ) including step bolts for lattice and pipe structures to bedesigned during detailed engineering | MT | 0.25 |  | Included
12 | 7000016215 | 150 | SUPPLY STRUCTURES | 1000012373 | Fabrication, galvanising and supply of foundation bolts including nuts,checknut and washers for lattice and pipe structures to be designedduring detailed engineering | MT | 0.25 |  | Included
II | 400kV KOLHAPUR (PG)
13 | 7000016215 | 160 | 420kV Equipment | 1000004289 | 400kV,3150A,0.5mH , 50kA Line Trap | EA | 4 |  | Included
14 | 7000016215 | 180 | ERECTION HARDWARE | 1000011336 | Erection Hardware for 400kV I type layout for GIS terminationarrangement-Line bay as per technical specification | SET | 2 |  | Included
15 | 7000016215 | 210 | SUPPLY STRUCTURES | 1000015954 | Fabrication, galvanising and supply of Lattice Structures (MS Steel),to be designed during detailed engineering, for towers, beams andequipment support structure including pack plates / packwashers andgusset plates excluding fasteners and foundation bolts | MT | 0.25 |  | Included
16 | 7000016215 | 220 | SUPPLY STRUCTURES | 1000015952 | Fabrication, galvanising and supply of Equipment Support (Pipe)Structures to be designed during detailed engineering | MT | 0.5 |  | Included
17 | 7000016215 | 230 | SUPPLY STRUCTURES | 1000011713 | Fabrication, galvanising and supply of fasteners ( nuts, bolts andwashers ) including step bolts for lattice and pipe structures to bedesigned during detailed engineering | MT | 0.25 |  | Included
18 | 7000016215 | 240 | SUPPLY STRUCTURES | 1000012373 | Fabrication, galvanising and supply of foundation bolts including nuts,checknut and washers for lattice and pipe structures to be designedduring detailed engineering | MT | 0.25 |  | Included
III | BHATAPARA TR AUGMENTATION
19 | 7000016211 | 10 | 420kV, 40kA AIS EQUIPMENT | 1000004474 | 420kV, 3150A, 40kA Circuit Breaker(3-Phase) without closing resistor(with support structure) | EA | 1 |  | Included
20 | 7000016211 | 20 | 420kV, 40kA AIS EQUIPMENT | 1000004459 | 420 kV, 3000A, 40KA, 1-Phase CurrentTransformer with 120% extended currentrating | EA | 6 |  | Included
21 | 7000016211 | 30 | 420kV, 40kA AIS EQUIPMENT | 1000004468 | 420kV, 3150A, 40KA, Isolator (3-phase)(Double Break) with one E/S | EA | 6 |  | Included
22 | 7000016211 | 40 | 420kV, 40kA AIS EQUIPMENT | 1000020419 | 336kV Surge Arrester (1-phase) | EA | 3 |  | Included
23 | 7000016211 | 50 | 420kV, 40kA AIS EQUIPMENT | 1000004401 | 420 kV, 1 phase Bus Post Insulator (except for Line Traps) | EA | 10 |  | Included
24 | 7000016211 | 60 | 420kV, 40kA AIS EQUIPMENT | 1000004475 | 420kV, 3150A, 40kA Circuit Breaker(3-Phase) with closing resistor (withsupport structure) | EA | 1 |  | Included
25 | 7000016211 | 1250 | 420kV, 40kA AIS EQUIPMENT | 1000030470 | Digital RTCC Panel consist of digital RTCC relays as per technicalspecification | SET | 1 |  | Included
26 | 7000016211 | 70 | 245kV, 40kA AIS EQUIPMENT | 1000001671 | 245kV, 1600A, 40KA Circuit Breaker(3-Phase) with support structure | EA | 1 |  | Included
27 | 7000016211 | 80 | 245kV, 40kA AIS EQUIPMENT | 1000001673 | 245kV, 1600A, 40 KA, 3-phase DoubleBreak Isolator with one E/S | EA | 1 |  | Included
28 | 7000016211 | 90 | 245kV, 40kA AIS EQUIPMENT | 1000001674 | 245kV, 1600A, 40 KA, 3-phase DoubleBreak Isolator with two E/S | EA | 1 |  | Included
29 | 7000016211 | 100 | 245kV, 40kA AIS EQUIPMENT | 1000001794 | 245kV, 1600A, 40 KA, 3-phase DoubleBreak Tandem Isolator without E/S | EA | 2 |  | Included
30 | 7000016211 | 110 | 245kV, 40kA AIS EQUIPMENT | 1000001681 | 245 kV, 1600A, 40KA, 1-Phase CurrentTransformer with 120% extended currentrating | EA | 3 |  | Included
31 | 7000016211 | 120 | 245kV, 40kA AIS EQUIPMENT | 1000020417 | 216kV Surge Arrester (1-phase) | EA | 3 |  | Included
32 | 7000016211 | 130 | 245kV, 40kA AIS EQUIPMENT | 1000001695 | 245 kV, 1 phase Bus Post Insulator (except for Line Traps) | EA | 16 |  | Included
33 | 7000016211 | 140 | Erection Hardware for 420 kV I Type S/Y | 1000011327 | Erection Hardware for 400kV I type layout-Transformer bay as pertechnical specification | SET | 1 |  | Included
34 | 7000016211 | 150 | Erection Hardware for 420 kV I Type S/Y | 1000011326 | Erection Hardware for 400kV I type layout-Spare bay of half dia as pertechnical specification | SET | 1 |  | Included
35 | 7000016211 | 160 | Erection Hardware for 420 kV I Type S/Y | 1000029277 | Erection H/W-420kV I-type Jack Bus for future Scope (No. of Diameters) | SET | 1 |  | Included
36 | 7000016211 | 170 | Erection Hardware for 220 kV DMT Type S | 1000011264 | Erection Hardware for 220kV layout (Double Main and TransferScheme)-Transformer Bay as per technical specification | SET | 1 |  | Included
37 | 7000016211 | 180 | Earthmat | 1000032055 | 40 MM MS ROD FOR MAIN EARTHMAT | KM | 0.5 |  | Included
38 | 7000016211 | 190 | CRP for 420kV Bays with SAS | 1000002146 | Augmentation of existing 400kV bus bar protection scheme.(No. of baysas per specification)-(with Automation) | SET | 1 |  | Included
39 | 7000016211 | 200 | CRP for 420kV Bays with SAS | 1000004274 | 400kV Transformer Protection Panel (For both HV & MV side)-(withAutomation) | EA | 1 |  | Included
40 | 7000016211 | 210 | CRP for 420kV Bays with SAS | 1000002163 | 400kV Circuit Breaker Relay Panel without Auto Reclose (withAutomation) | EA | 1 |  | Included
41 | 7000016211 | 220 | CRP for 420kV Bays with SAS | 1000025391 | Relay Test kit | EA | 1 |  | Included
42 | 7000016211 | 1270 | CRP for 420kV Bays with SAS | 1000002165 | 400kV Circuit Breaker Relay Panel with Auto Reclose (with Automation) | EA | 1 |  | Included
43 | 7000016211 | 230 | CRP for 220kV Bays with SAS | 1000001167 | Augmentation of existing 220kV bus bar protection scheme.(No. of baysas per specification)-(with Automation) | SET | 1 |  | Included
44 | 7000016211 | 240 | CRP for 220kV Bays with SAS | 1000001168 | 220kV Circuit Breaker Relay Panel without Auto Reclose (withAutomation) | EA | 1 |  | Included
45 | 7000016211 | 250 | CRP for 220kV Bays with SAS | 1000001566 | 220kV Transformer Protection Panel (For both HV & MV side)-(withAutomation) | EA | 1 |  | Included
46 | 7000016211 | 260 | SAS-AUG | 1000003409 | Augmentation of Substation automation System for 400kV Main bay as perTechnical Specification | EA | 1 |  | Included
47 | 7000016211 | 270 | SAS-AUG | 1000001333 | Augmentation of Substation automation System for 220kV bay as perTechnical Specification | EA | 1 |  | Included
48 | 7000016211 | 280 | SAS-AUG | 1000003410 | Complete Substation automation System for 400kV Tie bay as perTechnical Specification | EA | 1 |  | Included
49 | 7000016211 | 290 | VMS | 1000030433 | COLOR IP CAMERA, WITH PAN, TILT AND ZOOM FACILITIES, ALONGWITH ALLREQUIRED ITEMS, ACCESSORIES, LINE INTERFACE UNITS, FIBER PATCH CORDS,POWER SUPPLY UNITS, JUNCTION BOXES, CABLES, FIBER OPTIC CABLES, ETC.,AND INCLUDING INTEGRATION IN EXISTING HARDWARE AND SOFTWARE FORAUGMENTATION OF VISUAL MONITORING SYSTEM AS PER TECHNICALSPECIFICATION. | SET | 1 |  | Included
50 | 7000016211 | 330 | POWER & CONTROL CABLE BREAKUP | 1000031887 | 1.1KV GRADE 10CX2.5 SQMM CONTROL CABLE | KM | 5.1 |  | Included
51 | 7000016211 | 350 | POWER & CONTROL CABLE BREAKUP | 1000031987 | 1.1KV GRADE 5CX2.5 SQMM CONTROL CABLE | KM | 5.3 |  | Included
52 | 7000016211 | 360 | POWER & CONTROL CABLE BREAKUP | 1000031964 | 1.1KV GRADE 3CX2.5 SQMM CONTROL CABLE | KM | 2.3 |  | Included
53 | 7000016211 | 380 | POWER & CONTROL CABLE BREAKUP | 1000031943 | 1.1KV GRADE 2CX6 SQMM (PVC) POWER CABLE | KM | 1 |  | Included
54 | 7000016211 | 390 | POWER & CONTROL CABLE BREAKUP | 1000031985 | 1.1KV GRADE 4CX6 SQMM (PVC) POWER CABLE | KM | 0.6 |  | Included
55 | 7000016211 | 400 | POWER & CONTROL CABLE BREAKUP | 1000031976 | 1.1KV GRADE 4CX16 SQMM (PVC) POWER CABLE | KM | 1.6 |  | Included
56 | 7000016211 | 410 | POWER & CONTROL CABLE BREAKUP | 1000031953 | 1.1KV GRADE 3.5CX35 SQMM (PVC) POWER CABLE | KM | 2.8 |  | Included
57 | 7000016211 | 430 | POWER & CONTROL CABLE BREAKUP | 1000031951 | 1.1KV GRADE 3.5CX300 SQMM (XLPE) POWER CABLE | KM | 0.4 |  | Included
58 | 7000016211 | 1290 | POWER & CONTROL CABLE BREAKUP | 1000056265 | 1.1KV GRADE 27CX1.5 SQMM CONTROL CABLE | KM | 1.1 |  | Included
59 | 7000016211 | 1300 | POWER & CONTROL CABLE BREAKUP | 1000056264 | 1.1KV GRADE 19CX1.5 SQMM CONTROL CABLE | KM | 0.6 |  | Included
60 | 7000016211 | 440 | FIRE FIGHTING SYSTEM | 1000012069 | HVW spray system, Hydrant system and complete U/G & O/G piping andaccessories etc. out side the pump house for 500MVA , 400KV/220/33kV, 3-phase Autotransformer | SET | 1 |  | Included
61 | 7000016211 | 450 | FIRE FIGHTING SYSTEM | 1000012018 | Fire Detection and Alarm System for Switchyard Panel Room of 6 mlength | SET | 1 |  | Included
62 | 7000016211 | 460 | FIRE FIGHTING SYSTEM | 1000012019 | Fire Detection and Alarm System for Switchyard Panel Room of 9 mlength | SET | 1 |  | Included
63 | 7000016211 | 470 | ILLUMINATION SYSTEM | 1000014547 | Lighting Panel type ACP-2 as per technical specification | EA | 2 |  | Included
64 | 7000016211 | 480 | ILLUMINATION SYSTEM | 1000017485 | Lighting panel SLP for Street Lighting | EA | 2 |  | Included
65 | 7000016211 | 490 | ILLUMINATION SYSTEM | 1000004952 | 63A, 415V : Interlocked switch socket outdoor Receptacle (type RP) asper technical specifications | EA | 1 |  | Included
66 | 7000016211 | 500 | ILLUMINATION SYSTEM | 1000001894 | Outdoor Power Receptacle for oilfiltration unit (250A) | EA | 1 |  | Included
67 | 7000016211 | 510 | ILLUMINATION SYSTEM | 1000038387 | LED FLOOD LIGHT LUMINARIESTYPE FL-1 (150W) AS PER TECHNICALSPECIFICATION | EA | 5 |  | Included
68 | 7000016211 | 520 | ILLUMINATION SYSTEM | 1000038325 | LIGHTING FIXTURE LED LUMINAIRES TYPE FL2 AS PER TECH. SPECIFICATIONS | EA | 20 |  | Included
69 | 7000016211 | 530 | ILLUMINATION SYSTEM | 1000013795 | Illumination System for switchyard panel room of 6 m length | LS | 1 |  | Included
70 | 7000016211 | 540 | ILLUMINATION SYSTEM | 1000013796 | Illumination System for switchyard panel room of 9 m length | LS | 1 |  | Included
71 | 7000016211 | 550 | ILLUMINATION SYSTEM | 1000038385 | FIRE WALL MOUNTED LED LUMINARIE TYPE FL-2 (250W) | EA | 2 |  | Included
72 | 7000016211 | 560 | ILLUMINATION SYSTEM | 1000038390 | PORTABLE FLOOD LIGHT PANEL WITH LED LUMINARIESTYPE FL-2 (250W) | EA | 1 |  | Included
73 | 7000016211 | 570 | 220kV Equipment support structures | 1000017562 | Standard Pipe Structure for 220kV BPI (excluding wave trap) | EA | 13 |  | Included
74 | 7000016211 | 580 | 220kV Equipment support structures | 1000020187 | Fabrication, galvanising and supply of Standard Pipe Structure - 220kV CT including nuts, bolts, all type of washers, packplates, stepbolts and gusset plates excluding foundation bolts | EA | 3 |  | Included
75 | 7000016211 | 590 | 220kV Equipment support structures | 1000020189 | Fabrication, galvanising and supply of Standard Pipe Structure - 220kV ISOLATOR including nuts, bolts, all type of washers, packplates,step bolts and gusset plates excluding foundation bolts | EA | 4 |  | Included
76 | 7000016211 | 600 | 220kV Equipment support structures | 1000020190 | Fabrication, galvanising and supply of Standard Pipe Structure - 220kV SA including nuts, bolts, all type of washers, packplates, stepbolts and gusset plates excluding foundation bolts | EA | 3 |  | Included
77 | 7000016211 | 610 | 220kV Equipment support structures | 1000017565 | Fabrication, galvanising and supply of Std Pipe Structure - 220 kV highBPI including nuts, bolts, all type of washers, packplates, step boltsand gusset plates excluding foundation bolts | EA | 3 |  | Included
78 | 7000016211 | 620 | 220kV Equipment support structures | 1000020103 | Fabrication, galvanising and supply of Standard 220 kV Tower CTAincluding nuts, bolts, all type of washers, packplates, step bolts andgusset plates excluding foundation bolts | EA | 1 |  | Included
79 | 7000016211 | 630 | 220kV Equipment support structures | 1000020088 | Fabrication, galvanising and supply of Standard 220 kV Gantry BG1including nuts, bolts, all type of washers, packplates, step bolts andgusset plates excluding foundation bolts | EA | 1 |  | Included
80 | 7000016211 | 640 | 220kV Equipment support structures | 1000030005 | Lightening Mast(LM)-40m complete with foundation bolts/nuts platformsetc. | EA | 1 |  | Included
81 | 7000016211 | 780 | 400Kv Equipment Support Structures | 1000020194 | Fabrication, galvanising and supply ofStandard Pipe Structure - 400 kV,3-Phase, ISOLATOR including nuts,bolts, all type of washers, packplates,step bolts and gusset plates excludingfoundation bolts | EA | 6 |  | Included
82 | 7000016211 | 790 | 400Kv Equipment Support Structures | 1000020192 | Fabrication, galvanising and supply ofStandard Pipe Structure - 400 kV,1-Phase, CT including nuts, bolts, alltype of washers, packplates, step boltsand gusset plates excluding foundationbolts | EA | 6 |  | Included
83 | 7000016211 | 800 | 400Kv Equipment Support Structures | 1000020195 | Fabrication, galvanising and supply ofStandard Pipe Structure - 400 kV,1-Phase, SA including nuts, bolts,all type of washers, packplates, stepbolts and gusset plates excludingfoundation bolts | EA | 3 |  | Included
84 | 7000016211 | 810 | 400Kv Equipment Support Structures | 1000017567 | Standard Pipe Structure for 400kV BPI (excluding wave trap) | EA | 10 |  | Included
85 | 7000016211 | 830 | Airconditioning | 1000006285 | Air conditioning system for Switchyard Panel Room of 9m length | SET | 1 |  | Included
86 | 7000016211 | 840 | Airconditioning | 1000006284 | Air conditioning system for Switchyard Panel Room of 6m length | SET | 1 |  | Included
87 | 7000016211 | 860 | Mandatory Spares-LS | 1000019918 | Spares for 420kV Circuit Breaker | LS | 1 |  | Included
88 | 7000016211 | 870 | Mandatory Spares-LS | 1000025935 | Spare-245kV Circuit Breaker | SET | 1 |  | Included
89 | 7000016211 | 880 | Mandatory Spares-LS | 1000028206 | Spare- 245kV Isolator | LS | 1 |  | Included
90 | 7000016211 | 890 | Mandatory Spares-LS | 1000025933 | Spare-245kV CT | SET | 1 |  | Included
91 | 7000016211 | 900 | Mandatory Spares-LS | 1000025930 | Spare-216kV Surge Arrester | SET | 1 |  | Included
92 | 7000016211 | 920 | Mandatory Spares-LS | 1000019919 | Spares for 420kV Double break Isolator | LS | 1 |  | Included
93 | 7000016211 | 930 | Mandatory Spares-LS | 1000024186 | SPARES FOR 336KV SURGE ARRESTER | LS | 1 |  | Included
94 | 7000016211 | 940 | Mandatory Spares-LS | 1000019912 | Relay & protection Panels (with automation) | LS | 1 |  | Included
95 | 7000016211 | 950 | Mandatory Spares-LS | 1000032670 | COMMON SPARES FOR BUS BAR PROTECTION | LS | 1 |  | Included
96 | 7000016211 | 960 | Mandatory Spares-LS | 1000019927 | Spares-Substation Automation System | LS | 1 |  | Included
97 | 7000016211 | 970 | 220kV Insulator and Hardware fittings | 1000055980 | 220KV TENSION INSULATOR STRING AND ASSOCIATED HARDWARE FITTINGSWITHOUT TURN BUCKLE SUITABLE FOR TWIN CONDUCTOR | EA | 3 |  | Included
98 | 7000016211 | 980 | 220kV Insulator and Hardware fittings | 1000055983 | 220KV TENSION INSULATOR STRING AND ASSOCIATED HARDWARE FITTINGS WITHTURN BUCKLE SUITABLE FOR TWIN CONDUCTOR | EA | 3 |  | Included
99 | 7000016211 | 990 | 220kV Insulator and Hardware fittings | 1000055975 | 220KV SUSPENSION INSULATOR STRING AND ASSOCIATED HARDWARE FITTINGSWITH DROP CLAMP SUITABLE FOR TWIN CONDUCTOR | EA | 6 |  | Included
100 | 7000016211 | 1000 | 220kV Insulator and Hardware fittings | 1000055977 | 220KV SUSPENSION INSULATOR STRING AND ASSOCIATED HARDWARE FITTINGSWITH THROUGH CLAMP SUITABLE FOR TWIN CONDUCTOR | EA | 3 |  | Included
101 | 7000016211 | 1010 | 400kV Insulator and hardware fittings | 1000055990 | 400KV TENSION INSULATOR STRING AND ASSOCIATED HARDWARE FITTINGSWITHOUT TURN BUCKLE SUITABLE FOR TWIN CONDUCTOR | EA | 9 |  | Included
102 | 7000016211 | 1020 | 400kV Insulator and hardware fittings | 1000055985 | 400KV TENSION INSULATOR STRING AND ASSOCIATED HARDWARE FITTINGS WITHTURN BUCKLE SUITABLE FOR TWIN CONDUCTOR | EA | 9 |  | Included
103 | 7000016211 | 1030 | 400kV Insulator and hardware fittings | 1000055987 | 400KV SUSPENSION INSULATOR STRING AND ASSOCIATED HARDWARE FITTINGSWITH DROP CLAMP SUITABLE FOR TWIN CONDUCTOR | EA | 12 |  | Included
104 | 7000016211 | 1070 | SUPPLY FOUNDATION BOLTS | 1000012366 | Fabrication, galvanising and supply of 28mm dia foundation boltsincluding nuts, checknuts, washers and packplates. | EA | 404 |  | Included
105 | 7000016211 | 1080 | SUPPLY FOUNDATION BOLTS | 1000012369 | Fabrication, galvanising and supply of 56mm dia foundation boltsincluding nuts, checknuts, washers and packplates | EA | 28 |  | Included
106 | 7000016211 | 1310 | 400KV SPARES BREAKUP:TRF | 1000016676 | Oil cooler pump with motor for 400kV Transformer | SET | 1 |  | Included
107 | 7000016211 | 1320 | 400KV SPARES BREAKUP:TRF | 1000009731 | Cooler fan with motor for 400kV Transformer | EA | 1 |  | Included
108 | 7000016211 | 1330 | 400KV SPARES BREAKUP:TRF | 1000007922 | Buchholz Relay (Main Tank) complete with float and contacts forTransformer | SET | 1 |  | Included
109 | 7000016211 | 1340 | 400KV SPARES BREAKUP:TRF | 1000028280 | Magnetic Oil Level Gauge | EA | 1 |  | Included
110 | 7000016211 | 1350 | 400KV SPARES BREAKUP:TRF | 1000028774 | Local winding temperature indicator (WTI) with contact | EA | 1 |  | Included
111 | 7000016211 | 1360 | 400KV SPARES BREAKUP:TRF | 1000026245 | OTI complete with contacts & sensing device | SET | 1 |  | Included
112 | 7000016211 | 1370 | 400KV SPARES BREAKUP:TRF | 1000016694 | Oil flow indicator for 400kV T/F with flow switch | SET | 1 |  | Included
113 | 7000016211 | 1380 | 400KV SPARES BREAKUP:TRF | 1000030932 | 420KV, 1250A RIP BUSHING WITH METAL PARTS AND GASKETS | EA | 1 |  | Included
114 | 7000016211 | 1390 | 400KV SPARES BREAKUP:TRF | 1000030923 | 245KV, 2000A RIP BUSHING WITH METAL PARTS AND GASKETS | EA | 1 |  | Included
115 | 7000016211 | 1400 | 400KV SPARES BREAKUP:TRF | 1000004920 | 52kV, 3150A Bushing with metal parts andgaskets | EA | 1 |  | Included
116 | 7000016211 | 1410 | 400KV SPARES BREAKUP:TRF | 1000002071 | 36kV, 2000A Bushing with metal parts andgaskets for Transformer | EA | 1 |  | Included
117 | 7000016211 | 1420 | 400KV SPARES BREAKUP:TRF | 1000032089 | SPARES INSULATING OIL TO BE HANDED OVER TO OWNER AFTER COMMISSIONING | KL | 5 |  | Included
118 | 7000016211 | 1430 | 400KV SPARES BREAKUP:TRF | 1000009586 | Starters, contactors, switches and relays for electrical controlpanels of 400kV T/F (one set of each type) | SET | 1 |  | Included
IV | SOHAWAL TR AUGMENTATION
119 | 7000016210 | 10 | 420kV, 40kA AIS EQUIPMENT | 1000020419 | 336kV Surge Arrester (1-phase) | EA | 3 |  | Included
120 | 7000016210 | 20 | 420kV, 40kA AIS EQUIPMENT | 1000004401 | 420 kV, 1 phase Bus Post Insulator (except for Line Traps) | EA | 5 |  | Included
121 | 7000016210 | 30 | 420kV, 40kA AIS EQUIPMENT | 1000004416 | 420kV, 2000A, 40kA Circuit Breaker(3-Phase) without closing resistor(with support structure) | EA | 1 |  | Included
122 | 7000016210 | 40 | 420kV, 40kA AIS EQUIPMENT | 1000004409 | 420kV, 2000A, 40 KA, Isolator (3-phase)(Double Break) with one E/S | EA | 2 |  | Included
123 | 7000016210 | 50 | 420kV, 40kA AIS EQUIPMENT | 1000004420 | 420 kV, 2000A, 40KA, 1-Phase CurrentTransformer with 120% extended currentrating | EA | 3 |  | Included
124 | 7000016210 | 910 | 420kV, 40kA AIS EQUIPMENT | 1000030470 | Digital RTCC Panel consist of digital RTCC relays as per technicalspecification | SET | 1 |  | Included
125 | 7000016210 | 60 | 245kV, 40kA AIS EQUIPMENT | 1000001671 | 245kV, 1600A, 40KA Circuit Breaker(3-Phase) with support structure | EA | 1 |  | Included
126 | 7000016210 | 70 | 245kV, 40kA AIS EQUIPMENT | 1000001673 | 245kV, 1600A, 40 KA, 3-phase DoubleBreak Isolator with one E/S | EA | 1 |  | Included
127 | 7000016210 | 80 | 245kV, 40kA AIS EQUIPMENT | 1000001674 | 245kV, 1600A, 40 KA, 3-phase DoubleBreak Isolator with two E/S | EA | 1 |  | Included
128 | 7000016210 | 90 | 245kV, 40kA AIS EQUIPMENT | 1000001794 | 245kV, 1600A, 40 KA, 3-phase DoubleBreak Tandem Isolator without E/S | EA | 2 |  | Included
129 | 7000016210 | 100 | 245kV, 40kA AIS EQUIPMENT | 1000001681 | 245 kV, 1600A, 40KA, 1-Phase CurrentTransformer with 120% extended currentrating | EA | 3 |  | Included
130 | 7000016210 | 110 | 245kV, 40kA AIS EQUIPMENT | 1000020417 | 216kV Surge Arrester (1-phase) | EA | 3 |  | Included
131 | 7000016210 | 120 | 245kV, 40kA AIS EQUIPMENT | 1000001695 | 245 kV, 1 phase Bus Post Insulator (except for Line Traps) | EA | 16 |  | Included
132 | 7000016210 | 660 | Erection Hardware for 420 kV I Type S/Y | 1000011320 | Erection Hardware for 400kV I type layout-Any feeder Extn. on existinghalf dia. as per technical specification | SET | 1 |  | Included
133 | 7000016210 | 130 | Erection Hardware for 220 kV DMT Type S | 1000011264 | Erection Hardware for 220kV layout (Double Main and TransferScheme)-Transformer Bay as per technical specification | SET | 1 |  | Included
134 | 7000016210 | 140 | CRP for 420kV Bays with SAS | 1000002146 | Augmentation of existing 400kV bus bar protection scheme.(No. of baysas per specification)-(with Automation) | SET | 1 |  | Included
135 | 7000016210 | 150 | CRP for 420kV Bays with SAS | 1000004274 | 400kV Transformer Protection Panel (For both HV & MV side)-(withAutomation) | EA | 1 |  | Included
136 | 7000016210 | 160 | CRP for 420kV Bays with SAS | 1000002165 | 400kV Circuit Breaker Relay Panel with Auto Reclose (with Automation) | EA | 1 |  | Included
137 | 7000016210 | 170 | CRP for 420kV Bays with SAS | 1000025391 | Relay Test kit | EA | 1 |  | Included
138 | 7000016210 | 180 | CRP for 220kV Bays with SAS | 1000001170 | 220kV Circuit Breaker Relay Panel with Auto Reclose (with Automation) | EA | 1 |  | Included
139 | 7000016210 | 190 | CRP for 220kV Bays with SAS | 1000001167 | Augmentation of existing 220kV bus bar protection scheme.(No. of baysas per specification)-(with Automation) | SET | 1 |  | Included
140 | 7000016210 | 200 | SAS-AUG | 1000003409 | Augmentation of Substation automation System for 400kV Main bay as perTechnical Specification | EA | 1 |  | Included
141 | 7000016210 | 210 | SAS-AUG | 1000001333 | Augmentation of Substation automation System for 220kV bay as perTechnical Specification | EA | 1 |  | Included
142 | 7000016210 | 220 | VMS | 1000030433 | COLOR IP CAMERA, WITH PAN, TILT AND ZOOM FACILITIES, ALONGWITH ALLREQUIRED ITEMS, ACCESSORIES, LINE INTERFACE UNITS, FIBER PATCH CORDS,POWER SUPPLY UNITS, JUNCTION BOXES, CABLES, FIBER OPTIC CABLES, ETC.,AND INCLUDING INTEGRATION IN EXISTING HARDWARE AND SOFTWARE FORAUGMENTATION OF VISUAL MONITORING SYSTEM AS PER TECHNICALSPECIFICATION. | SET | 1 |  | Included
143 | 7000016210 | 260 | POWER & CONTROL CABLE:BREAKUP | 1000031887 | 1.1KV GRADE 10CX2.5 SQMM CONTROL CABLE | KM | 4.9 |  | Included
144 | 7000016210 | 280 | POWER & CONTROL CABLE:BREAKUP | 1000031987 | 1.1KV GRADE 5CX2.5 SQMM CONTROL CABLE | KM | 4.8 |  | Included
145 | 7000016210 | 290 | POWER & CONTROL CABLE:BREAKUP | 1000031964 | 1.1KV GRADE 3CX2.5 SQMM CONTROL CABLE | KM | 1.2 |  | Included
146 | 7000016210 | 310 | POWER & CONTROL CABLE:BREAKUP | 1000031943 | 1.1KV GRADE 2CX6 SQMM (PVC) POWER CABLE | KM | 1 |  | Included
147 | 7000016210 | 320 | POWER & CONTROL CABLE:BREAKUP | 1000031985 | 1.1KV GRADE 4CX6 SQMM (PVC) POWER CABLE | KM | 0.5 |  | Included
148 | 7000016210 | 330 | POWER & CONTROL CABLE:BREAKUP | 1000031976 | 1.1KV GRADE 4CX16 SQMM (PVC) POWER CABLE | KM | 1.5 |  | Included
149 | 7000016210 | 340 | POWER & CONTROL CABLE:BREAKUP | 1000031953 | 1.1KV GRADE 3.5CX35 SQMM (PVC) POWER CABLE | KM | 2.8 |  | Included
150 | 7000016210 | 360 | POWER & CONTROL CABLE:BREAKUP | 1000031951 | 1.1KV GRADE 3.5CX300 SQMM (XLPE) POWER CABLE | KM | 0.4 |  | Included
151 | 7000016210 | 930 | POWER & CONTROL CABLE:BREAKUP | 1000056265 | 1.1KV GRADE 27CX1.5 SQMM CONTROL CABLE | KM | 1.1 |  | Included
152 | 7000016210 | 940 | POWER & CONTROL CABLE:BREAKUP | 1000056264 | 1.1KV GRADE 19CX1.5 SQMM CONTROL CABLE | KM | 0.5 |  | Included
153 | 7000016210 | 370 | FIRE FIGHTING SYSTEM | 1000012069 | HVW spray system, Hydrant system and complete U/G & O/G piping andaccessories etc. out side the pump house for 500MVA , 400KV/220/33kV, 3-phase Autotransformer | SET | 1 |  | Included
154 | 7000016210 | 380 | ILLUMINATION SYSTEM | 1000014547 | Lighting Panel type ACP-2 as per technical specification | EA | 2 |  | Included
155 | 7000016210 | 390 | ILLUMINATION SYSTEM | 1000017485 | Lighting panel SLP for Street Lighting | EA | 2 |  | Included
156 | 7000016210 | 400 | ILLUMINATION SYSTEM | 1000004952 | 63A, 415V : Interlocked switch socket outdoor Receptacle (type RP) asper technical specifications | EA | 1 |  | Included
157 | 7000016210 | 410 | ILLUMINATION SYSTEM | 1000001894 | Outdoor Power Receptacle for oilfiltration unit (250A) | EA | 1 |  | Included
158 | 7000016210 | 420 | ILLUMINATION SYSTEM | 1000038387 | LED FLOOD LIGHT LUMINARIESTYPE FL-1 (150W) AS PER TECHNICALSPECIFICATION | EA | 5 |  | Included
159 | 7000016210 | 430 | ILLUMINATION SYSTEM | 1000038325 | LIGHTING FIXTURE LED LUMINAIRES TYPE FL2 AS PER TECH. SPECIFICATIONS | EA | 15 |  | Included
160 | 7000016210 | 440 | ILLUMINATION SYSTEM | 1000038385 | FIRE WALL MOUNTED LED LUMINARIE TYPE FL-2 (250W) | EA | 2 |  | Included
161 | 7000016210 | 450 | ILLUMINATION SYSTEM | 1000038390 | PORTABLE FLOOD LIGHT PANEL WITH LED LUMINARIESTYPE FL-2 (250W) | EA | 1 |  | Included
162 | 7000016210 | 460 | 220kV Equipment support structures | 1000017562 | Standard Pipe Structure for 220kV BPI (excluding wave trap) | EA | 10 |  | Included
163 | 7000016210 | 470 | 220kV Equipment support structures | 1000020187 | Fabrication, galvanising and supply of Standard Pipe Structure - 220kV CT including nuts, bolts, all type of washers, packplates, stepbolts and gusset plates excluding foundation bolts | EA | 3 |  | Included
164 | 7000016210 | 480 | 220kV Equipment support structures | 1000020189 | Fabrication, galvanising and supply of Standard Pipe Structure - 220kV ISOLATOR including nuts, bolts, all type of washers, packplates,step bolts and gusset plates excluding foundation bolts | EA | 4 |  | Included
165 | 7000016210 | 490 | 220kV Equipment support structures | 1000020190 | Fabrication, galvanising and supply of Standard Pipe Structure - 220kV SA including nuts, bolts, all type of washers, packplates, stepbolts and gusset plates excluding foundation bolts | EA | 3 |  | Included
166 | 7000016210 | 500 | 220kV Equipment support structures | 1000017565 | Fabrication, galvanising and supply of Std Pipe Structure - 220 kV highBPI including nuts, bolts, all type of washers, packplates, step boltsand gusset plates excluding foundation bolts | EA | 3 |  | Included
167 | 7000016210 | 510 | 220kV Equipment support structures | 1000033706 | FABRICATION, GALVANISING AND SUPPLY OF 220 KV BEAM B1 INCLUDING NUTS,BOLTS, ALL TYPE OF WASHERS, PACKPLATES, STEP BOLTS AND GUSSET PLATES | EA | 1 |  | Included
168 | 7000016210 | 520 | 220kV Equipment support structures | 1000020103 | Fabrication, galvanising and supply of Standard 220 kV Tower CTAincluding nuts, bolts, all type of washers, packplates, step bolts andgusset plates excluding foundation bolts | EA | 2 |  | Included
169 | 7000016210 | 670 | Mandatory Spares: LS | 1000019918 | Spares for 420kV Circuit Breaker | LS | 1 |  | Included
170 | 7000016210 | 680 | Mandatory Spares: LS | 1000025935 | Spare-245kV Circuit Breaker | SET | 1 |  | Included
171 | 7000016210 | 690 | Mandatory Spares: LS | 1000028206 | Spare- 245kV Isolator | LS | 1 |  | Included
172 | 7000016210 | 700 | Mandatory Spares: LS | 1000025933 | Spare-245kV CT | SET | 1 |  | Included
173 | 7000016210 | 710 | Mandatory Spares: LS | 1000025930 | Spare-216kV Surge Arrester | SET | 1 |  | Included
174 | 7000016210 | 730 | Mandatory Spares: LS | 1000019919 | Spares for 420kV Double break Isolator | LS | 1 |  | Included
175 | 7000016210 | 740 | Mandatory Spares: LS | 1000024186 | SPARES FOR 336KV SURGE ARRESTER | LS | 1 |  | Included
176 | 7000016210 | 750 | Mandatory Spares: LS | 1000019912 | Relay & protection Panels (with automation) | LS | 1 |  | Included
177 | 7000016210 | 760 | Mandatory Spares: LS | 1000032670 | COMMON SPARES FOR BUS BAR PROTECTION | LS | 1 |  | Included
178 | 7000016210 | 770 | Mandatory Spares: LS | 1000019927 | Spares-Substation Automation System | LS | 1 |  | Included
179 | 7000016210 | 780 | 220kV Insulator and Hardware fittings | 1000055980 | 220KV TENSION INSULATOR STRING AND ASSOCIATED HARDWARE FITTINGSWITHOUT TURN BUCKLE SUITABLE FOR TWIN CONDUCTOR | EA | 6 |  | Included
180 | 7000016210 | 790 | 220kV Insulator and Hardware fittings | 1000055983 | 220KV TENSION INSULATOR STRING AND ASSOCIATED HARDWARE FITTINGS WITHTURN BUCKLE SUITABLE FOR TWIN CONDUCTOR | EA | 6 |  | Included
181 | 7000016210 | 800 | 220kV Insulator and Hardware fittings | 1000055975 | 220KV SUSPENSION INSULATOR STRING AND ASSOCIATED HARDWARE FITTINGSWITH DROP CLAMP SUITABLE FOR TWIN CONDUCTOR | EA | 3 |  | Included
182 | 7000016210 | 810 | 220kV Insulator and Hardware fittings | 1000055977 | 220KV SUSPENSION INSULATOR STRING AND ASSOCIATED HARDWARE FITTINGSWITH THROUGH CLAMP SUITABLE FOR TWIN CONDUCTOR | EA | 6 |  | Included
183 | 7000016210 | 820 | 400kV Insulator and hardware fittings | 1000055985 | 400KV TENSION INSULATOR STRING AND ASSOCIATED HARDWARE FITTINGS WITHTURN BUCKLE SUITABLE FOR TWIN CONDUCTOR | EA | 6 |  | Included
184 | 7000016210 | 830 | 400kV Insulator and hardware fittings | 1000055990 | 400KV TENSION INSULATOR STRING AND ASSOCIATED HARDWARE FITTINGSWITHOUT TURN BUCKLE SUITABLE FOR TWIN CONDUCTOR | EA | 6 |  | Included
185 | 7000016210 | 840 | 400kV Insulator and hardware fittings | 1000055987 | 400KV SUSPENSION INSULATOR STRING AND ASSOCIATED HARDWARE FITTINGSWITH DROP CLAMP SUITABLE FOR TWIN CONDUCTOR | EA | 6 |  | Included
186 | 7000016210 | 890 | Foundation Bolts | 1000012366 | Fabrication, galvanising and supply of 28mm dia foundation boltsincluding nuts, checknuts, washers and packplates. | EA | 252 |  | Included
187 | 7000016210 | 900 | Foundation Bolts | 1000012369 | Fabrication, galvanising and supply of 56mm dia foundation boltsincluding nuts, checknuts, washers and packplates | EA | 24 |  | Included
188 | 7000016210 | 950 | 400kV Mandatory Spares Breakup:TRF | 1000016676 | Oil cooler pump with motor for 400kV Transformer | SET | 1 |  | Included
189 | 7000016210 | 960 | 400kV Mandatory Spares Breakup:TRF | 1000009731 | Cooler fan with motor for 400kV Transformer | EA | 1 |  | Included
190 | 7000016210 | 970 | 400kV Mandatory Spares Breakup:TRF | 1000007922 | Buchholz Relay (Main Tank) complete with float and contacts forTransformer | SET | 1 |  | Included
191 | 7000016210 | 980 | 400kV Mandatory Spares Breakup:TRF | 1000028280 | Magnetic Oil Level Gauge | EA | 1 |  | Included
192 | 7000016210 | 990 | 400kV Mandatory Spares Breakup:TRF | 1000028774 | Local winding temperature indicator (WTI) with contact | EA | 1 |  | Included
193 | 7000016210 | 1000 | 400kV Mandatory Spares Breakup:TRF | 1000026245 | OTI complete with contacts & sensing device | SET | 1 |  | Included
194 | 7000016210 | 1010 | 400kV Mandatory Spares Breakup:TRF | 1000016694 | Oil flow indicator for 400kV T/F with flow switch | SET | 1 |  | Included
195 | 7000016210 | 1020 | 400kV Mandatory Spares Breakup:TRF | 1000030932 | 420KV, 1250A RIP BUSHING WITH METAL PARTS AND GASKETS | EA | 1 |  | Included
196 | 7000016210 | 1030 | 400kV Mandatory Spares Breakup:TRF | 1000030923 | 245KV, 2000A RIP BUSHING WITH METAL PARTS AND GASKETS | EA | 1 |  | Included
197 | 7000016210 | 1040 | 400kV Mandatory Spares Breakup:TRF | 1000004920 | 52kV, 3150A Bushing with metal parts andgaskets | EA | 1 |  | Included
198 | 7000016210 | 1050 | 400kV Mandatory Spares Breakup:TRF | 1000002071 | 36kV, 2000A Bushing with metal parts andgaskets for Transformer | EA | 1 |  | Included
199 | 7000016210 | 1060 | 400kV Mandatory Spares Breakup:TRF | 1000032089 | SPARES INSULATING OIL TO BE HANDED OVER TO OWNER AFTER COMMISSIONING | KL | 5 |  | Included
200 | 7000016210 | 1070 | 400kV Mandatory Spares Breakup:TRF | 1000009586 | Starters, contactors, switches and relays for electrical controlpanels of 400kV T/F (one set of each type) | SET | 1 |  | Included
V | 220KV CHAMERA GIS
201 | 7000016212 | 320 | 220 KV GIS Equipments | 1000001679 | 245kV, 1600 A, 40 kA, SF6 GIS Linefeeder bay module as perSection-Project, Technicalspecification | SET | 1 |  | Included
202 | 7000016212 | 330 | 220 KV GIS Equipments | 1000032764 | 245KV, 1600A, 40KA SINGLE PHASE SF6 TO AIR BUSHING | SET | 3 |  | Included
203 | 7000016212 | 340 | 220 KV GIS Equipments | 1000001571 | 245kV,1600A, 40kA,Single phase, SF6 Gas Insulated Bus Duct(GIB) outside GIS Hall alongwith associated support structure | M | 100 |  | Included
204 | 7000016212 | 350 | 220 KV GIS Equipments | 1000032783 | 245 KV, 3000 A, 40 KA, SF6 GIS BUS BAR MODULE EXTENSION AS PERSECTION-PROJECT, TECHNICAL SPECIFICATION | SET | 2 |  | Included
205 | 7000016212 | 10 | 220 KV AIS EQUIPMENTS | 1000001772 | 245 kV, 4400pf Capacitive Voltage Transformer (1- Phase) | EA | 3 |  | Included
206 | 7000016212 | 20 | 220 KV AIS EQUIPMENTS | 1000020417 | 216kV Surge Arrester (1-phase) | EA | 3 |  | Included
207 | 7000016212 | 30 | 220 KV AIS EQUIPMENTS | 1000001695 | 245 kV, 1 phase Bus Post Insulator (except for Line Traps) | EA | 3 |  | Included
208 | 7000016212 | 40 | Relay & Protection panel | 1000001170 | 220kV Circuit Breaker Relay Panel with Auto Reclose (with Automation) | EA | 1 |  | Included
209 | 7000016212 | 50 | Relay & Protection panel | 1000001330 | 220kV Line Protection Panel (with Automation) | EA | 1 |  | Included
210 | 7000016212 | 60 | Relay & Protection panel | 1000006842 | Augmentation of existing 220kV bus bar protection scheme | SET | 1 |  | Included
211 | 7000016212 | 70 | Relay & Protection panel | 1000025391 | Relay Test kit | EA | 1 |  | Included
212 | 7000016212 | 80 | Substation Automation System | 1000001333 | Augmentation of Substation automation System for 220kV bay as perTechnical Specification | EA | 1 |  | Included
213 | 7000016212 | 380 | PLCC at Chamera End | 1000001567 | 220kV, 1600A, 0.5mH, 40 kA Line Trap | EA | 2 |  | Included
214 | 7000016212 | 390 | PLCC at Chamera End | 1000001694 | 245 kV ,1 phase Bus Post Insulators for Line Traps | EA | 6 |  | Included
215 | 7000016212 | 400 | PLCC at Chamera End | 1000010014 | Coupling device for PLCC | SET | 1 |  | Included
216 | 7000016212 | 410 | PLCC at Chamera End | 1000000046 | Carrier Equipment Analog type (for Speech+Data & Speech+Protection) | EA | 1 |  | Included
217 | 7000016212 | 420 | PLCC at Chamera End | 1000017887 | Analog Protection Coupler for PLCC | EA | 1 |  | Included
218 | 7000016212 | 430 | PLCC at Chamera End | 1000010638 | Digital Protection Coupler | EA | 1 |  | Included
219 | 7000016212 | 140 | STEEL STRUCTURES | 1000020188 | Fabrication, galvanising and supply of Standard Pipe Structure - 220kV CVT including nuts, bolts, all type of washers, packplates, stepbolts and gusset plates excluding foundation bolts | EA | 3 |  | Included
220 | 7000016212 | 150 | STEEL STRUCTURES | 1000020190 | Fabrication, galvanising and supply of Standard Pipe Structure - 220kV SA including nuts, bolts, all type of washers, packplates, stepbolts and gusset plates excluding foundation bolts | EA | 3 |  | Included
221 | 7000016212 | 160 | STEEL STRUCTURES | 1000020186 | Fabrication, galvanising and supply of Std Pipe Structure - 220 kVBPI including nuts, bolts, all type of washers, packplates, step boltsand gusset plates excluding foundation bolts | EA | 3 |  | Included
222 | 7000016212 | 170 | STEEL STRUCTURES | 1000020191 | Fabrication, galvanising and supply of Std Pipe Structure - 220 kV WTincluding nuts, bolts, all type of washers, packplates, step bolts andgusset plates excluding foundation bolts | EA | 2 |  | Included
223 | 7000016212 | 180 | STEEL STRUCTURES | 1000030005 | Lightening Mast(LM)-40m complete with foundation bolts/nuts platformsetc. | EA | 1 |  | Included
224 | 7000016212 | 100 | Erection Hardware | 1000011246 | Erection Hardware for 220kV DM-type layout for GIS terminationarrangement-Line bay as per technical specification | SET | 1 |  | Included
225 | 7000016212 | 260 | ILLUMINATION | 1000014548 | Lighting Panel type ACP-3 as per technical specification | EA | 1 |  | Included
226 | 7000016212 | 270 | ILLUMINATION | 1000020262 | Sub Lighting panel (outdoor) type SLP (Switchyard and Street Lighting) | EA | 1 |  | Included
227 | 7000016212 | 280 | ILLUMINATION | 1000038039 | LIGHTING FIXTURE LED LUMINAIRES TYPE FL-1 AS PER TECH. SPECIFICATIONS | EA | 2 |  | Included
228 | 7000016212 | 290 | ILLUMINATION | 1000038325 | LIGHTING FIXTURE LED LUMINAIRES TYPE FL2 AS PER TECH. SPECIFICATIONS | EA | 2 |  | Included
229 | 7000016212 | 450 | Visual Monitoring System | 1000030433 | COLOR IP CAMERA, WITH PAN, TILT AND ZOOM FACILITIES, ALONGWITH ALLREQUIRED ITEMS, ACCESSORIES, LINE INTERFACE UNITS, FIBER PATCH CORDS,POWER SUPPLY UNITS, JUNCTION BOXES, CABLES, FIBER OPTIC CABLES, ETC.,AND INCLUDING INTEGRATION IN EXISTING HARDWARE AND SOFTWARE FORAUGMENTATION OF VISUAL MONITORING SYSTEM AS PER TECHNICALSPECIFICATION. | SET | 1 |  | Included
230 | 7000016212 | 90 | Testing & maint equip for GIS | 1000017098 | Partial Discharge Monitoring System for 220kV GIS Station | SET | 1 |  | Included
231 | 7000016212 | 230 | Mandatory Spares AIS- Lumpsum | 1000025934 | Spare-245kV CVT | SET | 1 |  | Included
232 | 7000016212 | 240 | Mandatory Spares AIS- Lumpsum | 1000025930 | Spare-216kV Surge Arrester | SET | 1 |  | Included
233 | 7000016212 | 250 | Mandatory Spares AIS- Lumpsum | 1000025950 | Spare-PLCC | SET | 1 |  | Included
234 | 7000016212 | 1050 | Mandatory Spares AIS- Lumpsum | 1000032684 | SPARE-DIGITAL PROTECTION COUPLER | LS | 1 |  | Included
235 | 7000016212 | 360 | Mandatory Spares CRP SAS- Lumpsum | 1000025949 | Spare-C & R Panel | SET | 1 |  | Included
236 | 7000016212 | 370 | Mandatory Spares CRP SAS- Lumpsum | 1000019927 | Spares-Substation Automation System | LS | 1 |  | Included
237 | 7000016212 | 1060 | Mandatory Spares CRP SAS- Lumpsum | 1000032670 | COMMON SPARES FOR BUS BAR PROTECTION | LS | 1 |  | Included
238 | 7000016212 | 460 | Power & Control Cables | 1000031987 | 1.1KV GRADE 5CX2.5 SQMM CONTROL CABLE | KM | 0.25 |  | Included
239 | 7000016212 | 480 | Power & Control Cables | 1000031887 | 1.1KV GRADE 10CX2.5 SQMM CONTROL CABLE | KM | 0.25 |  | Included
240 | 7000016212 | 520 | Power & Control Cables | 1000031943 | 1.1KV GRADE 2CX6 SQMM (PVC) POWER CABLE | KM | 1 |  | Included
241 | 7000016212 | 530 | Power & Control Cables | 1000031976 | 1.1KV GRADE 4CX16 SQMM (PVC) POWER CABLE | KM | 0.1 |  | Included
242 | 7000016212 | 540 | Power & Control Cables | 1000031953 | 1.1KV GRADE 3.5CX35 SQMM (PVC) POWER CABLE | KM | 0.1 |  | Included
243 | 7000016212 | 1020 | Power & Control Cables | 1000056264 | 1.1KV GRADE 19CX1.5 SQMM CONTROL CABLE | KM | 0.1 |  | Included
244 | 7000016212 | 1040 | Power & Control Cables | 1000031985 | 1.1KV GRADE 4CX6 SQMM (PVC) POWER CABLE | KM | 0.25 |  | Included
245 | 7000016212 | 1070 | Power & Control Cables | 1000031964 | 1.1KV GRADE 3CX2.5 SQMM CONTROL CABLE | KM | 0.1 |  | Included
246 | 7000016212 | 580 | Foundation bolt | 1000012366 | Fabrication, galvanising and supply of 28mm dia foundation boltsincluding nuts, checknuts, washers and packplates. | EA | 72 |  | Included
247 | 7000016212 | 590 | Foundation bolt | 1000012369 | Fabrication, galvanising and supply of 56mm dia foundation boltsincluding nuts, checknuts, washers and packplates | EA | 16 |  | Included
248 | 7000016212 | 610 | Earthmat | 1000032055 | 40 MM MS ROD FOR MAIN EARTHMAT | KM | 0.5 |  | Included
249 | 7000016212 | 630 | PLCC at Karian End | 1000010014 | Coupling device for PLCC | SET | 1 |  | Included
250 | 7000016212 | 640 | PLCC at Karian End | 1000000046 | Carrier Equipment Analog type (for Speech+Data & Speech+Protection) | EA | 1 |  | Included
251 | 7000016212 | 650 | PLCC at Karian End | 1000017887 | Analog Protection Coupler for PLCC | EA | 1 |  | Included
252 | 7000016212 | 660 | PLCC at Karian End | 1000010638 | Digital Protection Coupler | EA | 1 |  | Included
253 | 7000016212 | 680 | LT Switchgear | 1000004304 | 415V ACDB (Extn.) | SET | 1 |  | Included
254 | 7000016212 | 690 | LT Switchgear | 1000001145 | 220V DCDB (Extn.) | SET | 1 |  | Included
255 | 7000016212 | 700 | LT Switchgear | 1000004755 | 48V DCDB (Extn.) | SET | 1 |  | Included
256 | 7000016212 | 720 | 220kV Insulator and Hardware fittings | 1000055982 | 220KV TENSION INSULATOR STRING AND ASSOCIATED HARDWARE FITTINGS WITHTURN BUCKLE SUITABLE FOR SINGLE CONDUCTOR | EA | 3 |  | Included
257 | 7000016212 | 730 | 220kV Insulator and Hardware fittings | 1000055975 | 220KV SUSPENSION INSULATOR STRING AND ASSOCIATED HARDWARE FITTINGSWITH DROP CLAMP SUITABLE FOR TWIN CONDUCTOR | EA | 3 |  | Included
258 | 7000016212 | 750 | TELE EQPT | 1000031367 | SDH EQUIPMENT (STM-16 MADM UPTO 5 MSP PROTECTED DIRECTIONS)-BASEEQUIPMENT (COMMON CARDS, CROSS CONNECT/CONTROL CARDS, OPTICAL BASECARDS, POWER SUPPLY CARDS, POWER CABLING, OTHER HARDWARE ANDACCESSORIES INCLUDING SUB RACKS, PATCH CORD, DDF ETC FULLY EQUIPEDEXCLUDING OPTICAL INTERFACE & TRIBUTARY CARDS | EA | 1 |  | Included
259 | 7000016212 | 760 | TELE EQPT | 1000018706 | S16.1 SFP | EA | 6 |  | Included
260 | 7000016212 | 770 | TELE EQPT | 1000031374 | TRIBUTARY INTERFACE- E1 INTERFACE (MINIMUM 16 NOS.) | SET | 2 |  | Included
261 | 7000016212 | 780 | TELE EQPT | 1000034950 | ETHERNET INTERFACE 10/100 BASE T WITH LAYER-2 SWITCHING (MIN 8INTERFACES PER CARD) | EA | 2 |  | Included
262 | 7000016212 | 790 | TELE EQPT | 1000031381 | TRIBUTARY INTERFACE-GIGABIT ETHERNET INTERFACES 10/100 MBPS WITH LAYER-2 SWITCHING (MINIMUM 2 NOS.) | SET | 1 |  | Included
263 | 7000016212 | 800 | TELE EQPT | 1000026228 | Equipment Cabinets For SDH | EA | 1 |  | Included
264 | 7000016212 | 810 | TELE EQPT | 1000028495 | NMS- CRAFT TERMINAL-HARDWARE | EA | 1 |  | Included
265 | 7000016212 | 820 | TELE EQPT | 1000028265 | Software for Craft Terminal | EA | 1 |  | Included
266 | 7000016212 | 830 | TELE EQPT | 1000034998 | VOIP TELEPHONE INSTRUMENT WITH ONE COMMON SWITCH (MIN. 8 PORT) | EA | 2 |  | Included
267 | 7000016212 | 840 | TELE EQPT | 1000030942 | 24F (DWSM) APPROACH FIBRE OPTIC CABLE INCLUDING ALL INSTALLATIONHARDWARE SET | KM | 1 |  | Included
268 | 7000016212 | 850 | TELE EQPT | 1000023471 | OPGW Fibre Optic Distribution Panel (FODP): Indoor Type: 96F | EA | 1 |  | Included
269 | 7000016212 | 870 | Spares-Tele Eqpt | 1000031369 | SDH EQUIPMENT (STM-16 MADM UPTO 5 MSP PROTECTED DIRECTIONS)-COMMONCARDS, CROSS-CONNECT/CONTROL CARDS, OPTICAL BASE CARD, POWER SUPPLYCARDS, POWER CABLING, OTHER HARDWARE & ACCESSORIES (EACH). | SET | 1 |  | Included
270 | 7000016212 | 880 | Spares-Tele Eqpt | 1000018706 | S16.1 SFP | EA | 1 |  | Included
271 | 7000016212 | 890 | Spares-Tele Eqpt | 1000031374 | TRIBUTARY INTERFACE- E1 INTERFACE (MINIMUM 16 NOS.) | SET | 1 |  | Included
272 | 7000016212 | 900 | Spares-Tele Eqpt | 1000034950 | ETHERNET INTERFACE 10/100 BASE T WITH LAYER-2 SWITCHING (MIN 8INTERFACES PER CARD) | EA | 1 |  | Included
273 | 7000016212 | 910 | Spares-Tele Eqpt | 1000031381 | TRIBUTARY INTERFACE-GIGABIT ETHERNET INTERFACES 10/100 MBPS WITH LAYER-2 SWITCHING (MINIMUM 2 NOS.) | SET | 1 |  | Included
274 | 7000016212 | 920 | Spares-Tele Eqpt | 1000034998 | VOIP TELEPHONE INSTRUMENT WITH ONE COMMON SWITCH (MIN. 8 PORT) | EA | 1 |  | Included
275 | 7000016212 | 930 | Spares-Tele Eqpt | 1000031398 | PRE CONNECTORIZED OPTICAL FIBER PATCH CORDS(10 MTRS) â€“ PACK OF SIXPATCH CORDS | SET | 1 |  | Included
276 | 7000016212 | 940 | Spares-Tele Eqpt | 1000030942 | 24F (DWSM) APPROACH FIBRE OPTIC CABLE INCLUDING ALL INSTALLATIONHARDWARE SET | KM | 1 |  | Included
277 | 7000016212 | 970 | Non Standard Structure | 1000015954 | Fabrication, galvanising and supply of Lattice Structures (MS Steel),to be designed during detailed engineering, for towers, beams andequipment support structure including pack plates / packwashers andgusset plates excluding fasteners and foundation bolts | MT | 6 |  | Included
278 | 7000016212 | 980 | Non Standard Structure | 1000015952 | Fabrication, galvanising and supply of Equipment Support (Pipe)Structures to be designed during detailed engineering | MT | 1.5 |  | Included
279 | 7000016212 | 990 | Non Standard Structure | 1000011713 | Fabrication, galvanising and supply of fasteners ( nuts, bolts andwashers ) including step bolts for lattice and pipe structures to bedesigned during detailed engineering | MT | 0.5 |  | Included
280 | 7000016212 | 1000 | Non Standard Structure | 1000012373 | Fabrication, galvanising and supply of foundation bolts including nuts,checknut and washers for lattice and pipe structures to be designedduring detailed engineering | MT | 1 |  | Included
281 | 7000016212 | 1570 | GIS Mandatory Spares:General | 1000058300 | 220KV GIS-SF6 GAS PRESSURE RELIEF DEVICE ASSEMBLY OF EACH TYPE | EA | 1 |  | Included
282 | 7000016212 | 1580 | GIS Mandatory Spares:General | 1000049816 | SF6 PRESSURE GAUGE CUM SWITCH /DENSITY MONITORS AND PRESSURESWITCH AS APPLICABLE, OF EACH TYPE-220KV GIS | SET | 2 |  | Included
283 | 7000016212 | 1590 | GIS Mandatory Spares:General | 1000049752 | COUPLING DEVICE FOR PRESSURE GAUGE CUM SWITCH FOR CONNECTINGGAS HANDLING PLANT OF EACH TYPE-220KV GIS | SET | 1 |  | Included
284 | 7000016212 | 1600 | GIS Mandatory Spares:General | 1000049761 | RUBBER GASKETS, Ã‚â‚¬Å’OÃ‚â‚¬Â RINGS AND SEALS FOR SF6 GAS FOR GISENCLOSURE OF EACH TYPE-220KV GIS | SET | 2 |  | Included
285 | 7000016212 | 1610 | GIS Mandatory Spares:General | 1000058298 | 220KV GIS-MOLECULAR FILTER FOR SF6 GAS WITH FILTER BAGS (5 % OF TOTALWEIGHT) | SET | 1 |  | Included
286 | 7000016212 | 1620 | GIS Mandatory Spares:General | 1000049749 | CONTROL VALVES FOR SF6 GAS OF EACH TYPE-220KV GIS | SET | 2 |  | Included
287 | 7000016212 | 1630 | GIS Mandatory Spares:General | 1000058299 | 220KV GIS-SF6 GAS (5 % OF TOTAL GAS QUANTITY) | LOT | 1 |  | Included
288 | 7000016212 | 1640 | GIS Mandatory Spares:General | 1000049782 | LOCKING DEVICE TO KEEP THE DIS-CONNECTORS (ISOLATORS)AND EARTHING/FAST EARTHING SWITCHES (AS APPLICABLE) IN CLOSE OR OPENPOSITION IN CASE OF REMOVAL OF THE DRIVING MECHANISM-220KV GIS | SET | 2 |  | Included
289 | 7000016212 | 1650 | GIS Mandatory Spares:General | 1000049504 | UHF PD SENSORS OF EACH TYPE ALONG WITH BNC CONNECTOR FOR 245KV GIS | EA | 3 |  | Included
290 | 7000016212 | 1660 | GIS Mandatory Spares:General | 1000058302 | 220KV GIS-SUPPORT INSULATORS (GAS THROUGH) OF EACH TYPE (COMPLETE WITHMETAL RING ETC.) ALONG WITH ASSOCIATED CONTACTS AND SHIELDS | EA | 3 |  | Included
291 | 7000016212 | 1670 | GIS Mandatory Spares:General | 1000058297 | 220KV GIS-GAS BARRIERS OF EACH TYPE (COMPLETE WITH METAL RING ETC.)ALONG WITH ASSOCIATED CONTACTS AND SHIELDS | EA | 3 |  | Included
292 | 7000016212 | 1680 | GIS Mandatory Spares:General | 1000058301 | 220KV GIS- 1600A SF6 TO AIR BUSHING COMPLETE IN ALL RESPECT | EA | 1 |  | Included
293 | 7000016212 | 1690 | GIS Mandatory Spares:General | 1000049497 | LCC SPARES - AUX. RELAYS, CONTACTORS,PUSH BUTTONS, SWITCHES, LAMPS,ANNUNCIATION WINDOWS, MCB, FUSES,TIMERS, TERMINAL BLOCKS ETC. OF EACHTYPE & RATING-220kV GIS | SET | 1 |  | Included
294 | 7000016212 | 1700 | Mandatory Spares GIS- Circuit Breaker | 1000058284 | 220KV GIS-ONE POLE OF 1600A CIRCUIT BREAKER WITH INTERRUPTER, MAINCIRCUIT, ENCLOSURE AND OPERATING MECHANISM COMPLETE IN ALL RESPECT | SET | 1 |  | Included
295 | 7000016212 | 1710 | Mandatory Spares GIS- Circuit Breaker | 1000021871 | Trip coil assembly with resistor for245kV GIS Circuit Breaker (asapplicable) | SET | 3 |  | Included
296 | 7000016212 | 1720 | Mandatory Spares GIS- Circuit Breaker | 1000009185 | Closing coil assembly with resistor for245kV GIS Circuit Breaker (asapplicable) | SET | 3 |  | Included
297 | 7000016212 | 1730 | Mandatory Spares GIS- Circuit Breaker | 1000058292 | RELAYS, POWER CONTACTORS, PUSH BUTTONS, TIMERS & MCBS ETC. (ASAPPLICABLE) OF EACH TYPE FOR 220KV GIS CIRCUIT BREAKER | SET | 1 |  | Included
298 | 7000016212 | 1740 | Mandatory Spares GIS- Circuit Breaker | 1000007066 | Auxiliary switch assembly of each type for 245kV GIS Circuit Breaker | SET | 1 |  | Included
299 | 7000016212 | 1750 | Mandatory Spares GIS- Circuit Breaker | 1000058291 | 220KV GIS CIRCUIT BREAKER-OPERATION COUNTER | EA | 1 |  | Included
300 | 7000016212 | 1760 | Mandatory Spares GIS- Circuit Breaker | 1000058288 | 220KV GIS CIRCUIT BREAKER-HYDRAULIC OPERATING MECHANISM WITH DRIVEMOTOR (FOR HYDRAULIC OPERATED MECHANISM, IF APPLICABLE) | SET | 1 |  | Included
301 | 7000016212 | 1770 | Mandatory Spares GIS- Circuit Breaker | 1000049758 | HYDRAULIC FILTER OF EACH TYPE (FOR HYDRAULIC OPERATED MECHANISM, IFPPLICABLE)-220KV GIS CIRCUIT BREKAER | SET | 1 |  | Included
302 | 7000016212 | 1780 | Mandatory Spares GIS- Circuit Breaker | 1000058272 | 220KV GIS CIRCUIT BREAKER- HOSE PIPE OF EACH TYPE (AS APPLICABLE) (FORHYDRAULIC OPERATED MECHANISM, IF APPLICABLE) | SET | 1 |  | Included
303 | 7000016212 | 1790 | Mandatory Spares GIS- Circuit Breaker | 1000058290 | 220KV GIS CIRCUIT BREAKER - N2 ACCUMULATOR (FOR HYDRAULIC OPERATEDMECHANISM, IF APPLICABLE) | SET | 1 |  | Included
304 | 7000016212 | 1800 | Mandatory Spares GIS- Circuit Breaker | 1000049834 | VALVES OF EACH TYPE (FOR HYDRAULIC OPERATED MECHANISM, IFAPPLICABLE)-220KV GIS CIRCUIT BREKAER | SET | 1 |  | Included
305 | 7000016212 | 1810 | Mandatory Spares GIS- Circuit Breaker | 1000049794 | PIPE LENGTH (COPPER & STEEL) OF EACH SIZE & TYPE (FOR HYDRAULICOPERATED MECHANISM, IF APPLICABLE)-220KV GIS CIRCUIT BREKAER | SET | 1 |  | Included
306 | 7000016212 | 1820 | Mandatory Spares GIS- Circuit Breaker | 1000049807 | PRESSURE SWITCHES OF EACH TYPE (FOR HYDRAULIC OPERATED MECHANISM, IFAPPLICABLE)-220KV GIS CIRCUIT BREKAER | SET | 1 |  | Included
307 | 7000016212 | 1830 | Mandatory Spares GIS- Circuit Breaker | 1000049804 | PRESSURE GAUGE WITH COUPLING DEVICE OF EACH TYPE (FOR HYDRAULICOPERATED MECHANISM, IF APPLICABLE)-220KV GIS CIRCUIT BREKAER | SET | 1 |  | Included
308 | 7000016212 | 1840 | Mandatory Spares GIS- Circuit Breaker | 1000058289 | 220KV GIS CIRCUIT BREAKER-HYDRAULIC OIL (5% OF TOTAL OIL QUANTITY)(FOR HYDRAULIC OPERATED MECHANISM, IF APPLICABLE) | SET | 1 |  | Included
309 | 7000016212 | 1850 | Mandatory Spares GIS- Circuit Breaker | 1000049798 | PRESSURE RELIEF DEVICE OF EACH TYPE (FOR HYDRAULIC OPERATED MECHANISM,IF APPLICABLE)-220KV GIS CIRCUIT BREKAER | SET | 1 |  | Included
310 | 7000016212 | 1860 | Mandatory Spares GIS- Circuit Breaker | 1000058293 | 220KV GIS CIRCUIT BREAKER-COMPLETE SPRING OPERATING MECHANISMINCLUDING CHARGING MECHANISM ETC. (FOR SPRING OPERATED MECHANISM, IFAPPLICABLE) | SET | 1 |  | Included
311 | 7000016212 | 1870 | Mandatory Spares GIS- Circuit Breaker | 1000058287 | 220KV GIS CIRCUIT BREAKER- COMPLETE HYDRAULIC-SPRING OPERATINGMECHANISM INCLUDING CHARGING MECHANISM ETC. (FOR HYDRAULIC-SPRINGOPERATED MECHANISM, IF APPLICABLE) | SET | 1 |  | Included
312 | 7000016212 | 1880 | Mandatory Spares GIS- Circuit Breaker | 1000049797 | PRESSURE SWITCHES OF EACH TYPE (FOR HYDRAULIC-SPRING OPERATEDMECHANISM, IF APPLICABLE)-220KV GIS CIRCUIT BREAKER | SET | 1 |  | Included
313 | 7000016212 | 1890 | Mandatory Spares GIS- Circuit Breaker | 1000049801 | PRESSURE GAUGE WITH COUPLING DEVICE OF EACH TYPE (FOR HYDRAULIC-SPRINGOPERATED MECHANISM, IF APPLICABLE)-220KV GIS CIRCUIT BREKAER | SET | 1 |  | Included
314 | 7000016212 | 1910 | Mandatory Spares GIS- Disconnector | 1000058371 | 220kV GIS- Three phase of 1600Adisconnector switch including maincircuit, enclosure, driving mechanismand support insulator etc., complete inall respect (Note 1- The contractorshall supply spare for disconnectorswitch to ensure one to one replacementof all disconnector switch supplied asmain equipment without any requirementof modification in fittings at site tocover all different types ofdisconnector switch supplied. In case,quantity of supplied dis-connectorswitch types (for one to onereplacement) are more than the quantitymentioned in BPS for spare, thecontractor shall supply theseadditional types of disconnector switchwithout any additional priceimplication to POWERGRID and quantitiesof these additional type ofdisconnector switch are deem to beincluded in the quantities mentioned inBPS for spare disconnector. Note 2 - Incase, Dis-connector Switch (DS) & EarthSwitch (ES) is provided in a sameenclosure with common operatingmechanism, then the module comprisingof Dis-connector & Earth switch insingle enclosure with common operatingmechanism is to be provided under thehead of spare Dis-connector only. Note3- In case, Dis-connector Switch (DS)&Earth Switch (ES) is provided in asame enclosure with separate operatingmechanism, then the module comprisingof Dis-connector & Earth switch insingle enclosure with separateoperating mechanism is to be providedunder the head of spare Dis-connectoronly.) | EA | 2 |  | Included
315 | 7000016212 | 1920 | Mandatory Spares GIS- Disconnector | 1000058282 | 220KV GIS- THREE PHASE MAINTENANCE EARTHING SWITCH INCLUDING MAINCIRCUIT, ENCLOSURE, DRIVING MECHANISM AND SUPPORT INSULATOR ETC.,COMPLETE IN ALL RESPECT (NOTE 1 - IN CASE, DIS-CONNECTOR SWITCH (DS) &EARTH SWITCH (ES) IS PROVIDED IN A SAME ENCLOSURE WITH COMMONOPERATING MECHANISM, THEN THE MODULE COMPRISING OF DIS-CONNECTOR &EARTH SWITCH IN SINGLE ENCLOSURE WITH COMMON OPERATING MECHANISM IS TOBE PROVIDED UNDER THE HEAD OF SPARE DIS-CONNECTOR ONLY. NOTE 2 - INCASE, DIS-CONNECTOR SWITCH (DS) & EARTH SWITCH (ES) IS PROVIDED IN ASAME ENCLOSURE WITH SEPARATE OPERATING MECHANISM, THEN THE MODULECOMPRISING OF DIS-CONNECTOR & EARTH SWITCH IN SINGLE ENCLOSURE WITHSEPARATE OPERATING MECHANISM IS TO BE PROVIDED UNDER THE HEAD OF SPAREDIS-CONNECTOR ONLY.) | EA | 1 |  | Included
316 | 7000016212 | 1930 | Mandatory Spares GIS- Disconnector | 1000058278 | 220KV GIS - THREE PHASE FAST EARTHING SWITCH INCLUDING MAIN CIRCUIT,ENCLOSURE, DRIVING MECHANISM AND SUPPORT INSULATOR ETC., COMPLETE INALL RESPECT (NOTE 1 - IN CASE, DIS-CONNECTOR SWITCH (DS) & EARTHSWITCH (ES) IS PROVIDED IN A SAME ENCLOSURE WITH COMMON OPERATINGMECHANISM, THEN THE MODULE COMPRISING OF DIS-CONNECTOR & EARTH SWITCHIN SINGLE ENCLOSURE WITH COMMON OPERATING MECHANISM IS TO BE PROVIDEDUNDER THE HEAD OF SPARE DIS-CONNECTOR ONLY. NOTE 2 - IN CASE,DIS-CONNECTOR SWITCH (DS) & EARTH SWITCH (ES) IS PROVIDED IN A SAMEENCLOSURE WITH SEPARATE OPERATING MECHANISM, THEN THE MODULECOMPRISING OF DIS-CONNECTOR & EARTH SWITCH IN SINGLE ENCLOSURE WITHSEPARATE OPERATING MECHANISM IS TO BE PROVIDED UNDER THE HEAD OF SPAREDIS-CONNECTOR ONLY.) | EA | 1 |  | Included
317 | 7000016212 | 1940 | Mandatory Spares GIS- Disconnector | 1000058273 | OPEN/CLOSE CONTACTOR ASSEMBLY, TIMERS, KEY INTERLOCK, INTERLOCKINGCOILS, RELAYS, PUSH BUTTONS, INDICATING LAMPS, POWER CONTACTORS,RESISTORS, FUSES, MCBS & DRIVE CONTROL CARDS ETC. (AS APPLICABLE) ONEOF EACH TYPE FOR ONE COMPLETE MOM BOX FOR 220KV GIS DISCONNECTORSWITCH | SET | 1 |  | Included
318 | 7000016212 | 1950 | Mandatory Spares GIS- Disconnector | 1000058280 | OPEN/CLOSE CONTACTOR ASSEMBLY, TIMERS, KEY INTERLOCK, INTERLOCKINGCOILS, RELAYS, PUSH BUTTONS, INDICATING LAMPS, POWER CONTACTORS,RESISTORS, FUSES, MCBS & DRIVE CONTROL CARDS ETC. (AS APPLICABLE) ONEOF EACH TYPE FOR ONE COMPLETE MOM BOX FOR 220KV GIS MAINTENANCE EARTHSWITCH | SET | 1 |  | Included
319 | 7000016212 | 1960 | Mandatory Spares GIS- Disconnector | 1000058276 | OPEN/CLOSE CONTACTOR ASSEMBLY, TIMERS, KEY INTERLOCK, INTERLOCKINGCOILS, RELAYS, PUSH BUTTONS, INDICATING LAMPS, POWER CONTACTORS,RESISTORS, FUSES, MCBS & DRIVE CONTROL CARDS ETC. (AS APPLICABLE) ONEOF EACH TYPE FOR ONE COMPLETE MOM BOX FOR 220KV GIS FAST EARTHINGSWITCH | SET | 1 |  | Included
320 | 7000016212 | 1970 | Mandatory Spares GIS- Disconnector | 1000049773 | LIMIT SWITCHES AND AUX. SWITCHES FOR ONE COMPLETE MOM BOX FORDISCONNECTOR-220KV GIS | SET | 1 |  | Included
321 | 7000016212 | 1980 | Mandatory Spares GIS- Disconnector | 1000049775 | LIMIT SWITCHES AND AUX. SWITCHES FOR ONE COMPLETE MOM BOX FORMAINTENANCE EARTHING SWITCH-220KV GIS | SET | 1 |  | Included
322 | 7000016212 | 1990 | Mandatory Spares GIS- Disconnector | 1000049774 | LIMIT SWITCHES AND AUX. SWITCHES FOR ONE COMPLETE MOM BOX FOR FASTEARTHING SWITCH (IF APPLICABLE)-220KV GIS | SET | 1 |  | Included
323 | 7000016212 | 2000 | Mandatory Spares GIS- Disconnector | 1000058274 | DRIVE MECHANISM FOR 220KV GIS DISCONNECTOR SWITCH | SET | 1 |  | Included
324 | 7000016212 | 2010 | Mandatory Spares GIS- Disconnector | 1000058281 | DRIVE MECHANISM FOR 220KV GIS MAINTENANCE EARTH SWITCH | SET | 1 |  | Included
325 | 7000016212 | 2020 | Mandatory Spares GIS- Disconnector | 1000058277 | DRIVE MECHANISM FOR 220KV GIS FAST EARTHING SWITCH | SET | 1 |  | Included
326 | 7000016212 | 2030 | Mandatory Spares GIS- Disconnector | 1000058275 | MOTOR FOR DRIVE MECHANISM FOR 220KV GIS DISCONNECTOR SWITCH | EA | 1 |  | Included
327 | 7000016212 | 2040 | Mandatory Spares GIS- Disconnector | 1000058283 | MOTOR FOR DRIVE MECHANISM FOR 220KVGIS MAINTENANCE EARTH SWITCH | EA | 1 |  | Included
328 | 7000016212 | 2050 | Mandatory Spares GIS- Disconnector | 1000058279 | MOTOR FOR DRIVE MECHANISM FOR 220KV GIS FAST EARTHING SWITCH | EA | 1 |  | Included
329 | 7000016212 | 1900 | Mandatory Spares GIS- CT | 1000058294 | 220KV GIS- SINGLE PHASE OF CURRENT TRANSFORMER (4 CORES) WITHASSOCIATED ENCLOSURE AND PRIMARY CONDUCTOR COMPLETE IN ALL RESPECT | EA | 1 |  | Included
VI | KHATKAR (JIND) SS
330 | 7000016213 | 10 | 220 KV AIS EQUIPMENTS | 1000001772 | 245 kV, 4400pf Capacitive Voltage Transformer (1- Phase) | EA | 12 |  | Included
331 | 7000016213 | 20 | 220 KV AIS EQUIPMENTS | 1000020417 | 216kV Surge Arrester (1-phase) | EA | 12 |  | Included
332 | 7000016213 | 30 | 220 KV AIS EQUIPMENTS | 1000001695 | 245 kV, 1 phase Bus Post Insulator (except for Line Traps) | EA | 52 |  | Included
333 | 7000016213 | 40 | 220 KV AIS EQUIPMENTS | 1000001671 | 245kV, 1600A, 40KA Circuit Breaker(3-Phase) with support structure | EA | 4 |  | Included
334 | 7000016213 | 50 | 220 KV AIS EQUIPMENTS | 1000001681 | 245 kV, 1600A, 40KA, 1-Phase CurrentTransformer with 120% extended currentrating | EA | 12 |  | Included
335 | 7000016213 | 60 | 220 KV AIS EQUIPMENTS | 1000001794 | 245kV, 1600A, 40 KA, 3-phase DoubleBreak Tandem Isolator without E/S | EA | 8 |  | Included
336 | 7000016213 | 70 | 220 KV AIS EQUIPMENTS | 1000001661 | 245kV, 1600A, 40 KA, Double BreakIsolator with one E/S | EA | 4 |  | Included
337 | 7000016213 | 80 | 220 KV AIS EQUIPMENTS | 1000001674 | 245kV, 1600A, 40 KA, 3-phase DoubleBreak Isolator with two E/S | EA | 4 |  | Included
338 | 7000016213 | 510 | 220 kV PLCC for Jind End | 1000001567 | 220kV, 1600A, 0.5mH, 40 kA Line Trap | EA | 2 |  | Included
339 | 7000016213 | 520 | 220 kV PLCC for Jind End | 1000001694 | 245 kV ,1 phase Bus Post Insulators for Line Traps | EA | 6 |  | Included
340 | 7000016213 | 530 | 220 kV PLCC for Jind End | 1000010014 | Coupling device for PLCC | SET | 1 |  | Included
341 | 7000016213 | 540 | 220 kV PLCC for Jind End | 1000000046 | Carrier Equipment Analog type (for Speech+Data & Speech+Protection) | EA | 1 |  | Included
342 | 7000016213 | 550 | 220 kV PLCC for Jind End | 1000017887 | Analog Protection Coupler for PLCC | EA | 1 |  | Included
343 | 7000016213 | 560 | 220 kV PLCC for Jind End | 1000010638 | Digital Protection Coupler | EA | 1 |  | Included
344 | 7000016213 | 1120 | 220 kV PLCC for Jind End | 1000036908 | HF CABLE 75 OHMS FOR PLCC | KM | 1 |  | Included
345 | 7000016213 | 90 | Relay & Protection panel | 1000001170 | 220kV Circuit Breaker Relay Panel with Auto Reclose (with Automation) | EA | 4 |  | Included
346 | 7000016213 | 100 | Relay & Protection panel | 1000025391 | Relay Test kit | EA | 1 |  | Included
347 | 7000016213 | 110 | Relay & Protection panel | 1000001330 | 220kV Line Protection Panel (with Automation) | EA | 4 |  | Included
348 | 7000016213 | 130 | Substation Automation System | 1000001333 | Augmentation of Substation automation System for 220kV bay as perTechnical Specification | EA | 4 |  | Included
349 | 7000016213 | 140 | Substation Auxiliaries | 1000006284 | Air conditioning system for Switchyard Panel Room of 6m length | SET | 1 |  | Included
350 | 7000016213 | 150 | Substation Auxiliaries | 1000004304 | 415V ACDB (Extn.) | SET | 1 |  | Included
351 | 7000016213 | 580 | Power & Control Cables (Breakup) | 1000031943 | 1.1KV GRADE 2CX6 SQMM (PVC) POWER CABLE | KM | 2.2 |  | Included
352 | 7000016213 | 590 | Power & Control Cables (Breakup) | 1000031985 | 1.1KV GRADE 4CX6 SQMM (PVC) POWER CABLE | KM | 0.9 |  | Included
353 | 7000016213 | 610 | Power & Control Cables (Breakup) | 1000031953 | 1.1KV GRADE 3.5CX35 SQMM (PVC) POWER CABLE | KM | 1.3 |  | Included
354 | 7000016213 | 620 | Power & Control Cables (Breakup) | 1000031976 | 1.1KV GRADE 4CX16 SQMM (PVC) POWER CABLE | KM | 2.2 |  | Included
355 | 7000016213 | 630 | Power & Control Cables (Breakup) | 1000031987 | 1.1KV GRADE 5CX2.5 SQMM CONTROL CABLE | KM | 5 |  | Included
356 | 7000016213 | 640 | Power & Control Cables (Breakup) | 1000031887 | 1.1KV GRADE 10CX2.5 SQMM CONTROL CABLE | KM | 2 |  | Included
357 | 7000016213 | 1100 | Power & Control Cables (Breakup) | 1000056265 | 1.1KV GRADE 27CX1.5 SQMM CONTROL CABLE | KM | 2 |  | Included
358 | 7000016213 | 1110 | Power & Control Cables (Breakup) | 1000056264 | 1.1KV GRADE 19CX1.5 SQMM CONTROL CABLE | KM | 1.2 |  | Included
359 | 7000016213 | 160 | Erection Hardware & Main Earthmat | 1000011261 | Erection Hardware for 220kV layout (Double Main and TransferScheme)-Line Bay as per technical specification | SET | 2 |  | Included
360 | 7000016213 | 1130 | Erection Hardware & Main Earthmat | 1000011257 | Erection Hardware for 220kV layout (Double Main and TransferScheme)-Bus work (three Bay) as per technical specification | SET | 1 |  | Included
361 | 7000016213 | 1270 | Erection Hardware & Main Earthmat | 1000032055 | 40 MM MS ROD FOR MAIN EARTHMAT | KM | 0.5 |  | Included
362 | 7000016213 | 290 | STEEL STRUCTURES | 1000020188 | Fabrication, galvanising and supply of Standard Pipe Structure - 220kV CVT including nuts, bolts, all type of washers, packplates, stepbolts and gusset plates excluding foundation bolts | EA | 12 |  | Included
363 | 7000016213 | 300 | STEEL STRUCTURES | 1000020190 | Fabrication, galvanising and supply of Standard Pipe Structure - 220kV SA including nuts, bolts, all type of washers, packplates, stepbolts and gusset plates excluding foundation bolts | EA | 12 |  | Included
364 | 7000016213 | 310 | STEEL STRUCTURES | 1000020186 | Fabrication, galvanising and supply of Std Pipe Structure - 220 kVBPI including nuts, bolts, all type of washers, packplates, step boltsand gusset plates excluding foundation bolts | EA | 40 |  | Included
365 | 7000016213 | 320 | STEEL STRUCTURES | 1000017563 | Standard Pipe Structure for 220kV BPI for WT (1- phase) | EA | 12 |  | Included
366 | 7000016213 | 330 | STEEL STRUCTURES | 1000020189 | Fabrication, galvanising and supply of Standard Pipe Structure - 220kV ISOLATOR including nuts, bolts, all type of washers, packplates,step bolts and gusset plates excluding foundation bolts | EA | 16 |  | Included
367 | 7000016213 | 340 | STEEL STRUCTURES | 1000020187 | Fabrication, galvanising and supply of Standard Pipe Structure - 220kV CT including nuts, bolts, all type of washers, packplates, stepbolts and gusset plates excluding foundation bolts | EA | 12 |  | Included
368 | 7000016213 | 350 | STEEL STRUCTURES | 1000017565 | Fabrication, galvanising and supply of Std Pipe Structure - 220 kV highBPI including nuts, bolts, all type of washers, packplates, step boltsand gusset plates excluding foundation bolts | EA | 12 |  | Included
369 | 7000016213 | 390 | STEEL STRUCTURES | 1000030005 | Lightening Mast(LM)-40m complete with foundation bolts/nuts platformsetc. | EA | 2 |  | Included
370 | 7000016213 | 1140 | STEEL STRUCTURES | 1000020105 | Fabrication, galvanising and supply of Standard 220 kV Tower CTCincluding nuts, bolts, all type of washers, packplates, step bolts andgusset plates excluding foundation bolts | EA | 1 |  | Included
371 | 7000016213 | 1150 | STEEL STRUCTURES | 1000020109 | Fabrication, galvanising and supply of Standard 220 kV Tower CTGincluding nuts, bolts, all type of washers, packplates, step bolts andgusset plates excluding foundation bolts | EA | 2 |  | Included
372 | 7000016213 | 1160 | STEEL STRUCTURES | 1000020110 | Fabrication, galvanising and supply of Standard 220 kV Tower CTHincluding nuts, bolts, all type of washers, packplates, step bolts andgusset plates excluding foundation bolts | EA | 1 |  | Included
373 | 7000016213 | 1170 | STEEL STRUCTURES | 1000020099 | Fabrication, galvanising and supply of Standard 220 kV Tower CCincluding nuts, bolts, all type of washers, packplates, step bolts andgusset plates excluding foundation bolts | EA | 1 |  | Included
374 | 7000016213 | 1180 | STEEL STRUCTURES | 1000020098 | Fabrication, galvanising and supply of Standard 220 kV Tower CBincluding nuts, bolts, all type of washers, packplates, step bolts andgusset plates excluding foundation bolts | EA | 2 |  | Included
375 | 7000016213 | 1190 | STEEL STRUCTURES | 1000020088 | Fabrication, galvanising and supply of Standard 220 kV Gantry BG1including nuts, bolts, all type of washers, packplates, step bolts andgusset plates excluding foundation bolts | EA | 2 |  | Included
376 | 7000016213 | 1200 | STEEL STRUCTURES | 1000033706 | FABRICATION, GALVANISING AND SUPPLY OF 220 KV BEAM B1 INCLUDING NUTS,BOLTS, ALL TYPE OF WASHERS, PACKPLATES, STEP BOLTS AND GUSSET PLATES | EA | 3 |  | Included
377 | 7000016213 | 400 | Fire protection system | 1000012018 | Fire Detection and Alarm System for Switchyard Panel Room of 6 mlength | SET | 1 |  | Included
378 | 7000016213 | 410 | Fire protection system | 1000012023 | 5kg CO2 type Portable Fire Extinguisher | EA | 1 |  | Included
379 | 7000016213 | 450 | ILLUMINATION | 1000014547 | Lighting Panel type ACP-2 as per technical specification | EA | 1 |  | Included
380 | 7000016213 | 460 | ILLUMINATION | 1000038387 | LED FLOOD LIGHT LUMINARIESTYPE FL-1 (150W) AS PER TECHNICALSPECIFICATION | EA | 15 |  | Included
381 | 7000016213 | 470 | ILLUMINATION | 1000038325 | LIGHTING FIXTURE LED LUMINAIRES TYPE FL2 AS PER TECH. SPECIFICATIONS | EA | 15 |  | Included
382 | 7000016213 | 480 | ILLUMINATION | 1000020262 | Sub Lighting panel (outdoor) type SLP (Switchyard and Street Lighting) | EA | 1 |  | Included
383 | 7000016213 | 490 | ILLUMINATION | 1000013795 | Illumination System for switchyard panel room of 6 m length | LS | 1 |  | Included
384 | 7000016213 | 690 | VMS | 1000030433 | COLOR IP CAMERA, WITH PAN, TILT AND ZOOM FACILITIES, ALONGWITH ALLREQUIRED ITEMS, ACCESSORIES, LINE INTERFACE UNITS, FIBER PATCH CORDS,POWER SUPPLY UNITS, JUNCTION BOXES, CABLES, FIBER OPTIC CABLES, ETC.,AND INCLUDING INTEGRATION IN EXISTING HARDWARE AND SOFTWARE FORAUGMENTATION OF VISUAL MONITORING SYSTEM AS PER TECHNICALSPECIFICATION. | SET | 1 |  | Included
385 | 7000016213 | 210 | Mandatory Spares-LS | 1000025935 | Spare-245kV Circuit Breaker | SET | 1 |  | Included
386 | 7000016213 | 220 | Mandatory Spares-LS | 1000025936 | Spare-245kV Isolator | SET | 1 |  | Included
387 | 7000016213 | 230 | Mandatory Spares-LS | 1000025930 | Spare-216kV Surge Arrester | SET | 1 |  | Included
388 | 7000016213 | 240 | Mandatory Spares-LS | 1000019912 | Relay & protection Panels (with automation) | LS | 1 |  | Included
389 | 7000016213 | 250 | Mandatory Spares-LS | 1000019927 | Spares-Substation Automation System | LS | 1 |  | Included
390 | 7000016213 | 260 | Mandatory Spares-LS | 1000025933 | Spare-245kV CT | SET | 1 |  | Included
391 | 7000016213 | 270 | Mandatory Spares-LS | 1000025934 | Spare-245kV CVT | SET | 1 |  | Included
392 | 7000016213 | 280 | Mandatory Spares-LS | 1000025950 | Spare-PLCC | SET | 1 |  | Included
393 | 7000016213 | 1280 | Mandatory Spares-LS | 1000032684 | SPARE-DIGITAL PROTECTION COUPLER | LS | 1 |  | Included
394 | 7000016213 | 1290 | Mandatory Spares-LS | 1000032670 | COMMON SPARES FOR BUS BAR PROTECTION | LS | 1 |  | Included
395 | 7000016213 | 730 | PLCC at Jind (HVPN) end | 1000010014 | Coupling device for PLCC | SET | 1 |  | Included
396 | 7000016213 | 740 | PLCC at Jind (HVPN) end | 1000000046 | Carrier Equipment Analog type (for Speech+Data & Speech+Protection) | EA | 1 |  | Included
397 | 7000016213 | 750 | PLCC at Jind (HVPN) end | 1000017887 | Analog Protection Coupler for PLCC | EA | 1 |  | Included
398 | 7000016213 | 760 | PLCC at Jind (HVPN) end | 1000010638 | Digital Protection Coupler | EA | 1 |  | Included
399 | 7000016213 | 1210 | PLCC at Jind (HVPN) end | 1000036908 | HF CABLE 75 OHMS FOR PLCC | KM | 1 |  | Included
400 | 7000016213 | 780 | 220kV Insulator and Hardware fittings | 1000055982 | 220KV TENSION INSULATOR STRING AND ASSOCIATED HARDWARE FITTINGS WITHTURN BUCKLE SUITABLE FOR SINGLE CONDUCTOR | EA | 12 |  | Included
401 | 7000016213 | 790 | 220kV Insulator and Hardware fittings | 1000055975 | 220KV SUSPENSION INSULATOR STRING AND ASSOCIATED HARDWARE FITTINGSWITH DROP CLAMP SUITABLE FOR TWIN CONDUCTOR | EA | 12 |  | Included
402 | 7000016213 | 1220 | 220kV Insulator and Hardware fittings | 1000055977 | 220KV SUSPENSION INSULATOR STRING AND ASSOCIATED HARDWARE FITTINGSWITH THROUGH CLAMP SUITABLE FOR TWIN CONDUCTOR | EA | 9 |  | Included
403 | 7000016213 | 1230 | 220kV Insulator and Hardware fittings | 1000055978 | 220KV TENSION INSULATOR STRING AND ASSOCIATED HARDWARE FITTINGSWITHOUT TURN BUCKLE SUITABLE FOR QUAD CONDUCTOR | EA | 6 |  | Included
404 | 7000016213 | 1240 | 220kV Insulator and Hardware fittings | 1000055981 | 220KV TENSION INSULATOR STRING AND ASSOCIATED HARDWARE FITTINGS WITHTURN BUCKLE SUITABLE FOR QUAD CONDUCTOR | EA | 6 |  | Included
405 | 7000016213 | 1250 | 220kV Insulator and Hardware fittings | 1000055980 | 220KV TENSION INSULATOR STRING AND ASSOCIATED HARDWARE FITTINGSWITHOUT TURN BUCKLE SUITABLE FOR TWIN CONDUCTOR | EA | 3 |  | Included
406 | 7000016213 | 1260 | 220kV Insulator and Hardware fittings | 1000055983 | 220KV TENSION INSULATOR STRING AND ASSOCIATED HARDWARE FITTINGS WITHTURN BUCKLE SUITABLE FOR TWIN CONDUCTOR | EA | 3 |  | Included
407 | 7000016213 | 810 | Tele eqpt at Jind | 1000031367 | SDH EQUIPMENT (STM-16 MADM UPTO 5 MSP PROTECTED DIRECTIONS)-BASEEQUIPMENT (COMMON CARDS, CROSS CONNECT/CONTROL CARDS, OPTICAL BASECARDS, POWER SUPPLY CARDS, POWER CABLING, OTHER HARDWARE ANDACCESSORIES INCLUDING SUB RACKS, PATCH CORD, DDF ETC FULLY EQUIPEDEXCLUDING OPTICAL INTERFACE & TRIBUTARY CARDS | EA | 1 |  | Included
408 | 7000016213 | 820 | Tele eqpt at Jind | 1000018706 | S16.1 SFP | EA | 4 |  | Included
409 | 7000016213 | 830 | Tele eqpt at Jind | 1000014273 | L16.2 SFP | EA | 4 |  | Included
410 | 7000016213 | 840 | Tele eqpt at Jind | 1000031374 | TRIBUTARY INTERFACE- E1 INTERFACE (MINIMUM 16 NOS.) | SET | 2 |  | Included
411 | 7000016213 | 850 | Tele eqpt at Jind | 1000034950 | ETHERNET INTERFACE 10/100 BASE T WITH LAYER-2 SWITCHING (MIN 8INTERFACES PER CARD) | EA | 2 |  | Included
412 | 7000016213 | 860 | Tele eqpt at Jind | 1000031381 | TRIBUTARY INTERFACE-GIGABIT ETHERNET INTERFACES 10/100 MBPS WITH LAYER-2 SWITCHING (MINIMUM 2 NOS.) | SET | 1 |  | Included
413 | 7000016213 | 870 | Tele eqpt at Jind | 1000026228 | Equipment Cabinets For SDH | EA | 1 |  | Included
414 | 7000016213 | 880 | Tele eqpt at Jind | 1000028495 | NMS- CRAFT TERMINAL-HARDWARE | EA | 1 |  | Included
415 | 7000016213 | 890 | Tele eqpt at Jind | 1000028265 | Software for Craft Terminal | EA | 1 |  | Included
416 | 7000016213 | 900 | Tele eqpt at Jind | 1000034998 | VOIP TELEPHONE INSTRUMENT WITH ONE COMMON SWITCH (MIN. 8 PORT) | EA | 2 |  | Included
417 | 7000016213 | 910 | Tele eqpt at Jind | 1000030944 | 48F (DWSM) APPROACH FIBRE OPTIC CABLE INCLUDING ALL INSTALLATIONHARDWARE SET | KM | 1 |  | Included
418 | 7000016213 | 920 | Tele eqpt at Jind | 1000023471 | OPGW Fibre Optic Distribution Panel (FODP): Indoor Type: 96F | EA | 1 |  | Included
419 | 7000016213 | 930 | Tele eqpt at Jind | 1000031413 | OPTICAL INTERFACE/SFP-V16.2 | EA | 4 |  | Included
420 | 7000016213 | 950 | spares-tele eqpt at Jind | 1000031369 | SDH EQUIPMENT (STM-16 MADM UPTO 5 MSP PROTECTED DIRECTIONS)-COMMONCARDS, CROSS-CONNECT/CONTROL CARDS, OPTICAL BASE CARD, POWER SUPPLYCARDS, POWER CABLING, OTHER HARDWARE & ACCESSORIES (EACH). | SET | 1 |  | Included
421 | 7000016213 | 960 | spares-tele eqpt at Jind | 1000018706 | S16.1 SFP | EA | 1 |  | Included
422 | 7000016213 | 970 | spares-tele eqpt at Jind | 1000014273 | L16.2 SFP | EA | 1 |  | Included
423 | 7000016213 | 980 | spares-tele eqpt at Jind | 1000031374 | TRIBUTARY INTERFACE- E1 INTERFACE (MINIMUM 16 NOS.) | SET | 1 |  | Included
424 | 7000016213 | 990 | spares-tele eqpt at Jind | 1000034950 | ETHERNET INTERFACE 10/100 BASE T WITH LAYER-2 SWITCHING (MIN 8INTERFACES PER CARD) | EA | 1 |  | Included
425 | 7000016213 | 1000 | spares-tele eqpt at Jind | 1000031381 | TRIBUTARY INTERFACE-GIGABIT ETHERNET INTERFACES 10/100 MBPS WITH LAYER-2 SWITCHING (MINIMUM 2 NOS.) | SET | 1 |  | Included
426 | 7000016213 | 1010 | spares-tele eqpt at Jind | 1000031398 | PRE CONNECTORIZED OPTICAL FIBER PATCH CORDS(10 MTRS) â€“ PACK OF SIXPATCH CORDS | SET | 1 |  | Included
427 | 7000016213 | 1020 | spares-tele eqpt at Jind | 1000030944 | 48F (DWSM) APPROACH FIBRE OPTIC CABLE INCLUDING ALL INSTALLATIONHARDWARE SET | KM | 1 |  | Included
428 | 7000016213 | 1030 | spares-tele eqpt at Jind | 1000034998 | VOIP TELEPHONE INSTRUMENT WITH ONE COMMON SWITCH (MIN. 8 PORT) | EA | 1 |  | Included
429 | 7000016213 | 1040 | spares-tele eqpt at Jind | 1000031413 | OPTICAL INTERFACE/SFP-V16.2 | EA | 1 |  | Included
430 | 7000016213 | 1070 | Foundation Bolts | 1000012366 | Fabrication, galvanising and supply of 28mm dia foundation boltsincluding nuts, checknuts, washers and packplates. | EA | 804 |  | Included
431 | 7000016213 | 1080 | Foundation Bolts | 1000012369 | Fabrication, galvanising and supply of 56mm dia foundation boltsincluding nuts, checknuts, washers and packplates | EA | 28 |  | Included
432 | 7000016213 | 1300 | Foundation Bolts | 1000012368 | Fabrication, galvanising and supply of 40mm dia foundation boltsincluding nuts, checknuts, washers and packplates. | EA | 44 |  | Included
VII | 220KV NAGGAL SS
433 | 7000016214 | 10 | 245kV Equipments | 1000001671 | 245kV, 1600A, 40KA Circuit Breaker(3-Phase) with support structure | EA | 2 |  | Included
434 | 7000016214 | 20 | 245kV Equipments | 1000001670 | 245 kV, 1600A, 40KA, 1-Phase SF6 CurrentTransformer with 120% extended currentrating | EA | 6 |  | Included
435 | 7000016214 | 30 | 245kV Equipments | 1000001772 | 245 kV, 4400pf Capacitive Voltage Transformer (1- Phase) | EA | 6 |  | Included
436 | 7000016214 | 40 | 245kV Equipments | 1000001661 | 245kV, 1600A, 40 KA, Double BreakIsolator with one E/S | EA | 2 |  | Included
437 | 7000016214 | 50 | 245kV Equipments | 1000001662 | 245kV, 1600A, 40 KA,Double BreakIsolator with two E/s | EA | 2 |  | Included
438 | 7000016214 | 60 | 245kV Equipments | 1000001668 | 245 kV, 1600A, 40 KA, 3-phase HCB tandomIsolator without E/S | EA | 4 |  | Included
439 | 7000016214 | 70 | 245kV Equipments | 1000020417 | 216kV Surge Arrester (1-phase) | EA | 6 |  | Included
440 | 7000016214 | 80 | 245kV Equipments | 1000001695 | 245 kV, 1 phase Bus Post Insulator (except for Line Traps) | EA | 20 |  | Included
441 | 7000016214 | 90 | Control and Realy Panel (for 220kV) | 1000006842 | Augmentation of existing 220kV bus bar protection scheme | SET | 1 |  | Included
442 | 7000016214 | 100 | Control and Realy Panel (for 220kV) | 1000001170 | 220kV Circuit Breaker Relay Panel with Auto Reclose (with Automation) | EA | 2 |  | Included
443 | 7000016214 | 110 | Control and Realy Panel (for 220kV) | 1000001330 | 220kV Line Protection Panel (with Automation) | EA | 2 |  | Included
444 | 7000016214 | 120 | Control and Realy Panel (for 220kV) | 1000025391 | Relay Test kit | EA | 1 |  | Included
445 | 7000016214 | 1090 | SAS Augmentation | 1000001333 | Augmentation of Substation automation System for 220kV bay as perTechnical Specification | EA | 2 |  | Included
446 | 7000016214 | 140 | Fire Protection System | 1000012023 | 5kg CO2 type Portable Fire Extinguisher | EA | 2 |  | Included
447 | 7000016214 | 150 | Fire Protection System | 1000012018 | Fire Detection and Alarm System for Switchyard Panel Room of 6 mlength | SET | 1 |  | Included
448 | 7000016214 | 160 | Illumination System | 1000014547 | Lighting Panel type ACP-2 as per technical specification | EA | 1 |  | Included
449 | 7000016214 | 170 | Illumination System | 1000038387 | LED FLOOD LIGHT LUMINARIESTYPE FL-1 (150W) AS PER TECHNICALSPECIFICATION | EA | 15 |  | Included
450 | 7000016214 | 180 | Illumination System | 1000038325 | LIGHTING FIXTURE LED LUMINAIRES TYPE FL2 AS PER TECH. SPECIFICATIONS | EA | 15 |  | Included
451 | 7000016214 | 190 | Illumination System | 1000020262 | Sub Lighting panel (outdoor) type SLP (Switchyard and Street Lighting) | EA | 1 |  | Included
452 | 7000016214 | 200 | Steel Structures | 1000020098 | Fabrication, galvanising and supply of Standard 220 kV Tower CBincluding nuts, bolts, all type of washers, packplates, step bolts andgusset plates excluding foundation bolts | EA | 2 |  | Included
453 | 7000016214 | 210 | Steel Structures | 1000020099 | Fabrication, galvanising and supply of Standard 220 kV Tower CCincluding nuts, bolts, all type of washers, packplates, step bolts andgusset plates excluding foundation bolts | EA | 1 |  | Included
454 | 7000016214 | 220 | Steel Structures | 1000020105 | Fabrication, galvanising and supply of Standard 220 kV Tower CTCincluding nuts, bolts, all type of washers, packplates, step bolts andgusset plates excluding foundation bolts | EA | 2 |  | Included
455 | 7000016214 | 230 | Steel Structures | 1000020109 | Fabrication, galvanising and supply of Standard 220 kV Tower CTGincluding nuts, bolts, all type of washers, packplates, step bolts andgusset plates excluding foundation bolts | EA | 1 |  | Included
456 | 7000016214 | 240 | Steel Structures | 1000020110 | Fabrication, galvanising and supply of Standard 220 kV Tower CTHincluding nuts, bolts, all type of washers, packplates, step bolts andgusset plates excluding foundation bolts | EA | 1 |  | Included
457 | 7000016214 | 250 | Steel Structures | 1000007638 | Beam-B1 complete with end connecting cleat etc. | EA | 4 |  | Included
458 | 7000016214 | 260 | Steel Structures | 1000020088 | Fabrication, galvanising and supply of Standard 220 kV Gantry BG1including nuts, bolts, all type of washers, packplates, step bolts andgusset plates excluding foundation bolts | EA | 2 |  | Included
459 | 7000016214 | 270 | Steel Structures | 1000014545 | Lighting Mast | EA | 1 |  | Included
460 | 7000016214 | 280 | Steel Structures | 1000020187 | Fabrication, galvanising and supply of Standard Pipe Structure - 220kV CT including nuts, bolts, all type of washers, packplates, stepbolts and gusset plates excluding foundation bolts | EA | 6 |  | Included
461 | 7000016214 | 290 | Steel Structures | 1000020188 | Fabrication, galvanising and supply of Standard Pipe Structure - 220kV CVT including nuts, bolts, all type of washers, packplates, stepbolts and gusset plates excluding foundation bolts | EA | 6 |  | Included
462 | 7000016214 | 300 | Steel Structures | 1000020189 | Fabrication, galvanising and supply of Standard Pipe Structure - 220kV ISOLATOR including nuts, bolts, all type of washers, packplates,step bolts and gusset plates excluding foundation bolts | EA | 8 |  | Included
463 | 7000016214 | 310 | Steel Structures | 1000020190 | Fabrication, galvanising and supply of Standard Pipe Structure - 220kV SA including nuts, bolts, all type of washers, packplates, stepbolts and gusset plates excluding foundation bolts | EA | 6 |  | Included
464 | 7000016214 | 350 | Steel Structures | 1000020186 | Fabrication, galvanising and supply of Std Pipe Structure - 220 kVBPI including nuts, bolts, all type of washers, packplates, step boltsand gusset plates excluding foundation bolts | EA | 20 |  | Included
465 | 7000016214 | 360 | Steel Structures | 1000017565 | Fabrication, galvanising and supply of Std Pipe Structure - 220 kV highBPI including nuts, bolts, all type of washers, packplates, step boltsand gusset plates excluding foundation bolts | EA | 6 |  | Included
466 | 7000016214 | 370 | Steel Structures | 1000017563 | Standard Pipe Structure for 220kV BPI for WT (1- phase) | EA | 6 |  | Included
467 | 7000016214 | 380 | Steel Structures | 1000020103 | Fabrication, galvanising and supply of Standard 220 kV Tower CTAincluding nuts, bolts, all type of washers, packplates, step bolts andgusset plates excluding foundation bolts | EA | 1 |  | Included
468 | 7000016214 | 390 | Erection Hardware | 1000011261 | Erection Hardware for 220kV layout (Double Main and TransferScheme)-Line Bay as per technical specification | SET | 2 |  | Included
469 | 7000016214 | 400 | Erection Hardware | 1000011257 | Erection Hardware for 220kV layout (Double Main and TransferScheme)-Bus work (three Bay) as per technical specification | SET | 1 |  | Included
470 | 7000016214 | 410 | Air Conditioning System | 1000006284 | Air conditioning system for Switchyard Panel Room of 6m length | SET | 1 |  | Included
471 | 7000016214 | 420 | Indoor Lighting | 1000013797 | Illumination System for 220kV switchyard panel room | LS | 1 |  | Included
472 | 7000016214 | 990 | Power & Control Cable | 1000031987 | 1.1KV GRADE 5CX2.5 SQMM CONTROL CABLE | KM | 2.5 |  | Included
473 | 7000016214 | 1000 | Power & Control Cable | 1000031887 | 1.1KV GRADE 10CX2.5 SQMM CONTROL CABLE | KM | 1 |  | Included
474 | 7000016214 | 450 | Power & Control Cable | 1000031943 | 1.1KV GRADE 2CX6 SQMM (PVC) POWER CABLE | KM | 1.1 |  | Included
475 | 7000016214 | 460 | Power & Control Cable | 1000031985 | 1.1KV GRADE 4CX6 SQMM (PVC) POWER CABLE | KM | 0.45 |  | Included
476 | 7000016214 | 470 | Power & Control Cable | 1000031976 | 1.1KV GRADE 4CX16 SQMM (PVC) POWER CABLE | KM | 1.1 |  | Included
477 | 7000016214 | 480 | Power & Control Cable | 1000031953 | 1.1KV GRADE 3.5CX35 SQMM (PVC) POWER CABLE | KM | 0.65 |  | Included
478 | 7000016214 | 1030 | Power & Control Cable | 1000056265 | 1.1KV GRADE 27CX1.5 SQMM CONTROL CABLE | KM | 1 |  | Included
479 | 7000016214 | 1040 | Power & Control Cable | 1000056264 | 1.1KV GRADE 19CX1.5 SQMM CONTROL CABLE | KM | 0.6 |  | Included
480 | 7000016214 | 1060 | Power & Control Cable | 1000031964 | 1.1KV GRADE 3CX2.5 SQMM CONTROL CABLE | KM | 0.7 |  | Included
481 | 7000016214 | 620 | Supply: Communication Equipments | 1000032124 | SDH EQUIPMENT (STM-4 MADM UPTO 3 MSP PROTECTED DIRECTIONS)-BASEEQUIPMENT (COMMON CARDS, CROSS CONNECT/CONTROL CARDS, OPTICAL BASECARDS, POWER SUPPLY CARDS, POWER CABLING, OTHER HARDWARE ANDACCESSORIES INCLUDING SUB RACKS, PATCH CORD, DDF ETC FULLY EQUIPEDEXCLUDING OPTICAL INTERFACE & TRIBUTARY CARDS | EA | 1 |  | Included
482 | 7000016214 | 670 | Supply: Communication Equipments | 1000023721 | SFP S4.1 | EA | 2 |  | Included
483 | 7000016214 | 680 | Supply: Communication Equipments | 1000023719 | SFP L4.1 | EA | 2 |  | Included
484 | 7000016214 | 630 | Supply: Communication Equipments | 1000014275 | L4.2 SFP for Tejas | EA | 2 |  | Included
485 | 7000016214 | 640 | Supply: Communication Equipments | 1000026228 | Equipment Cabinets For SDH | EA | 1 |  | Included
486 | 7000016214 | 650 | Supply: Communication Equipments | 1000031374 | TRIBUTARY INTERFACE- E1 INTERFACE (MINIMUM 16 NOS.) | SET | 2 |  | Included
487 | 7000016214 | 660 | Supply: Communication Equipments | 1000034950 | ETHERNET INTERFACE 10/100 BASE T WITH LAYER-2 SWITCHING (MIN 8INTERFACES PER CARD) | EA | 2 |  | Included
488 | 7000016214 | 700 | Mandatory Spares: LS | 1000025935 | Spare-245kV Circuit Breaker | SET | 1 |  | Included
489 | 7000016214 | 710 | Mandatory Spares: LS | 1000025936 | Spare-245kV Isolator | SET | 1 |  | Included
490 | 7000016214 | 720 | Mandatory Spares: LS | 1000025930 | Spare-216kV Surge Arrester | SET | 1 |  | Included
491 | 7000016214 | 730 | Mandatory Spares: LS | 1000019912 | Relay & protection Panels (with automation) | LS | 1 |  | Included
492 | 7000016214 | 740 | Mandatory Spares: LS | 1000019927 | Spares-Substation Automation System | LS | 1 |  | Included
493 | 7000016214 | 750 | Mandatory Spares: LS | 1000025933 | Spare-245kV CT | SET | 1 |  | Included
494 | 7000016214 | 760 | Mandatory Spares: LS | 1000025934 | Spare-245kV CVT | SET | 1 |  | Included
495 | 7000016214 | 770 | Mandatory Spares: LS | 1000025950 | Spare-PLCC | SET | 1 |  | Included
496 | 7000016214 | 1070 | Mandatory Spares: LS | 1000032684 | SPARE-DIGITAL PROTECTION COUPLER | LS | 1 |  | Included
497 | 7000016214 | 1080 | Mandatory Spares: LS | 1000032670 | COMMON SPARES FOR BUS BAR PROTECTION | LS | 1 |  | Included
498 | 7000016214 | 780 | Earthmat | 1000032055 | 40 MM MS ROD FOR MAIN EARTHMAT | KM | 0.5 |  | Included
499 | 7000016214 | 800 | 220kV Insulator and Hardware fittings | 1000055977 | 220KV SUSPENSION INSULATOR STRING AND ASSOCIATED HARDWARE FITTINGSWITH THROUGH CLAMP SUITABLE FOR TWIN CONDUCTOR | EA | 9 |  | Included
500 | 7000016214 | 810 | 220kV Insulator and Hardware fittings | 1000055975 | 220KV SUSPENSION INSULATOR STRING AND ASSOCIATED HARDWARE FITTINGSWITH DROP CLAMP SUITABLE FOR TWIN CONDUCTOR | EA | 6 |  | Included
501 | 7000016214 | 820 | 220kV Insulator and Hardware fittings | 1000055978 | 220KV TENSION INSULATOR STRING AND ASSOCIATED HARDWARE FITTINGSWITHOUT TURN BUCKLE SUITABLE FOR QUAD CONDUCTOR | EA | 6 |  | Included
502 | 7000016214 | 830 | 220kV Insulator and Hardware fittings | 1000055981 | 220KV TENSION INSULATOR STRING AND ASSOCIATED HARDWARE FITTINGS WITHTURN BUCKLE SUITABLE FOR QUAD CONDUCTOR | EA | 6 |  | Included
503 | 7000016214 | 840 | 220kV Insulator and Hardware fittings | 1000055980 | 220KV TENSION INSULATOR STRING AND ASSOCIATED HARDWARE FITTINGSWITHOUT TURN BUCKLE SUITABLE FOR TWIN CONDUCTOR | EA | 3 |  | Included
504 | 7000016214 | 850 | 220kV Insulator and Hardware fittings | 1000055983 | 220KV TENSION INSULATOR STRING AND ASSOCIATED HARDWARE FITTINGS WITHTURN BUCKLE SUITABLE FOR TWIN CONDUCTOR | EA | 3 |  | Included
505 | 7000016214 | 860 | 220kV Insulator and Hardware fittings | 1000055982 | 220KV TENSION INSULATOR STRING AND ASSOCIATED HARDWARE FITTINGS WITHTURN BUCKLE SUITABLE FOR SINGLE CONDUCTOR | EA | 6 |  | Included
506 | 7000016214 | 880 | TELE EQPT | 1000014273 | L16.2 SFP | EA | 4 |  | Included
507 | 7000016214 | 890 | TELE EQPT | 1000030942 | 24F (DWSM) APPROACH FIBRE OPTIC CABLE INCLUDING ALL INSTALLATIONHARDWARE SET | KM | 1 |  | Included
508 | 7000016214 | 900 | TELE EQPT | 1000023471 | OPGW Fibre Optic Distribution Panel (FODP): Indoor Type: 96F | EA | 1 |  | Included
509 | 7000016214 | 920 | SPARES-TELE EQPT | 1000014273 | L16.2 SFP | EA | 1 |  | Included
510 | 7000016214 | 930 | SPARES-TELE EQPT | 1000030942 | 24F (DWSM) APPROACH FIBRE OPTIC CABLE INCLUDING ALL INSTALLATIONHARDWARE SET | KM | 1 |  | Included
511 | 7000016214 | 960 | Foundation Bolts | 1000012366 | Fabrication, galvanising and supply of 28mm dia foundation boltsincluding nuts, checknuts, washers and packplates. | EA | 424 |  | Included
512 | 7000016214 | 970 | Foundation Bolts | 1000012368 | Fabrication, galvanising and supply of 40mm dia foundation boltsincluding nuts, checknuts, washers and packplates. | EA | 44 |  | Included
513 | 7000016214 | 980 | Foundation Bolts | 1000012369 | Fabrication, galvanising and supply of 56mm dia foundation boltsincluding nuts, checknuts, washers and packplates | EA | 28 |  | Included
[5 empty] | Total F&I Price |  |  |  | 0
#
Bidders to note that the item description under various schedules are through unique material ID for respective items under SAP ERP System and therefore, identical item description appears in schedule-1(Ex-works) & schedule-2(F&I). However, the prices to be quoted in Price Schedule-2(F&I) shall be towards Local Transportation, Insurance and other Incidental Services only in line with clause ITB 11.4(b).
Date: | --
Place: | [6 empty] | Printed Name :
Designation :
Click for Sch-3

## Sch-2 Dis (hidden)
Specification No.: 5002002050/SUB-STATION(EXCLUDIN/DOM/A00 - CC CS -1 |  |  |  |  | Schedule - 2 Dis
Substation Package-SS01 for (i) Augmentation of 400kV bays at Kolhapur (MSETCL) and Augmentation of 400kV bays at Kolhapur (PG) S/s associated with Transmission System Strengthening beyond Kolhapur for export of power from Solar & wind Energy Zones in Southern region; (ii) Extension of 400/220kV Bhatapara (PG) S/s associated with Augmentation of 1x500 MVA, 400/220kV ICT (3rd) at Bhatapara; (iii) Extension of 400/220kV Sohawal S/s associated with Augmentation of 1x500 MVA, 400/220kV ICT (3rd) at Sohawal (PG) under system strengthening; (iv) Extension of 220kV Chamera GIS S/s associated with One No of 220kV bay at Chamera Pooling for 2nd Circuit stringing of 220kV Karain-Chamera pool Line under implementation by HPPTCL; (v) Extension of 220kV Khatkar (Jind) S/s, and Extension of 220kV Naggal (Panchkula) S/s associated with 220kV and 400kV Substation PGCIL Khatkar (Jind) & Naggal (Panchkula) Substation. | [5 empty] | As per Lum-sum |  | 0
(SCHEDULE OF RATES AND PRICES : FREIGHT & INSURANCE CHARGES) | [5 empty] | AS per Percent |  | #REF!
[6 empty] | As per lum-sum on Sch-2 |  | 0%
Bidder’s Name and Address (Sole Bidder) : |  |  |  | To: |  | As per Percent on Sch-2 |  | #REF!
|  |  |  | Contracts Services, 3rd Floor |  | Total Discount |  | #REF!
Name : | …….. …….. …….. …….. …….. …….. |  |  | Power Grid Corporation of India Ltd.,
Address : | …….. …….. …….. …….. …….. …….. |  |  | "Saudamini", Plot No.-2
| …….. …….. …….. …….. …….. …….. |  |  | Sector-29, |  | Multipackage Discount |  | 0%
| …….. …….. …….. …….. …….. …….. |  |  | Gurgaon (Haryana) - 122001
[5 empty] | All Prices are in Indian Rupees. |  | Amount after Discount (Rs.) |  | Dis Alert | Amount after MPD (Rs.)
SI. No. | Description | Unit | Quantity | Unit Freight & Insurance Charges | Total Freight & Insurance Charges |  | Unit Freight & Insurance Charges | Total Freight & Insurance Charges |  | Unit Freight & Insurance Charges | Total Freight & Insurance Charges
1 | 2 | 3 | 4 | 5 | 6 = 4 x 5 |  | 5 | 6 = 4 x 5 |  | 5 | 6 = 4 x 5
#REF! | #REF!
#REF! | #REF! | #REF! | #REF! | #REF! | #REF!
#REF! | #REF! | #REF! | #REF! | #REF! | #REF!
#REF! | #REF!
#REF! | #REF! | #REF! | #REF! | #REF! | #REF!
#REF! | #REF! | #REF! | #REF! | #REF! | #REF!
#REF! | #REF!
#REF! | #REF! | #REF! | #REF! | #REF! | #REF!
#REF! | #REF! | #REF! | #REF! | #REF! | #REF!
#REF! | #REF! | #REF! | #REF! | #REF! | #REF!
#REF! | #REF! | #REF! | #REF! | #REF! | #REF!
#REF! | #REF! | #REF! | #REF! | #REF! | #REF!
#REF! | #REF! | #REF! | #REF! | #REF! | #REF!
#REF! | #REF!
#REF! | #REF! | #REF! | #REF! | #REF! | #REF!
#REF! | #REF!
#REF! | #REF! | #REF! | #REF! | #REF! | #REF!
#REF! | #REF! | #REF! | #REF! | #REF! | #REF!
#REF! | #REF! | #REF! | #REF! | #REF! | #REF!
#REF! | #REF! | #REF! | #REF! | #REF! | #REF!
#REF! | #REF!
#REF! | #REF! | #REF! | #REF! | #REF! | #REF!
#REF! | #REF! | #REF! | #REF! | #REF! | #REF!
#REF! | #REF! | #REF! | #REF! | #REF! | #REF!
#REF! | #REF! | #REF! | #REF! | #REF! | #REF!
#REF! | #REF! | #REF! | #REF! | #REF! | #REF!
#REF! | #REF! | #REF! | #REF! | #REF! | #REF!
#REF! | #REF! | #REF! | #REF! | #REF! | #REF!
#REF! | #REF! | #REF! | #REF! | #REF! | #REF!
#REF! | #REF!
| #REF! | #REF! | #REF! | #REF! | #REF!
#REF! | #REF! | #REF! | #REF! | #REF! | #REF!
#REF! | #REF! | #REF! | #REF! | #REF! | #REF!
| Total F&I Price |  |  |  | #REF!
Date : | --
Place : |  |  | Printed Name :
Designation :
Click for Sch-3

## Sch-3
Specification No.: 5002002050/SUB-STATION(EXCLUDIN/DOM/A00 - CC CS -1 | [14 empty] | Schedule - 3
Substation Package-SS01 for (i) Augmentation of 400kV bays at Kolhapur (MSETCL) and Augmentation of 400kV bays at Kolhapur (PG) S/s associated with Transmission System Strengthening beyond Kolhapur for export of power from Solar & wind Energy Zones in Southern region; (ii) Extension of 400/220kV Bhatapara (PG) S/s associated with Augmentation of 1x500 MVA, 400/220kV ICT (3rd) at Bhatapara; (iii) Extension of 400/220kV Sohawal S/s associated with Augmentation of 1x500 MVA, 400/220kV ICT (3rd) at Sohawal (PG) under system strengthening; (iv) Extension of 220kV Chamera GIS S/s associated with One No of 220kV bay at Chamera Pooling for 2nd Circuit stringing of 220kV Karain-Chamera pool Line under implementation by HPPTCL; (v) Extension of 220kV Khatkar (Jind) S/s, and Extension of 220kV Naggal (Panchkula) S/s associated with 220kV and 400kV Substation PGCIL Khatkar (Jind) & Naggal (Panchkula) Substation. | [18 empty] | As per Lum-sum |  | 0%
(SCHEDULE OF RATES AND PRICES ) | [18 empty] | AS per Percent |  | #REF!
[19 empty] | As per lum-sum on Sch-3 |  | 0%
Bidder’s Name and Address (Sole Bidder) : | [11 empty] | To: | [6 empty] | As per Percent on Sch-3 |  | #REF!
[12 empty] | Contracts Services, 3rd Floor | [6 empty] | Total Discount |  | #REF!
Name : |  | …….. …….. …….. …….. …….. …….. | [9 empty] | Power Grid Corporation of India Ltd.,
Address : |  | …….. …….. …….. …….. …….. …….. | [9 empty] | "Saudamini", Plot No.-2
|  | …….. …….. …….. …….. …….. …….. | [9 empty] | Sector-29, | [6 empty] | Multipackage lum-sum |  | 0%
|  | …….. …….. …….. …….. …….. …….. | [9 empty] | Gurgaon (Haryana) - 122001
[7 empty] | INSTALLATION CHARGES | [12 empty] | Amount after Discount (Rs.) |  | Dis Alert | Amount after MPD (Rs.)
All Prices are in Indian Rupees.
SI. No. | PR No | PR Line Item No | Activity Header | PR Activity No | Activity Description | Service Code | SAC (Service Accounting Codes) | Whether SAC in column '8’ is confirmed. If not indicate applicable the SAC * | Rate of GST applicable ( in %) | Whether rate of GST in column ‘4’ is confirmed. If not indicate applicable rate of GST * | Description | Unit | Quantity | Unit Erection Charges | Total Erection Charges | Total GST as confirmed by Bidder |  |  |  | Unit Erection Charges | Total Erection Charges |  | Unit Erection Charges | Total Erection Charges
1 | 2 | 3 | 4 | 5 | 6 | 7 | 8 | 9 | 10 | 11 | 12 | 13 | 14 | 15 | 16 = 14 x 15 | 17 |  |  |  | 5 | 6 = 4 x 5 |  | 5 | 6 = 4 x 5
PART A (Substation Portion)
I | 400KV KOLHAPUR (MSETCL) | [15 empty] | Revaluation of J column | Tax Calculation
1 | 7000016215 | 60 | 30 | 10 | 420kV Equipment | 100000263 | 998736 |  | 18 |  | 420kV, 3150A, 40kA Circuit Breaker(3-Phase) without closing resistor(with support structure) | EA | 2 |  | Included | 0 | 0 | 0
2 | 7000016215 | 60 | 30 | 20 | 420kV Equipment | 100000271 | 998736 |  | 18 |  | 420 kV, 3000A, 40KA, 1-Phase CurrentTransformer with 120% extended currentrating | EA | 6 |  | Included | 0 | 0 | 0
3 | 7000016215 | 60 | 30 | 30 | 420kV Equipment | 100000299 | 998736 |  | 18 |  | 420kV, 3150A, 40KA Isolator (3-phase)(pantograph) without E/S | EA | 6 |  | Included | 0 | 0 | 0
4 | 7000016215 | 60 | 30 | 80 | 420kV Equipment | 100004468 | 995429 |  | 18 |  | DISMANTLING & STORING of Wave traps (voltage level as per TS-Section project) | EA | 4 |  | Included | 0 | 0 | 0
5 | 7000016215 | 60 | 30 | 50 | 420kV Equipment | 100001559 | 995429 |  | 18 |  | Dismantling of 400kV CB | EA | 2 |  | Included | 0 | 0 | 0
6 | 7000016215 | 60 | 30 | 60 | 420kV Equipment | 100001560 | 995429 |  | 18 |  | Dismantling of 400kV CT | EA | 6 |  | Included | 0 | 0 | 0
7 | 7000016215 | 60 | 30 | 70 | 420kV Equipment | 100001562 | 995429 |  | 18 |  | Dismantling of 400kV Isolators | EA | 6 |  | Included | 0 | 0 | 0
8 | 7000016215 | 60 | 30 | 40 | 420kV Equipment | 100000871 | 998734 |  | 18 |  | 400kV,3150A,0.5mH , 40kA Line Trap | EA | 4 |  | Included | 0 | 0 | 0
9 | 7000016215 | 70 | 40 | 10 | ERECTION HARDWARE | 100000352 | 998731 |  | 18 |  | Erection Hardware for 400kV DMT type layout-Line bay as per specification | SET | 2 |  | Included | 0 | 0 | 0
10 | 7000016215 | 110 | 90 | 10 | Civil Works | 100004518 | 995433 |  | 18 |  | Excavation in all kind of soil including rock for all leads and lifts, backfilling, disposal of surplus earth within a lead up to2Km as per technical specification. The surplus earth shall be roughly graded . | M3 | 241 |  | Included | 0 | 0 | 0
11 | 7000016215 | 110 | 90 | 20 | Civil Works | 100001325 | 995454 |  | 18 |  | Providing and laying of Plain Cement Concrete (PCC) (1:4:8) | M3 | 15 |  | Included | 0 | 0 | 0
12 | 7000016215 | 110 | 90 | 30 | Civil Works | 100001754 | 995454 |  | 18 |  | Providing and laying of Reinforced Cement Concrete 1:1.5:3 including pre cast, shuttering, Grouting of pockets & underpinning butexcluding steel reinforcement | M3 | 99 |  | Included | 0 | 0 | 0
13 | 7000016215 | 110 | 90 | 40 | Civil Works | 100001329 | 995454 |  | 18 |  | Steel Reinforcement | MT | 2 |  | Included | 0 | 0 | 0
14 | 7000016215 | 110 | 90 | 50 | Civil Works | 100001376 | 995428 |  | 18 |  | Removing,cleaning and washing of existing stones and respreading of stones in switchyard after doing anti-weed treatment excludingPCC | M2 | 7400 |  | Included | 0 | 0 | 0
15 | 7000016215 | 110 | 90 | 60 | Civil Works | 100001454 | 995429 |  | 18 |  | Demolishing RCC work including stacking of steel bars and disposal of unserviceable material. | M3 | 20 |  | Included | 0 | 0 | 0
16 | 7000016215 | 110 | 90 | 70 | Civil Works | 100001210 | 995455 |  | 18 |  | Erection of Lattice Structures (MS Steel), to be designed during detailed engineering, for towers, beams and equipment supportstructure including pack plates / packwashers and gusset plates excluding fasteners and foundation bolts | MT | 0.25 |  | Included | 0 | 0 | 0
17 | 7000016215 | 110 | 90 | 80 | Civil Works | 100001241 | 995455 |  | 18 |  | Erection of Equipment Support (Pipe) Structures to be designed during detailed engineering. | MT | 2 |  | Included | 0 | 0 | 0
18 | 7000016215 | 110 | 90 | 90 | Civil Works | 100001680 | 995455 |  | 18 |  | Erection of fasteners ( nuts, bolts and washers ) including step bolts for lattice and pipe structures to be designed duringdetailed engineering | MT | 0.25 |  | Included | 0 | 0 | 0
19 | 7000016215 | 110 | 90 | 100 | Civil Works | 100001681 | 995455 |  | 18 |  | Erection of foundation bolts including nuts, checknut and washers for lattice and pipe structures to be designed during detailedengineering | MT | 0.25 |  | Included | 0 | 0 | 0
II | 400kV KOLHAPUR (PG)
20 | 7000016215 | 170 | 30 | 10 | 420kV Equipment | 100000874 | 998734 |  | 18 |  | 400kV,3150A,0.5mH , 50kA Line Trap | EA | 4 |  | Included | 0 | 0 | 0
21 | 7000016215 | 170 | 30 | 20 | 420kV Equipment | 100004468 | 995429 |  | 18 |  | DISMANTLING & STORING of Wave traps (voltage level as per TS-Section project) | EA | 4 |  | Included | 0 | 0 | 0
22 | 7000016215 | 190 | 40 | 10 | ERECTION HARDWARE | 100002187 | 998731 |  | 18 |  | Erection Hardware for 400kV I type layout for GIS termination arrangement-Line bay as per technical specification | SET | 2 |  | Included | 0 | 0 | 0
23 | 7000016215 | 200 | 50 | 10 | Civil Works | 100004518 | 995433 |  | 18 |  | Excavation in all kind of soil including rock for all leads and lifts, backfilling, disposal of surplus earth within a lead up to2Km as per technical specification. The surplus earth shall be roughly graded . | M3 | 80 |  | Included | 0 | 0 | 0
24 | 7000016215 | 200 | 50 | 20 | Civil Works | 100001325 | 995454 |  | 18 |  | Providing and laying of Plain Cement Concrete (PCC) (1:4:8) | M3 | 3 |  | Included | 0 | 0 | 0
25 | 7000016215 | 200 | 50 | 30 | Civil Works | 100001754 | 995454 |  | 18 |  | Providing and laying of Reinforced Cement Concrete 1:1.5:3 including pre cast, shuttering, Grouting of pockets & underpinning butexcluding steel reinforcement | M3 | 14 |  | Included | 0 | 0 | 0
26 | 7000016215 | 200 | 50 | 40 | Civil Works | 100001329 | 995454 |  | 18 |  | Steel Reinforcement | MT | 1 |  | Included | 0 | 0 | 0
27 | 7000016215 | 200 | 50 | 50 | Civil Works | 100001376 | 995428 |  | 18 |  | Removing,cleaning and washing of existing stones and respreading of stones in switchyard after doing anti-weed treatment excludingPCC | M2 | 100 |  | Included | 0 | 0 | 0
28 | 7000016215 | 200 | 50 | 60 | Civil Works | 100001328 | 995454 |  | 18 |  | Providing and laying Plain Cement Concrete 1:5:10 (1 cement : 5 sand : 10 brick aggregate) | M3 | 5 |  | Included | 0 | 0 | 0
29 | 7000016215 | 200 | 50 | 70 | Civil Works | 100001454 | 995429 |  | 18 |  | Demolishing RCC work including stacking of steel bars and disposal of unserviceable material. | M3 | 5 |  | Included | 0 | 0 | 0
30 | 7000016215 | 200 | 50 | 80 | Civil Works | 100001210 | 995455 |  | 18 |  | Erection of Lattice Structures (MS Steel), to be designed during detailed engineering, for towers, beams and equipment supportstructure including pack plates / packwashers and gusset plates excluding fasteners and foundation bolts | MT | 0.25 |  | Included | 0 | 0 | 0
31 | 7000016215 | 200 | 50 | 90 | Civil Works | 100001241 | 995455 |  | 18 |  | Erection of Equipment Support (Pipe) Structures to be designed during detailed engineering. | MT | 0.5 |  | Included | 0 | 0 | 0
32 | 7000016215 | 200 | 50 | 100 | Civil Works | 100001680 | 995455 |  | 18 |  | Erection of fasteners ( nuts, bolts and washers ) including step bolts for lattice and pipe structures to be designed duringdetailed engineering | MT | 0.25 |  | Included | 0 | 0 | 0
33 | 7000016215 | 200 | 50 | 110 | Civil Works | 100001681 | 995455 |  | 18 |  | Erection of foundation bolts including nuts, checknut and washers for lattice and pipe structures to be designed during detailedengineering | MT | 0.25 |  | Included | 0 | 0 | 0
III | BHATAPARA TR AUGMENTATION
34 | 7000016211 | 650 | 1330 | 10 | 420kV, 40kA AIS EQUIPMENT | 100000263 | 998736 |  | 18 |  | 420kV, 3150A, 40kA Circuit Breaker(3-Phase) without closing resistor(with support structure) | EA | 1 |  | Included | 0 | 0 | 0
35 | 7000016211 | 650 | 1330 | 20 | 420kV, 40kA AIS EQUIPMENT | 100000271 | 998736 |  | 18 |  | 420 kV, 3000A, 40KA, 1-Phase CurrentTransformer with 120% extended currentrating | EA | 6 |  | Included | 0 | 0 | 0
36 | 7000016211 | 650 | 1330 | 30 | 420kV, 40kA AIS EQUIPMENT | 100000281 | 998736 |  | 18 |  | 420kV, 3150A, 40KA, Isolator (3-phase)(Double Break) with one E/S | EA | 6 |  | Included | 0 | 0 | 0
37 | 7000016211 | 650 | 1330 | 40 | 420kV, 40kA AIS EQUIPMENT | 100000328 | 998736 |  | 18 |  | 336kV Surge Arrester (1-phase) | EA | 3 |  | Included | 0 | 0 | 0
38 | 7000016211 | 650 | 1330 | 50 | 420kV, 40kA AIS EQUIPMENT | 100005443 | 998734 |  | 18 |  | 420KV, 1-PHASE BUS POST INSULATORS | EA | 10 |  | Included | 0 | 0 | 0
39 | 7000016211 | 650 | 1330 | 60 | 420kV, 40kA AIS EQUIPMENT | 100000262 | 998736 |  | 18 |  | 420kV, 3150A, 40kA Circuit Breaker(3-Phase) with closing resistor (withsupport structure) | EA | 1 |  | Included | 0 | 0 | 0
40 | 7000016211 | 650 | 1330 | 70 | 420kV, 40kA AIS EQUIPMENT | 100002238 | 998736 |  | 18 |  | Digital RTCC Panel consist of digital RTCC relays as per technical specification | SET | 1 |  | Included | 0 | 0 | 0
41 | 7000016211 | 660 | 1350 | 10 | 245kV, 40kA AIS EQUIPMENT | 100000435 | 998736 |  | 18 |  | 245kV, 1600A, 40KA Circuit Breaker(3-Phase) with support structure | EA | 1 |  | Included | 0 | 0 | 0
42 | 7000016211 | 660 | 1350 | 20 | 245kV, 40kA AIS EQUIPMENT | 100000461 | 998736 |  | 18 |  | 245kV, 1600A, 40 KA, 3-phase DoubleBreak Isolator with one E/S | EA | 1 |  | Included | 0 | 0 | 0
43 | 7000016211 | 660 | 1350 | 30 | 245kV, 40kA AIS EQUIPMENT | 100000462 | 998736 |  | 18 |  | 245kV, 1600A, 40 KA, 3-phase DoubleBreak Isolator with two E/S | EA | 1 |  | Included | 0 | 0 | 0
44 | 7000016211 | 660 | 1350 | 40 | 245kV, 40kA AIS EQUIPMENT | 100000464 | 998736 |  | 18 |  | 245kV, 1600A, 40 KA, 3-phase DoubleBreak Tandem Isolator without E/S | EA | 2 |  | Included | 0 | 0 | 0
45 | 7000016211 | 660 | 1350 | 50 | 245kV, 40kA AIS EQUIPMENT | 100000443 | 998736 |  | 18 |  | 245 kV, 1600A, 40KA, 1-Phase CurrentTransformer with 120% extended currentrating | EA | 3 |  | Included | 0 | 0 | 0
46 | 7000016211 | 660 | 1350 | 60 | 245kV, 40kA AIS EQUIPMENT | 100000484 | 998736 |  | 18 |  | 216kV Surge Arrester (1-phase) | EA | 3 |  | Included | 0 | 0 | 0
47 | 7000016211 | 660 | 1350 | 70 | 245kV, 40kA AIS EQUIPMENT | 100001907 | 998736 |  | 18 |  | 245 kV,1 phase Bus Post Insulator (except for Line Traps) | EA | 16 |  | Included | 0 | 0 | 0
48 | 7000016211 | 670 | 1410 | 10 | Erection Hardware for 420 kV I Type S/Y | 100000330 | 998731 |  | 18 |  | Erection Hardware for 400kV I type layout-Transformer bay as per specification | SET | 1 |  | Included | 0 | 0 | 0
49 | 7000016211 | 670 | 1410 | 20 | Erection Hardware for 420 kV I Type S/Y | 100000335 | 998731 |  | 18 |  | Erection Hardware for 400kV I type layout-Spare bay of half dia as per specification | SET | 1 |  | Included | 0 | 0 | 0
50 | 7000016211 | 670 | 1410 | 30 | Erection Hardware for 420 kV I Type S/Y | 100002324 | 998731 |  | 18 |  | Erection H/W-420kV I-type Jack Bus for future Scope (No. of Diameters) | SET | 1 |  | Included | 0 | 0 | 0
51 | 7000016211 | 680 | 1430 | 10 | Erection Hardware for 220 kV DMT Type S | 100000486 | 998731 |  | 18 |  | Erection Hardware for 220kV layout (Double Main and Transfer Scheme as per SLD)-Transformer Bay as per specification | SET | 1 |  | Included | 0 | 0 | 0
52 | 7000016211 | 690 | 1451 | 10 | Earthmat | 100003103 | 998731 |  | 18 |  | 40 mm MS rod for Main Earthmat | KM | 0.5 |  | Included | 0 | 0 | 0
53 | 7000016211 | 700 | 1470 | 10 | CRP for 420kV Bays with SAS | 100000735 | 998736 |  | 18 |  | Augmentation of existing 400kV bus bar protection scheme.(No. of bays as per specification)-(with Automation) | SET | 1 |  | Included | 0 | 0 | 0
54 | 7000016211 | 700 | 1470 | 20 | CRP for 420kV Bays with SAS | 100000731 | 998736 |  | 18 |  | 400kV Transformer Protection Panel (For both HV & MV side)-(with Automation) | EA | 1 |  | Included | 0 | 0 | 0
55 | 7000016211 | 700 | 1470 | 40 | CRP for 420kV Bays with SAS | 100000729 | 998736 |  | 18 |  | 400kV Circuit Breaker Relay Panel without Auto Reclose (with Automation) | EA | 1 |  | Included | 0 | 0 | 0
56 | 7000016211 | 700 | 1470 | 50 | CRP for 420kV Bays with SAS | 100000728 | 998736 |  | 18 |  | 400kV Circuit Breaker Relay Panel with Auto Reclose (with Automation) | EA | 1 |  | Included | 0 | 0 | 0
57 | 7000016211 | 710 | 1490 | 20 | CRP for 220kV Bays with SAS | 100000743 | 998736 |  | 18 |  | Augmentation of existing 220kV bus bar protection scheme.(No. of bays as per specification)-(with Automation) | SET | 1 |  | Included | 0 | 0 | 0
58 | 7000016211 | 710 | 1490 | 30 | CRP for 220kV Bays with SAS | 100000737 | 998736 |  | 18 |  | 220kV Circuit Breaker Relay Panel without Auto Reclose (with Automation) | EA | 1 |  | Included | 0 | 0 | 0
59 | 7000016211 | 710 | 1490 | 40 | CRP for 220kV Bays with SAS | 100000739 | 998736 |  | 18 |  | 220kV Transformer Protection Panel (For both HV & MV side)-(with Automation) | EA | 1 |  | Included | 0 | 0 | 0
60 | 7000016211 | 720 | 1513 | 10 | SAS-AUG | 100002069 | 998736 |  | 18 |  | Augmentation of Substation automation System for 400kV Main bay as per Technical Specification | EA | 1 |  | Included | 0 | 0 | 0
61 | 7000016211 | 720 | 1513 | 20 | SAS-AUG | 100002070 | 998736 |  | 18 |  | Augmentation of Substation automation System for 220kV bay as per Technical Specification | EA | 1 |  | Included | 0 | 0 | 0
62 | 7000016211 | 720 | 1513 | 30 | SAS-AUG | 100000777 | 998736 |  | 18 |  | Complete Substation automation System for 400kV Tie bay as per Technical Specification | EA | 1 |  | Included | 0 | 0 | 0
63 | 7000016211 | 730 | 1520 | 10 | VMS | 100002500 | 998731 |  | 18 |  | Color IP camera, with PAN, TILT and ZOOM facilities, alongwith all required Items, Accessories, Line Interface units, Fiber patchcords, Power supply units, Junction Boxes, Cables, Fiber Optic Cables, etc., and including Integration in existing Hardware andSoftware for Augmentation of Visual Monitoring System as per technical specification. | SET | 1 |  | Included | 0 | 0 | 0
64 | 7000016211 | 750 | 1610 | 10 | FIRE FIGHTING SYSTEM | 100000983 | 998736 |  | 18 |  | HVW spray system, Hydrant system and complete U/G & O/G piping and accessories etc. out side the pump house for 500MVA ,400KV/220/33 kV, 3-phase Autotransformer | SET | 1 |  | Included | 0 | 0 | 0
65 | 7000016211 | 750 | 1610 | 20 | FIRE FIGHTING SYSTEM | 100002062 | 995461 |  | 18 |  | Fire Detection and Alarm System for Switchyard Panel Room of 6 m length | SET | 1 |  | Included | 0 | 0 | 0
66 | 7000016211 | 750 | 1610 | 30 | FIRE FIGHTING SYSTEM | 100001871 | 995461 |  | 18 |  | Fire Detection and Alarm System for Switchyard Panel Room of 9 m length | SET | 1 |  | Included | 0 | 0 | 0
67 | 7000016211 | 760 | 1620 | 10 | ILLUMINATION SYSTEM | 100001021 | 995461 |  | 18 |  | Lighting Panel type ACP-2 as per technical specification | EA | 2 |  | Included | 0 | 0 | 0
68 | 7000016211 | 760 | 1620 | 20 | ILLUMINATION SYSTEM | 100001024 | 998731 |  | 18 |  | Sub Lighting panel (outdoor) type SLP (Switchyard and Street Lighting) | EA | 2 |  | Included | 0 | 0 | 0
69 | 7000016211 | 760 | 1620 | 30 | ILLUMINATION SYSTEM | 100001052 | 998731 |  | 18 |  | 63A, 415V : Interlocked switch socket outdoor Receptacle (type RP) as per technical specifications | EA | 1 |  | Included | 0 | 0 | 0
70 | 7000016211 | 760 | 1620 | 40 | ILLUMINATION SYSTEM | 100001885 | 998739 |  | 18 |  | Outdoor Power Receptacle for oilfiltration unit (250A) | EA | 1 |  | Included | 0 | 0 | 0
71 | 7000016211 | 760 | 1620 | 50 | ILLUMINATION SYSTEM | 100004852 | 998731 |  | 18 |  | Lighting Fixture LED Luminaires type FL-1 as per tech. specifications | EA | 5 |  | Included | 0 | 0 | 0
72 | 7000016211 | 760 | 1620 | 60 | ILLUMINATION SYSTEM | 100004926 | 998731 |  | 18 |  | Lighting Fixture LED Luminaires type FL2 as per tech. specifications | EA | 20 |  | Included | 0 | 0 | 0
73 | 7000016211 | 760 | 1620 | 70 | ILLUMINATION SYSTEM | 100001116 | 998739 |  | 18 |  | Illumination System for switchyard panel room of 6 m length | SET | 1 |  | Included | 0 | 0 | 0
74 | 7000016211 | 760 | 1620 | 80 | ILLUMINATION SYSTEM | 100001115 | 998739 |  | 18 |  | Illumination System for switchyard panel room of 9 m length | SET | 1 |  | Included | 0 | 0 | 0
75 | 7000016211 | 760 | 1620 | 90 | ILLUMINATION SYSTEM | 100004936 | 998731 |  | 18 |  | Portable Flood Light Panel with LED LuminariesType FL-2 (250W) | EA | 1 |  | Included | 0 | 0 | 0
76 | 7000016211 | 760 | 1620 | 100 | ILLUMINATION SYSTEM | 100001024 | 998731 |  | 18 |  | Sub Lighting panel (outdoor) type SLP (Switchyard and Street Lighting) | EA | 2 |  | Included | 0 | 0 | 0
77 | 7000016211 | 770 | 1680 | 10 | 220kV Equipment support structures | 100001225 | 995455 |  | 18 |  | Erection of Pipe Structure - 220 kV 1-Phase BPI including nuts, bolts, all type of washers, packplates, step bolts and gusset platesexcluding foundation bolts | EA | 13 |  | Included | 0 | 0 | 0
78 | 7000016211 | 770 | 1680 | 20 | 220kV Equipment support structures | 100001220 | 995455 |  | 18 |  | Erection of Pipe Structure - 220 kV 1-Phase CT including nuts, bolts, all type of washers, packplates, step bolts and gusset platesexcluding foundation bolts | EA | 3 |  | Included | 0 | 0 | 0
79 | 7000016211 | 770 | 1680 | 30 | 220kV Equipment support structures | 100001222 | 995455 |  | 18 |  | Erection of Pipe Structure - 220 kV 3-Phase ISOLATOR including nuts, bolts, all type of washers, packplates, step bolts and gussetplates excluding foundation bolts | EA | 4 |  | Included | 0 | 0 | 0
80 | 7000016211 | 770 | 1680 | 40 | 220kV Equipment support structures | 100001224 | 995455 |  | 18 |  | Erection of Pipe Structure - 220 kV 1-Phase SA including nuts, bolts, all type of washers, packplates, step bolts and gusset platesexcluding foundation bolts | EA | 3 |  | Included | 0 | 0 | 0
81 | 7000016211 | 770 | 1680 | 50 | 220kV Equipment support structures | 100001226 | 995455 |  | 18 |  | Erection of Pipe Structure - 220 kV 1-Phase High BPI including nuts, bolts, all type of washers, packplates, step bolts and gussetplates excluding foundation bolts | EA | 3 |  | Included | 0 | 0 | 0
82 | 7000016211 | 770 | 1680 | 60 | 220kV Equipment support structures | 100001191 | 995455 |  | 18 |  | Erection of Std 220 kV Tower CTA including nuts, bolts, all type of washers, packplates, step bolts and gusset plates excludingfoundation bolts | EA | 1 |  | Included | 0 | 0 | 0
83 | 7000016211 | 770 | 1680 | 70 | 220kV Equipment support structures | 100001205 | 995455 |  | 18 |  | Erection of Std 220 kV Gantry BG1 including nuts, bolts, all type of washers, packplates, step bolts and gusset plates excludingfoundation bolts | EA | 1 |  | Included | 0 | 0 | 0
84 | 7000016211 | 770 | 1680 | 80 | 220kV Equipment support structures | 100002452 | 995455 |  | 18 |  | Lightening Mast(LM)-40m complete with foundation bolts/nuts platforms etc. | EA | 1 |  | Included | 0 | 0 | 0
85 | 7000016211 | 820 | 1700 | 10 | SERVICE:400KV STRUCTURE | 100001212 | 995455 |  | 18 |  | Erection of Pipe Structure - 400 kV 1-Phase CT including nuts, bolts, all type of washers, packplates, step bolts and gusset platesexcluding foundation bolts | EA | 6 |  | Included | 0 | 0 | 0
86 | 7000016211 | 820 | 1700 | 20 | SERVICE:400KV STRUCTURE | 100001217 | 995455 |  | 18 |  | Erection of Pipe Structure - 400 kV, 1-Phase, BPI, (Excluding Wave Trap), including nuts, bolts, all type of washers,packplates, step bolts and gusset plates excluding foundation bolts | EA | 10 |  | Included | 0 | 0 | 0
87 | 7000016211 | 820 | 1700 | 30 | SERVICE:400KV STRUCTURE | 100001216 | 995455 |  | 18 |  | Erection of Pipe Structure - 400 kV 1-Phase SA including nuts, bolts, all type of washers, packplates, step bolts and gusset platesexcluding foundation bolts | EA | 3 |  | Included | 0 | 0 | 0
88 | 7000016211 | 820 | 1700 | 40 | SERVICE:400KV STRUCTURE | 100001214 | 995455 |  | 18 |  | Erection of Pipe Structure - 400 kV 3-Phase ISOLATOR including nuts, bolts, all type of washers, packplates, step bolts and gussetplates excluding foundation bolts | EA | 6 |  | Included | 0 | 0 | 0
89 | 7000016211 | 850 | 1720 | 10 | service:air conditioning | 100001882 | 995463 |  | 18 |  | Air conditioning system for Switchyard Panel Room of 6m length | SET | 1 |  | Included | 0 | 0 | 0
90 | 7000016211 | 850 | 1720 | 20 | service:air conditioning | 100001881 | 995463 |  | 18 |  | Air conditioning system for Switchyard Panel Room of 9m length | SET | 1 |  | Included | 0 | 0 | 0
91 | 7000016211 | 1040 | 1850 | 10 | 220kv insulator and hardware string | 100017117 | 998731 |  | 18 |  | 220KV TENSION INSULATOR STRING AND ASSOCIATED HARDWARE FITTINGS WITH TURN BUCKLE SUITABLE FOR TWIN CONDUCTOR | EA | 3 |  | Included | 0 | 0 | 0
92 | 7000016211 | 1040 | 1850 | 20 | 220kv insulator and hardware string | 100017118 | 998731 |  | 18 |  | 220KV TENSION INSULATOR STRING AND ASSOCIATED HARDWARE FITTINGS WITHOUT TURN BUCKLE SUITABLE FOR TWIN CONDUCTOR | EA | 3 |  | Included | 0 | 0 | 0
93 | 7000016211 | 1040 | 1850 | 30 | 220kv insulator and hardware string | 100017121 | 998731 |  | 18 |  | 220KV SUSPENSION INSULATOR STRING AND ASSOCIATED HARDWARE FITTINGS WITH THROUGH CLAMP SUITABLE FOR TWIN CONDUCTOR | EA | 3 |  | Included | 0 | 0 | 0
94 | 7000016211 | 1040 | 1850 | 40 | 220kv insulator and hardware string | 100017122 | 998731 |  | 18 |  | 220KV SUSPENSION INSULATOR STRING AND ASSOCIATED HARDWARE FITTINGS WITH DROP CLAMP SUITABLE FOR TWIN CONDUCTOR | EA | 6 |  | Included | 0 | 0 | 0
95 | 7000016211 | 1050 | 1860 | 10 | 400kV insulator and hardware string | 100017128 | 998731 |  | 18 |  | 400KV TENSION INSULATOR STRING AND ASSOCIATED HARDWARE FITTINGS WITH TURN BUCKLE SUITABLE FOR TWIN CONDUCTOR | EA | 9 |  | Included | 0 | 0 | 0
96 | 7000016211 | 1050 | 1860 | 20 | 400kV insulator and hardware string | 100017129 | 998731 |  | 18 |  | 400KV TENSION INSULATOR STRING AND ASSOCIATED HARDWARE FITTINGS WITHOUT TURN BUCKLE SUITABLE FOR TWIN CONDUCTOR | EA | 9 |  | Included | 0 | 0 | 0
97 | 7000016211 | 1050 | 1860 | 30 | 400kV insulator and hardware string | 100017131 | 998731 |  | 18 |  | 400KV SUSPENSION INSULATOR STRING AND ASSOCIATED HARDWARE FITTINGS WITH DROP CLAMP SUITABLE FOR TWIN CONDUCTOR | EA | 12 |  | Included | 0 | 0 | 0
98 | 7000016211 | 1060 | 1870 | 10 | Civil Works | 100004518 | 995433 |  | 18 |  | Excavation in all kind of soil including rock for all leads and lifts, backfilling, disposal of surplus earth within a lead up to2Km as per technical specification. The surplus earth shall be roughly graded . | M3 | 1804 |  | Included | 0 | 0 | 0
99 | 7000016211 | 1060 | 1870 | 20 | Civil Works | 100011662 | 995433 |  | 18 |  | Excavation in hard rock which require blasting (including chemical blasting and rock excavated using specialized tools) for allfoundation works including stacking, measuring, disposal etc.for all leads and lifts as per technical specification. | M3 | 1804 |  | Included | 0 | 0 | 0
100 | 7000016211 | 1060 | 1870 | 30 | Civil Works | 100001325 | 995454 |  | 18 |  | Providing and laying of Plain Cement Concrete (PCC) (1:4:8) | M3 | 419 |  | Included | 0 | 0 | 0
101 | 7000016211 | 1060 | 1870 | 40 | Civil Works | 100001326 | 995454 |  | 18 |  | Providing and laying of Plain Cement Concrete (PCC) (1:2:4) | M3 | 52 |  | Included | 0 | 0 | 0
102 | 7000016211 | 1060 | 1870 | 50 | Civil Works | 100001327 | 995454 |  | 18 |  | Providing and laying of Reinforced Cement Concrete M25 mix including pre cast, shuttering, Grouting of pockets & underpinning butexcluding steel reinforcement | M3 | 1167 |  | Included | 0 | 0 | 0
103 | 7000016211 | 1060 | 1870 | 60 | Civil Works | 100001328 | 995454 |  | 18 |  | Providing and laying Plain Cement Concrete 1:5:10 (1 cement : 5 sand : 10 brick aggregate) | M3 | 384 |  | Included | 0 | 0 | 0
104 | 7000016211 | 1060 | 1870 | 70 | Civil Works | 100001329 | 995454 |  | 18 |  | Steel Reinforcement | MT | 46 |  | Included | 0 | 0 | 0
105 | 7000016211 | 1060 | 1870 | 80 | Civil Works | 100001714 | 995428 |  | 18 |  | Stone spreading in switchyard excluding PCC | M2 | 4000 |  | Included | 0 | 0 | 0
106 | 7000016211 | 1060 | 1870 | 90 | Civil Works | 100001713 | 995424 |  | 18 |  | Antiweed treatment | M2 | 5120 |  | Included | 0 | 0 | 0
107 | 7000016211 | 1060 | 1870 | 100 | Civil Works | 100001330 | 995428 |  | 18 |  | Stone filling (40 mm size) for transformer/Reactor foundation | M3 | 19 |  | Included | 0 | 0 | 0
108 | 7000016211 | 1060 | 1870 | 110 | Civil Works | 100001331 | 995455 |  | 18 |  | Misc. Structural steel including rails, embedments, edge protection angles, gratings etc. but excluding the reinforcement steel andsteel for lattice and pipe structures. | MT | 36 |  | Included | 0 | 0 | 0
109 | 7000016211 | 1060 | 1870 | 120 | Civil Works | 100002580 | 995421 |  | 18 |  | Construction of rail cum road as per drawing including all item such as excavation,compactions, rolling watering, WBM etc. butexcluding concrete reinforcement and structural steel-Section having four rails | M2 | 91 |  | Included | 0 | 0 | 0
110 | 7000016211 | 1060 | 1870 | 130 | Civil Works | 100003114 | 995454 |  | 18 |  | External finishing / painting of fire wall (water proofing cement paint) (DSR 13.44.1) | M2 | 200 |  | Included | 0 | 0 | 0
111 | 7000016211 | 1060 | 1870 | 140 | Civil Works | 100001376 | 995428 |  | 18 |  | Removing,cleaning and washing of existing stones and respreading of stones in switchyard after doing anti-weed treatment excludingPCC | M2 | 1120 |  | Included | 0 | 0 | 0
112 | 7000016211 | 1060 | 1870 | 150 | Civil Works | 100004507 | 995421 |  | 18 |  | 3.75m wide Cement Concrete road with PCC shoulder including 100 mm dia RCC Hume Pipe @ 100 metre interval as per drawing and TS.However, reinforcement steel and all type concrete shall be paid separately under relevant items | M2 | 1875 |  | Included | 0 | 0 | 0
113 | 7000016211 | 1060 | 1870 | 160 | Civil Works | 100004506 | 995477 |  | 18 |  | Chain link fencing as per tender drawing & technical specification. All type of concrete shall be paid as per relevant items of BPS. | M | 500 |  | Included | 0 | 0 | 0
114 | 7000016211 | 1060 | 1870 | 170 | Civil Works | 100001392 | 995455 |  | 18 |  | Switchyard Gate excluding Concrete | EA | 1 |  | Included | 0 | 0 | 0
115 | 7000016211 | 1060 | 1870 | 180 | Civil Works | 100001735 | 995462 |  | 18 |  | RCC culverts and cable trench crossings including supplying and laying hume pipe 250mm dia of grade (NP-3) excluding concrete as perspecification. | M | 20 |  | Included | 0 | 0 | 0
116 | 7000016211 | 1060 | 1870 | 190 | Civil Works | 100001736 | 995462 |  | 18 |  | RCC culverts and cable trench crossings including supplying and laying hume pipe 300mm dia of grade (NP-3) excluding concrete as perspecification. | M | 20 |  | Included | 0 | 0 | 0
117 | 7000016211 | 1060 | 1870 | 200 | Civil Works | 100001737 | 995462 |  | 18 |  | RCC culverts and cable trench crossings including supplying and laying hume pipe 450mm dia of grade (NP-3) excluding concrete as perspecification. | M | 20 |  | Included | 0 | 0 | 0
118 | 7000016211 | 1060 | 1870 | 210 | Civil Works | 100007701 | 995462 |  | 18 |  | Supplying and erecting dewatering pumps- 2 HP | EA | 1 |  | Included | 0 | 0 | 0
119 | 7000016211 | 1060 | 1870 | 220 | Civil Works | 100001761 | 995462 |  | 18 |  | Drains section A-A including culverts but excluding concrete & reinforcement steel | M | 600 |  | Included | 0 | 0 | 0
120 | 7000016211 | 1060 | 1870 | 230 | Civil Works | 100001762 | 995462 |  | 18 |  | Drains Section B-B including culverts but excluding concrete & reinforcement steel | M | 150 |  | Included | 0 | 0 | 0
121 | 7000016211 | 1060 | 1870 | 240 | Civil Works | 100001763 | 995462 |  | 18 |  | Drains Section C-C including culverts but excluding concrete & reinforcement steel | M | 150 |  | Included | 0 | 0 | 0
122 | 7000016211 | 1060 | 1870 | 250 | Civil Works | 100001764 | 995462 |  | 18 |  | Drains Section D-D including culverts but excluding concrete & reinforcement steel | M | 100 |  | Included | 0 | 0 | 0
123 | 7000016211 | 1060 | 1870 | 260 | Civil Works | 100003437 | 995454 |  | 18 |  | Switchyard Panel Room - Civil Works. All civil works as per drawing and specifications complete, including - brickwork, finishing(external and internal), windows etc. However, excavation, PCC, RCC and reinforcement shall be paid separately as per BPS. | M2 | 68 |  | Included | 0 | 0 | 0
124 | 7000016211 | 1060 | 1870 | 270 | Civil Works | 100001674 | 995455 |  | 18 |  | Erection of 28mm dia foundation bolts including nuts, checknuts, washers and packplates. | EA | 404 |  | Included | 0 | 0 | 0
125 | 7000016211 | 1060 | 1870 | 280 | Civil Works | 100001677 | 995455 |  | 18 |  | Erection of 56mm dia foundation bolts including nuts, checknuts, washers and packplates | EA | 28 |  | Included | 0 | 0 | 0
126 | 7000016211 | 1280 | 1910 | 10 | Installation-Cable LOT | 100002181 | 998736 |  | 18 |  | 1.1kV grade Power Cables (PVCinsulated)along withlugs,glands,straight joints &accessories,etc. | LS | 1 |  | Included | 0 | 0 | 0
127 | 7000016211 | 1280 | 1910 | 20 | Installation-Cable LOT | 100002182 | 998736 |  | 18 |  | 1.1kV grade Control Cables (PVCinsulated) along withlugs,glands,straight joints &accessories,etc. | LS | 1 |  | Included | 0 | 0 | 0
128 | 7000016211 | 1280 | 1910 | 30 | Installation-Cable LOT | 100002180 | 998736 |  | 18 |  | 1.1kV grade Power Cables (XLPEinsulated) along withlugs,glands,straight joints &accessories,etc. | LS | 1 |  | Included | 0 | 0 | 0
IV | SOHAWAL TR AUGMENTATION
129 | 7000016210 | 530 | 1330 | 40 | 420kV, 40kA AIS EQUIPMENT | 100000328 | 998736 |  | 18 |  | 336kV Surge Arrester (1-phase) | EA | 3 |  | Included | 0 | 0 | 0
130 | 7000016210 | 530 | 1330 | 50 | 420kV, 40kA AIS EQUIPMENT | 100005443 | 998734 |  | 18 |  | 420KV, 1-PHASE BUS POST INSULATORS | EA | 5 |  | Included | 0 | 0 | 0
131 | 7000016210 | 530 | 1330 | 60 | 420kV, 40kA AIS EQUIPMENT | 100000260 | 998736 |  | 18 |  | 420kV, 2000A, 40kA Circuit Breaker(3-Phase) without closing resistor(with support structure) | EA | 1 |  | Included | 0 | 0 | 0
132 | 7000016210 | 530 | 1330 | 70 | 420kV, 40kA AIS EQUIPMENT | 100000269 | 998736 |  | 18 |  | 420 kV, 2000A, 40KA, 1-Phase CurrentTransformer with 120% extended currentrating | EA | 3 |  | Included | 0 | 0 | 0
133 | 7000016210 | 530 | 1330 | 80 | 420kV, 40kA AIS EQUIPMENT | 100000278 | 998736 |  | 18 |  | 420kV, 2000A, 40 KA, Isolator (3-phase)(Double Break) with one E/S | EA | 2 |  | Included | 0 | 0 | 0
134 | 7000016210 | 530 | 1330 | 90 | 420kV, 40kA AIS EQUIPMENT | 100002238 | 998736 |  | 18 |  | Digital RTCC Panel consist of digital RTCC relays as per technical specification | SET | 1 |  | Included | 0 | 0 | 0
135 | 7000016210 | 540 | 1350 | 10 | 245kV, 40kA AIS EQUIPMENT | 100000435 | 998736 |  | 18 |  | 245kV, 1600A, 40KA Circuit Breaker(3-Phase) with support structure | EA | 1 |  | Included | 0 | 0 | 0
136 | 7000016210 | 540 | 1350 | 20 | 245kV, 40kA AIS EQUIPMENT | 100000461 | 998736 |  | 18 |  | 245kV, 1600A, 40 KA, 3-phase DoubleBreak Isolator with one E/S | EA | 1 |  | Included | 0 | 0 | 0
137 | 7000016210 | 540 | 1350 | 30 | 245kV, 40kA AIS EQUIPMENT | 100000462 | 998736 |  | 18 |  | 245kV, 1600A, 40 KA, 3-phase DoubleBreak Isolator with two E/S | EA | 1 |  | Included | 0 | 0 | 0
138 | 7000016210 | 540 | 1350 | 40 | 245kV, 40kA AIS EQUIPMENT | 100000464 | 998736 |  | 18 |  | 245kV, 1600A, 40 KA, 3-phase DoubleBreak Tandem Isolator without E/S | EA | 2 |  | Included | 0 | 0 | 0
139 | 7000016210 | 540 | 1350 | 50 | 245kV, 40kA AIS EQUIPMENT | 100000443 | 998736 |  | 18 |  | 245 kV, 1600A, 40KA, 1-Phase CurrentTransformer with 120% extended currentrating | EA | 3 |  | Included | 0 | 0 | 0
140 | 7000016210 | 540 | 1350 | 60 | 245kV, 40kA AIS EQUIPMENT | 100000484 | 998736 |  | 18 |  | 216kV Surge Arrester (1-phase) | EA | 3 |  | Included | 0 | 0 | 0
141 | 7000016210 | 540 | 1350 | 70 | 245kV, 40kA AIS EQUIPMENT | 100001907 | 998736 |  | 18 |  | 245 kV,1 phase Bus Post Insulator (except for Line Traps) | EA | 16 |  | Included | 0 | 0 | 0
142 | 7000016210 | 550 | 1410 | 30 | Erection Hardware for 420 kV I Type S/Y | 100002891 | 998731 |  | 18 |  | Erection Hardware for 400kV I type layout-Any feeder Extn. on existing half dia(for ICT Bay)(including all required interconnectionsfor the transformer area) as per technical specification | SET | 1 |  | Included | 0 | 0 | 0
143 | 7000016210 | 560 | 1430 | 10 | Erection Hardware for 220 kV DMT Type S | 100000486 | 998731 |  | 18 |  | Erection Hardware for 220kV layout (Double Main and Transfer Scheme as per SLD)-Transformer Bay as per specification | SET | 1 |  | Included | 0 | 0 | 0
144 | 7000016210 | 570 | 1470 | 10 | CRP for 420kV Bays with SAS | 100000735 | 998736 |  | 18 |  | Augmentation of existing 400kV bus bar protection scheme.(No. of bays as per specification)-(with Automation) | SET | 1 |  | Included | 0 | 0 | 0
145 | 7000016210 | 570 | 1470 | 20 | CRP for 420kV Bays with SAS | 100000731 | 998736 |  | 18 |  | 400kV Transformer Protection Panel (For both HV & MV side)-(with Automation) | EA | 1 |  | Included | 0 | 0 | 0
146 | 7000016210 | 570 | 1470 | 30 | CRP for 420kV Bays with SAS | 100000728 | 998736 |  | 18 |  | 400kV Circuit Breaker Relay Panel with Auto Reclose (with Automation) | EA | 1 |  | Included | 0 | 0 | 0
147 | 7000016210 | 580 | 1490 | 10 | CRP for 220kV Bays with SAS | 100000736 | 998736 |  | 18 |  | 220kV Circuit Breaker Relay Panel with Auto Reclose (with Automation) | EA | 1 |  | Included | 0 | 0 | 0
148 | 7000016210 | 580 | 1490 | 20 | CRP for 220kV Bays with SAS | 100000743 | 998736 |  | 18 |  | Augmentation of existing 220kV bus bar protection scheme.(No. of bays as per specification)-(with Automation) | SET | 1 |  | Included | 0 | 0 | 0
149 | 7000016210 | 590 | 1513 | 10 | SAS-AUG | 100002069 | 998736 |  | 18 |  | Augmentation of Substation automation System for 400kV Main bay as per Technical Specification | EA | 1 |  | Included | 0 | 0 | 0
150 | 7000016210 | 590 | 1513 | 20 | SAS-AUG | 100002070 | 998736 |  | 18 |  | Augmentation of Substation automation System for 220kV bay as per Technical Specification | EA | 1 |  | Included | 0 | 0 | 0
151 | 7000016210 | 600 | 1520 | 20 | VMS | 100002500 | 998731 |  | 18 |  | Color IP camera, with PAN, TILT and ZOOM facilities, alongwith all required Items, Accessories, Line Interface units, Fiber patchcords, Power supply units, Junction Boxes, Cables, Fiber Optic Cables, etc., and including Integration in existing Hardware andSoftware for Augmentation of Visual Monitoring System as per technical specification. | SET | 1 |  | Included | 0 | 0 | 0
152 | 7000016210 | 610 | 1590 | 10 | INSTALLATION OF POWER & CONTROL CABLE | 100002181 | 998736 |  | 18 |  | 1.1kV grade Power Cables (PVCinsulated)along withlugs,glands,straight joints &accessories,etc. | LS | 1 |  | Included | 0 | 0 | 0
153 | 7000016210 | 610 | 1590 | 20 | INSTALLATION OF POWER & CONTROL CABLE | 100002182 | 998736 |  | 18 |  | 1.1kV grade Control Cables (PVCinsulated) along withlugs,glands,straight joints &accessories,etc. | LS | 1 |  | Included | 0 | 0 | 0
154 | 7000016210 | 630 | 1610 | 10 | FIRE FIGHTING SYSTEM | 100000983 | 998736 |  | 18 |  | HVW spray system, Hydrant system and complete U/G & O/G piping and accessories etc. out side the pump house for 500MVA ,400KV/220/33 kV, 3-phase Autotransformer | SET | 1 |  | Included | 0 | 0 | 0
155 | 7000016210 | 640 | 1620 | 10 | ILLUMINATION SYSTEM | 100001021 | 995461 |  | 18 |  | Lighting Panel type ACP-2 as per technical specification | EA | 2 |  | Included | 0 | 0 | 0
156 | 7000016210 | 640 | 1620 | 30 | ILLUMINATION SYSTEM | 100001052 | 998731 |  | 18 |  | 63A, 415V : Interlocked switch socket outdoor Receptacle (type RP) as per technical specifications | EA | 1 |  | Included | 0 | 0 | 0
157 | 7000016210 | 640 | 1620 | 40 | ILLUMINATION SYSTEM | 100001885 | 998739 |  | 18 |  | Outdoor Power Receptacle for oilfiltration unit (250A) | EA | 1 |  | Included | 0 | 0 | 0
158 | 7000016210 | 640 | 1620 | 50 | ILLUMINATION SYSTEM | 100004852 | 998731 |  | 18 |  | Lighting Fixture LED Luminaires type FL-1 as per tech. specifications | EA | 5 |  | Included | 0 | 0 | 0
159 | 7000016210 | 640 | 1620 | 70 | ILLUMINATION SYSTEM | 100004926 | 998731 |  | 18 |  | Lighting Fixture LED Luminaires type FL2 as per tech. specifications | EA | 15 |  | Included | 0 | 0 | 0
160 | 7000016210 | 640 | 1620 | 80 | ILLUMINATION SYSTEM | 100004937 | 998731 |  | 18 |  | Fire Wall Mounted LED Luminarie Type FL-2 (250W) | EA | 2 |  | Included | 0 | 0 | 0
161 | 7000016210 | 640 | 1620 | 90 | ILLUMINATION SYSTEM | 100004936 | 998731 |  | 18 |  | Portable Flood Light Panel with LED LuminariesType FL-2 (250W) | EA | 1 |  | Included | 0 | 0 | 0
162 | 7000016210 | 640 | 1620 | 100 | ILLUMINATION SYSTEM | 100001024 | 998731 |  | 18 |  | Sub Lighting panel (outdoor) type SLP (Switchyard and Street Lighting) | EA | 2 |  | Included | 0 | 0 | 0
163 | 7000016210 | 650 | 1680 | 10 | 220kV Equipment support structures | 100001225 | 995455 |  | 18 |  | Erection of Pipe Structure - 220 kV 1-Phase BPI including nuts, bolts, all type of washers, packplates, step bolts and gusset platesexcluding foundation bolts | EA | 13 |  | Included | 0 | 0 | 0
164 | 7000016210 | 650 | 1680 | 20 | 220kV Equipment support structures | 100001220 | 995455 |  | 18 |  | Erection of Pipe Structure - 220 kV 1-Phase CT including nuts, bolts, all type of washers, packplates, step bolts and gusset platesexcluding foundation bolts | EA | 3 |  | Included | 0 | 0 | 0
165 | 7000016210 | 650 | 1680 | 30 | 220kV Equipment support structures | 100001222 | 995455 |  | 18 |  | Erection of Pipe Structure - 220 kV 3-Phase ISOLATOR including nuts, bolts, all type of washers, packplates, step bolts and gussetplates excluding foundation bolts | EA | 4 |  | Included | 0 | 0 | 0
166 | 7000016210 | 650 | 1680 | 40 | 220kV Equipment support structures | 100001224 | 995455 |  | 18 |  | Erection of Pipe Structure - 220 kV 1-Phase SA including nuts, bolts, all type of washers, packplates, step bolts and gusset platesexcluding foundation bolts | EA | 3 |  | Included | 0 | 0 | 0
167 | 7000016210 | 650 | 1680 | 50 | 220kV Equipment support structures | 100003939 | 995455 |  | 18 |  | Erection of 220 kV Beam B1 including nuts, bolts, all type of washers, packplates, step bolts and gusset plates | EA | 1 |  | Included | 0 | 0 | 0
168 | 7000016210 | 650 | 1680 | 60 | 220kV Equipment support structures | 100001191 | 995455 |  | 18 |  | Erection of Std 220 kV Tower CTA including nuts, bolts, all type of washers, packplates, step bolts and gusset plates excludingfoundation bolts | EA | 2 |  | Included | 0 | 0 | 0
169 | 7000016210 | 850 | 1820 | 10 | 220kv insulator and hardware string | 100017117 | 998731 |  | 18 |  | 220KV TENSION INSULATOR STRING AND ASSOCIATED HARDWARE FITTINGS WITH TURN BUCKLE SUITABLE FOR TWIN CONDUCTOR | EA | 6 |  | Included | 0 | 0 | 0
170 | 7000016210 | 850 | 1820 | 20 | 220kv insulator and hardware string | 100017118 | 998731 |  | 18 |  | 220KV TENSION INSULATOR STRING AND ASSOCIATED HARDWARE FITTINGS WITHOUT TURN BUCKLE SUITABLE FOR TWIN CONDUCTOR | EA | 6 |  | Included | 0 | 0 | 0
171 | 7000016210 | 850 | 1820 | 30 | 220kv insulator and hardware string | 100017121 | 998731 |  | 18 |  | 220KV SUSPENSION INSULATOR STRING AND ASSOCIATED HARDWARE FITTINGS WITH THROUGH CLAMP SUITABLE FOR TWIN CONDUCTOR | EA | 6 |  | Included | 0 | 0 | 0
172 | 7000016210 | 850 | 1820 | 40 | 220kv insulator and hardware string | 100017122 | 998731 |  | 18 |  | 220KV SUSPENSION INSULATOR STRING AND ASSOCIATED HARDWARE FITTINGS WITH DROP CLAMP SUITABLE FOR TWIN CONDUCTOR | EA | 3 |  | Included | 0 | 0 | 0
173 | 7000016210 | 860 | 1830 | 10 | 400kV insulator and hardware string | 100017126 | 998731 |  | 18 |  | 400KV TENSION INSULATOR STRING AND ASSOCIATED HARDWARE FITTINGS WITH TURN BUCKLE SUITABLE FOR QUAD CONDUCTOR | EA | 6 |  | Included | 0 | 0 | 0
174 | 7000016210 | 860 | 1830 | 20 | 400kV insulator and hardware string | 100017127 | 998731 |  | 18 |  | 400KV TENSION INSULATOR STRING AND ASSOCIATED HARDWARE FITTINGS WITHOUT TURN BUCKLE SUITABLE FOR QUAD CONDUCTOR | EA | 6 |  | Included | 0 | 0 | 0
175 | 7000016210 | 860 | 1830 | 30 | 400kV insulator and hardware string | 100017131 | 998731 |  | 18 |  | 400KV SUSPENSION INSULATOR STRING AND ASSOCIATED HARDWARE FITTINGS WITH DROP CLAMP SUITABLE FOR TWIN CONDUCTOR | EA | 6 |  | Included | 0 | 0 | 0
176 | 7000016210 | 870 | 1840 | 10 | Civil Works | 100004518 | 995433 |  | 18 |  | Excavation in all kind of soil including rock for all leads and lifts, backfilling, disposal of surplus earth within a lead up to2Km as per technical specification. The surplus earth shall be roughly graded . | M3 | 2177 |  | Included | 0 | 0 | 0
177 | 7000016210 | 870 | 1840 | 20 | Civil Works | 100001325 | 995454 |  | 18 |  | Providing and laying of Plain Cement Concrete (PCC) (1:4:8) | M3 | 99 |  | Included | 0 | 0 | 0
178 | 7000016210 | 870 | 1840 | 30 | Civil Works | 100001326 | 995454 |  | 18 |  | Providing and laying of Plain Cement Concrete (PCC) (1:2:4) | M3 | 39 |  | Included | 0 | 0 | 0
179 | 7000016210 | 870 | 1840 | 40 | Civil Works | 100001328 | 995454 |  | 18 |  | Providing and laying Plain Cement Concrete 1:5:10 (1 cement : 5 sand : 10 brick aggregate) | M3 | 325 |  | Included | 0 | 0 | 0
180 | 7000016210 | 870 | 1840 | 50 | Civil Works | 100001327 | 995454 |  | 18 |  | Providing and laying of Reinforced Cement Concrete M25 mix including pre cast, shuttering, Grouting of pockets & underpinning butexcluding steel reinforcement | M3 | 596 |  | Included | 0 | 0 | 0
181 | 7000016210 | 870 | 1840 | 60 | Civil Works | 100001329 | 995454 |  | 18 |  | Steel Reinforcement | MT | 42 |  | Included | 0 | 0 | 0
182 | 7000016210 | 870 | 1840 | 70 | Civil Works | 100001330 | 995428 |  | 18 |  | Stone filling (40 mm size) for transformer/Reactor foundation | M3 | 21 |  | Included | 0 | 0 | 0
183 | 7000016210 | 870 | 1840 | 80 | Civil Works | 100001331 | 995455 |  | 18 |  | Misc. Structural steel including rails, embedments, edge protection angles, gratings etc. but excluding the reinforcement steel andsteel for lattice and pipe structures. | MT | 34 |  | Included | 0 | 0 | 0
184 | 7000016210 | 870 | 1840 | 90 | Civil Works | 100001713 | 995424 |  | 18 |  | Antiweed treatment | M2 | 4240 |  | Included | 0 | 0 | 0
185 | 7000016210 | 870 | 1840 | 100 | Civil Works | 100001712 | 995428 |  | 18 |  | Removing,cleaning and washing of existing stones and respreading of stones in switchyard excluding PCC | M2 | 4240 |  | Included | 0 | 0 | 0
186 | 7000016210 | 870 | 1840 | 110 | Civil Works | 100003114 | 995454 |  | 18 |  | External finishing / painting of fire wall (water proofing cement paint) (DSR 13.44.1) | M2 | 480 |  | Included | 0 | 0 | 0
187 | 7000016210 | 870 | 1840 | 120 | Civil Works | 100007701 | 995462 |  | 18 |  | Supplying and erecting dewatering pumps- 2 HP | EA | 1 |  | Included | 0 | 0 | 0
188 | 7000016210 | 870 | 1840 | 130 | Civil Works | 100001457 | 995421 |  | 18 |  | Construction of rail cum road as per drawing including all item such as excavation,compactions, rolling watering, WBM etc. butexcluding concrete reinforcement and structural steel-Section having four rails for auto transformer. | M2 | 92 |  | Included | 0 | 0 | 0
189 | 7000016210 | 870 | 1840 | 140 | Civil Works | 100004506 | 995477 |  | 18 |  | Chain link fencing as per tender drawing & technical specification. All type of concrete shall be paid as per relevant items of BPS. | M | 500 |  | Included | 0 | 0 | 0
190 | 7000016210 | 870 | 1840 | 150 | Civil Works | 100001735 | 995462 |  | 18 |  | RCC culverts and cable trench crossings including supplying and laying hume pipe 250mm dia of grade (NP-3) excluding concrete as perspecification. | M | 30 |  | Included | 0 | 0 | 0
191 | 7000016210 | 870 | 1840 | 160 | Civil Works | 100001736 | 995462 |  | 18 |  | RCC culverts and cable trench crossings including supplying and laying hume pipe 300mm dia of grade (NP-3) excluding concrete as perspecification. | M | 30 |  | Included | 0 | 0 | 0
192 | 7000016210 | 870 | 1840 | 170 | Civil Works | 100001737 | 995462 |  | 18 |  | RCC culverts and cable trench crossings including supplying and laying hume pipe 450mm dia of grade (NP-3) excluding concrete as perspecification. | M | 30 |  | Included | 0 | 0 | 0
193 | 7000016210 | 880 | 1850 | 10 | Foundation Bolts | 100001674 | 995455 |  | 18 |  | Erection of 28mm dia foundation bolts including nuts, checknuts, washers and packplates. | EA | 252 |  | Included | 0 | 0 | 0
194 | 7000016210 | 880 | 1850 | 20 | Foundation Bolts | 100001677 | 995455 |  | 18 |  | Erection of 56mm dia foundation bolts including nuts, checknuts, washers and packplates | EA | 24 |  | Included | 0 | 0 | 0
195 | 7000016210 | 920 | 1890 | 10 | Installation-Cable LOT | 100002182 | 998736 |  | 18 |  | 1.1kV grade Control Cables (PVCinsulated) along withlugs,glands,straight joints &accessories,etc. | LS | 1 |  | Included | 0 | 0 | 0
196 | 7000016210 | 920 | 1890 | 20 | Installation-Cable LOT | 100002181 | 998736 |  | 18 |  | 1.1kV grade Power Cables (PVCinsulated)along withlugs,glands,straight joints &accessories,etc. | LS | 1 |  | Included | 0 | 0 | 0
197 | 7000016210 | 920 | 1890 | 30 | Installation-Cable LOT | 100002180 | 998736 |  | 18 |  | 1.1kV grade Power Cables (XLPEinsulated) along withlugs,glands,straight joints &accessories,etc. | LS | 1 |  | Included | 0 | 0 | 0
V | 220KV CHAMERA GIS
198 | 7000016212 | 120 | 270 | 10 | Service: 220 kV GIS equipment | 100000382 | 998736 |  | 18 |  | 245kV, 1600 A, 40 kA, SF6 GIS Line feeder bay module as per Section-Project, Technical specification | SET | 1 |  | Included | 0 | 0 | 0
199 | 7000016212 | 120 | 270 | 20 | Service: 220 kV GIS equipment | 100003589 | 998736 |  | 18 |  | 245kV, 1600A, 40kA Single phase SF6 to Air Bushing | SET | 3 |  | Included | 0 | 0 | 0
200 | 7000016212 | 120 | 270 | 30 | Service: 220 kV GIS equipment | 100003580 | 998736 |  | 18 |  | 245 kV, 1600 A, 40 kA , SF6 GIS Bus bar module Extension as per Section-Project, Technical specification | SET | 2 |  | Included | 0 | 0 | 0
201 | 7000016212 | 120 | 270 | 40 | Service: 220 kV GIS equipment | 100003764 | 998736 |  | 18 |  | 245kV,1600A, 40kA,1 phase, SF6 Gas Insulated Bus Duct (GIB) outside GIS Hall alongwith associated support structure | M | 100 |  | Included | 0 | 0 | 0
202 | 7000016212 | 110 | 280 | 10 | Service: 220 kV AIS equipment | 100000448 | 998736 |  | 18 |  | 245 kV, 4400pf Capacitive Voltage Transformer (1- Phase) | EA | 3 |  | Included | 0 | 0 | 0
203 | 7000016212 | 110 | 280 | 20 | Service: 220 kV AIS equipment | 100000484 | 998736 |  | 18 |  | 216kV Surge Arrester (1-phase) | EA | 3 |  | Included | 0 | 0 | 0
204 | 7000016212 | 110 | 280 | 30 | Service: 220 kV AIS equipment | 100001907 | 998736 |  | 18 |  | 245 kV,1 phase Bus Post Insulator (except for Line Traps) | EA | 3 |  | Included | 0 | 0 | 0
205 | 7000016212 | 130 | 290 | 10 | Service: Relay & Prot Panel | 100000736 | 998736 |  | 18 |  | 220kV Circuit Breaker Relay Panel with Auto Reclose (with Automation) | EA | 1 |  | Included | 0 | 0 | 0
206 | 7000016212 | 130 | 290 | 20 | Service: Relay & Prot Panel | 100000738 | 998736 |  | 18 |  | 220kV Line Protection Panel (with Automation) | EA | 1 |  | Included | 0 | 0 | 0
207 | 7000016212 | 130 | 290 | 30 | Service: Relay & Prot Panel | 100000743 | 998736 |  | 18 |  | Augmentation of existing 220kV bus bar protection scheme.(No. of bays as per specification)-(with Automation) | SET | 1 |  | Included | 0 | 0 | 0
208 | 7000016212 | 560 | 300 | 10 | Service: SAS | 100002070 | 998736 |  | 18 |  | Augmentation of Substation automation System for 220kV bay as per Technical Specification | EA | 1 |  | Included | 0 | 0 | 0
209 | 7000016212 | 440 | 310 | 10 | Service: PLCC at Chamera end | 100000878 | 998734 |  | 18 |  | 220kV, 1600A, 0.5mH, 40 kA Line Trap | EA | 2 |  | Included | 0 | 0 | 0
210 | 7000016212 | 440 | 310 | 20 | Service: PLCC at Chamera end | 100000884 | 998734 |  | 18 |  | 245 kV ,1 phase Bus Post Insulators for Line Traps | EA | 6 |  | Included | 0 | 0 | 0
211 | 7000016212 | 440 | 310 | 30 | Service: PLCC at Chamera end | 100000886 | 998734 |  | 18 |  | Coupling device for PLCC | EA | 1 |  | Included | 0 | 0 | 0
212 | 7000016212 | 440 | 310 | 40 | Service: PLCC at Chamera end | 100000888 | 998734 |  | 18 |  | Carrier Equipment Analog type (for Speech+Data & Speech+Protection) | EA | 1 |  | Included | 0 | 0 | 0
213 | 7000016212 | 440 | 310 | 50 | Service: PLCC at Chamera end | 100000890 | 998734 |  | 18 |  | Protection Coupler (Analog) | EA | 1 |  | Included | 0 | 0 | 0
214 | 7000016212 | 440 | 310 | 60 | Service: PLCC at Chamera end | 100000891 | 998734 |  | 18 |  | Digital Protection Coupler | EA | 1 |  | Included | 0 | 0 | 0
215 | 7000016212 | 200 | 610 | 40 | Steel Structures | 100001221 | 995455 |  | 18 |  | Erection of Pipe Structure - 220 kV 1-Phase CVT including nuts, bolts, all type of washers, packplates, step bolts and gusset platesexcluding foundation bolts | EA | 3 |  | Included | 0 | 0 | 0
216 | 7000016212 | 200 | 610 | 50 | Steel Structures | 100001224 | 995455 |  | 18 |  | Erection of Pipe Structure - 220 kV 1-Phase SA including nuts, bolts, all type of washers, packplates, step bolts and gusset platesexcluding foundation bolts | EA | 3 |  | Included | 0 | 0 | 0
217 | 7000016212 | 200 | 610 | 60 | Steel Structures | 100001225 | 995455 |  | 18 |  | Erection of Pipe Structure - 220 kV 1-Phase BPI including nuts, bolts, all type of washers, packplates, step bolts and gusset platesexcluding foundation bolts | EA | 3 |  | Included | 0 | 0 | 0
218 | 7000016212 | 200 | 610 | 70 | Steel Structures | 100003521 | 995455 |  | 18 |  | Erection of Pipe Structure - 220 kV 1 - PH BPI for WT including nuts, bolts, all type of washers, packplates, step bolts and gussetplates excluding foundation bolts | SET | 2 |  | Included | 0 | 0 | 0
219 | 7000016212 | 200 | 610 | 80 | Steel Structures | 100002452 | 995455 |  | 18 |  | Lightening Mast(LM)-40m complete with foundation bolts/nuts platforms etc. | EA | 1 |  | Included | 0 | 0 | 0
220 | 7000016212 | 210 | 640 | 10 | Service: Illumination | 100001022 | 998731 |  | 18 |  | Lighting Panel type ACP-3 as per technical specification | EA | 1 |  | Included | 0 | 0 | 0
221 | 7000016212 | 210 | 640 | 20 | Service: Illumination | 100001024 | 998731 |  | 18 |  | Sub Lighting panel (outdoor) type SLP (Switchyard and Street Lighting) | EA | 1 |  | Included | 0 | 0 | 0
222 | 7000016212 | 210 | 640 | 30 | Service: Illumination | 100004852 | 998731 |  | 18 |  | Lighting Fixture LED Luminaires type FL-1 as per tech. specifications | EA | 2 |  | Included | 0 | 0 | 0
223 | 7000016212 | 210 | 640 | 40 | Service: Illumination | 100004931 | 998731 |  | 18 |  | LED Flood Light Luminaries Type FL-2 (250W) as per technical specification | EA | 2 |  | Included | 0 | 0 | 0
224 | 7000016212 | 220 | 670 | 10 | Service: Erection Hardware | 100000512 | 998731 |  | 18 |  | Erection Hardware for 220kV DM-type layout for GIS termination arrangement-Line bay as per specification | SET | 1 |  | Included | 0 | 0 | 0
225 | 7000016212 | 310 | 880 | 10 | Testing & Maintenance Equipment | 100001791 | 998736 |  | 18 |  | Partial Discharge Monitoring System for 220kV GIS Station | SET | 1 |  | Included | 0 | 0 | 0
226 | 7000016212 | 570 | 920 | 10 | Service: VMS | 100002500 | 998731 |  | 18 |  | Color IP camera, with PAN, TILT and ZOOM facilities, alongwith all required Items, Accessories, Line Interface units, Fiber patchcords, Power supply units, Junction Boxes, Cables, Fiber Optic Cables, etc., and including Integration in existing Hardware andSoftware for Augmentation of Visual Monitoring System as per technical specification. | SET | 1 |  | Included | 0 | 0 | 0
227 | 7000016212 | 600 | 970 | 50 | Foundation bolt | 100001674 | 995455 |  | 18 |  | Erection of 28mm dia foundation bolts including nuts, checknuts, washers and packplates. | EA | 72 |  | Included | 0 | 0 | 0
228 | 7000016212 | 600 | 970 | 60 | Foundation bolt | 100001677 | 995455 |  | 18 |  | Erection of 56mm dia foundation bolts including nuts, checknuts, washers and packplates | EA | 16 |  | Included | 0 | 0 | 0
229 | 7000016212 | 620 | 990 | 10 | Earthmat | 100003103 | 998731 |  | 18 |  | 40 mm MS rod for Main Earthmat | KM | 0.5 |  | Included | 0 | 0 | 0
230 | 7000016212 | 670 | 1010 | 10 | Service : PLCC at Karian End | 100000886 | 998734 |  | 18 |  | Coupling device for PLCC | EA | 1 |  | Included | 0 | 0 | 0
231 | 7000016212 | 670 | 1010 | 20 | Service : PLCC at Karian End | 100000888 | 998734 |  | 18 |  | Carrier Equipment Analog type (for Speech+Data & Speech+Protection) | EA | 1 |  | Included | 0 | 0 | 0
232 | 7000016212 | 670 | 1010 | 30 | Service : PLCC at Karian End | 100000890 | 998734 |  | 18 |  | Protection Coupler (Analog) | EA | 1 |  | Included | 0 | 0 | 0
233 | 7000016212 | 670 | 1010 | 40 | Service : PLCC at Karian End | 100000891 | 998734 |  | 18 |  | Digital Protection Coupler | EA | 1 |  | Included | 0 | 0 | 0
234 | 7000016212 | 710 | 1030 | 10 | LT Switchgear | 100000896 | 998736 |  | 18 |  | 415V ACDB (Extn.) | SET | 1 |  | Included | 0 | 0 | 0
235 | 7000016212 | 710 | 1030 | 20 | LT Switchgear | 100000903 | 998736 |  | 18 |  | 220V DCDB (Extn.) | SET | 1 |  | Included | 0 | 0 | 0
236 | 7000016212 | 710 | 1030 | 30 | LT Switchgear | 100000906 | 998736 |  | 18 |  | 48V DCDB (Extn.) | SET | 1 |  | Included | 0 | 0 | 0
237 | 7000016212 | 740 | 1050 | 10 | 220kv insulator and hardware string | 100017119 | 998731 |  | 18 |  | 220KV TENSION INSULATOR STRING AND ASSOCIATED HARDWARE FITTINGS WITH TURN BUCKLE SUITABLE FOR SINGLE CONDUCTOR | EA | 3 |  | Included | 0 | 0 | 0
238 | 7000016212 | 740 | 1050 | 20 | 220kv insulator and hardware string | 100017122 | 998731 |  | 18 |  | 220KV SUSPENSION INSULATOR STRING AND ASSOCIATED HARDWARE FITTINGS WITH DROP CLAMP SUITABLE FOR TWIN CONDUCTOR | EA | 3 |  | Included | 0 | 0 | 0
239 | 7000016212 | 860 | 1070 | 10 | SER-TELE EQPT | 100002812 | 998734 |  | 18 |  | SDH Equipment (STM-16 MADM upto 5 MSP protected directions)-Base Equipment (Common cards, Cross Connect/control cards, optical basecards, power supply cards, power cabling, other hardware and accessories including sub racks, patch cord, DDF etc fully equipedexcluding optical interface & Tributary cards | EA | 1 |  | Included | 0 | 0 | 0
240 | 7000016212 | 860 | 1070 | 20 | SER-TELE EQPT | 170000433 | 998734 |  | 18 |  | Optical Interface Cards/SFP# -S16.1 for SDH Equipment-STM-16 | EA | 6 |  | Included | 0 | 0 | 0
241 | 7000016212 | 860 | 1070 | 40 | SER-TELE EQPT | 100002825 | 998734 |  | 18 |  | Tributary interface- E1 interface (Minimum 16 nos.) | SET | 2 |  | Included | 0 | 0 | 0
242 | 7000016212 | 860 | 1070 | 50 | SER-TELE EQPT | 170000550 | 998336 |  | 18 |  | Ethernet Interface 10/100 Base T with Layer-2 switching (Min 8 Interfaces per card) | EA | 2 |  | Included | 0 | 0 | 0
243 | 7000016212 | 860 | 1070 | 60 | SER-TELE EQPT | 100002829 | 998734 |  | 18 |  | Tributary interface-Gigabit Ethernet Interfaces 10/100 Mbps with Layer -2 Switching (minimum 2 nos.) | SET | 1 |  | Included | 0 | 0 | 0
244 | 7000016212 | 860 | 1070 | 70 | SER-TELE EQPT | 170000375 | 998734 |  | 18 |  | Equipment Cabinets-For SDH Equipments | EA | 1 |  | Included | 0 | 0 | 0
245 | 7000016212 | 860 | 1070 | 90 | SER-TELE EQPT | 170000376 | 998734 |  | 18 |  | NMS-Craft Terminal-Hardware | EA | 1 |  | Included | 0 | 0 | 0
246 | 7000016212 | 860 | 1070 | 100 | SER-TELE EQPT | 170000377 | 998734 |  | 18 |  | NMS-Craft Terminal-Software | EA | 1 |  | Included | 0 | 0 | 0
247 | 7000016212 | 860 | 1070 | 110 | SER-TELE EQPT | 170000551 | 998336 |  | 18 |  | VOIP telephone instrument with one common switch (min. 8 port) | EA | 2 |  | Included | 0 | 0 | 0
248 | 7000016212 | 860 | 1070 | 130 | SER-TELE EQPT | 100002882 | 998336 |  | 18 |  | Fibre Optic Approach cabling: Including installation hardware like ties/clips/cleats, conduits, ducts, supports, fittings,accessories etc.: 24 Fibre | KM | 1 |  | Included | 0 | 0 | 0
249 | 7000016212 | 860 | 1070 | 140 | SER-TELE EQPT | 170000356 | 998336 |  | 18 |  | Fibre Optic Distribution Panel (FODP): Indoor Type: FC Coupling and mounted on ETSI 19" rack or slimline rack: Type 2 (96 Fibre) | EA | 1 |  | Included | 0 | 0 | 0
250 | 7000016212 | 950 | 1090 | 10 | Civil Works | 100004518 | 995433 |  | 18 |  | Excavation in all kind of soil including rock for all leads and lifts, backfilling, disposal of surplus earth within a lead up to2Km as per technical specification. The surplus earth shall be roughly graded . | M3 | 847 |  | Included | 0 | 0 | 0
251 | 7000016212 | 950 | 1090 | 20 | Civil Works | 100001325 | 995454 |  | 18 |  | Providing and laying of Plain Cement Concrete (PCC) (1:4:8) | M3 | 30 |  | Included | 0 | 0 | 0
252 | 7000016212 | 950 | 1090 | 30 | Civil Works | 100001326 | 995454 |  | 18 |  | Providing and laying of Plain Cement Concrete (PCC) (1:2:4) | M3 | 6 |  | Included | 0 | 0 | 0
253 | 7000016212 | 950 | 1090 | 40 | Civil Works | 100001328 | 995454 |  | 18 |  | Providing and laying Plain Cement Concrete 1:5:10 (1 cement : 5 sand : 10 brick aggregate) | M3 | 43 |  | Included | 0 | 0 | 0
254 | 7000016212 | 950 | 1090 | 50 | Civil Works | 100001327 | 995454 |  | 18 |  | Providing and laying of Reinforced Cement Concrete M25 mix including pre cast, shuttering, Grouting of pockets & underpinning butexcluding steel reinforcement | M3 | 170 |  | Included | 0 | 0 | 0
255 | 7000016212 | 950 | 1090 | 60 | Civil Works | 100001329 | 995454 |  | 18 |  | Steel Reinforcement | MT | 12 |  | Included | 0 | 0 | 0
256 | 7000016212 | 950 | 1090 | 70 | Civil Works | 100001331 | 995455 |  | 18 |  | Misc. Structural steel including rails, embedments, edge protection angles, gratings etc. but excluding the reinforcement steel andsteel for lattice and pipe structures. | MT | 3 |  | Included | 0 | 0 | 0
257 | 7000016212 | 950 | 1090 | 80 | Civil Works | 100001714 | 995428 |  | 18 |  | Stone spreading in switchyard excluding PCC | M2 | 560 |  | Included | 0 | 0 | 0
258 | 7000016212 | 950 | 1090 | 90 | Civil Works | 100001713 | 995424 |  | 18 |  | Antiweed treatment | M2 | 560 |  | Included | 0 | 0 | 0
259 | 7000016212 | 950 | 1090 | 100 | Civil Works | 100001735 | 995462 |  | 18 |  | RCC culverts and cable trench crossings including supplying and laying hume pipe 250mm dia of grade (NP-3) excluding concrete as perspecification. | M | 30 |  | Included | 0 | 0 | 0
260 | 7000016212 | 950 | 1090 | 110 | Civil Works | 100001736 | 995462 |  | 18 |  | RCC culverts and cable trench crossings including supplying and laying hume pipe 300mm dia of grade (NP-3) excluding concrete as perspecification. | M | 30 |  | Included | 0 | 0 | 0
261 | 7000016212 | 950 | 1090 | 120 | Civil Works | 100001737 | 995462 |  | 18 |  | RCC culverts and cable trench crossings including supplying and laying hume pipe 450mm dia of grade (NP-3) excluding concrete as perspecification. | M | 30 |  | Included | 0 | 0 | 0
262 | 7000016212 | 950 | 1090 | 130 | Civil Works | 100003295 | 995429 |  | 18 |  | Dismantling of RCC in foundation including disposal of debris and reinforcement bars of dismantled RCC works within substationboundaries as per direction of enginner incahrge | M3 | 30 |  | Included | 0 | 0 | 0
263 | 7000016212 | 950 | 1090 | 140 | Civil Works | 100017996 | 995474 |  | 18 |  | 62 mm thick cement concrete flooring with hardener along with Two coats of PU coating provided over the total area. Final coat of PUshall be applied after installation of equipments. Total thickness of PU coats shall be minimum 300 microns | M2 | 100 |  | Included | 0 | 0 | 0
264 | 7000016212 | 950 | 1090 | 150 | Civil Works | 100001721 | 995428 |  | 18 |  | Supplying, filling and compacting stone boulders mixed with sand under foundations, roads, cable trenches, drains etc in layers notexceeding 250mm thickness including ramming, watering compacting | M3 | 35 |  | Included | 0 | 0 | 0
265 | 7000016212 | 960 | 1100 | 10 | Non Standard Structure | 100001210 | 995455 |  | 18 |  | Erection of Lattice Structures (MS Steel), to be designed during detailed engineering, for towers, beams and equipment supportstructure including pack plates / packwashers and gusset plates excluding fasteners and foundation bolts | MT | 6 |  | Included | 0 | 0 | 0
266 | 7000016212 | 960 | 1100 | 20 | Non Standard Structure | 100001241 | 995455 |  | 18 |  | Erection of Equipment Support (Pipe) Structures to be designed during detailed engineering. | MT | 1.5 |  | Included | 0 | 0 | 0
267 | 7000016212 | 960 | 1100 | 30 | Non Standard Structure | 100001680 | 995455 |  | 18 |  | Erection of fasteners ( nuts, bolts and washers ) including step bolts for lattice and pipe structures to be designed duringdetailed engineering | MT | 0.5 |  | Included | 0 | 0 | 0
268 | 7000016212 | 960 | 1100 | 40 | Non Standard Structure | 100001681 | 995455 |  | 18 |  | Erection of foundation bolts including nuts, checknut and washers for lattice and pipe structures to be designed during detailedengineering | MT | 1 |  | Included | 0 | 0 | 0
269 | 7000016212 | 1010 | 1130 | 10 | Installation-Cable LOT | 100002181 | 998736 |  | 18 |  | 1.1kV grade Power Cables (PVCinsulated)along withlugs,glands,straight joints &accessories,etc. | LS | 1 |  | Included | 0 | 0 | 0
270 | 7000016212 | 1010 | 1130 | 20 | Installation-Cable LOT | 100002182 | 998736 |  | 18 |  | 1.1kV grade Control Cables (PVCinsulated) along withlugs,glands,straight joints &accessories,etc. | LS | 1 |  | Included | 0 | 0 | 0
VI | KHATKAR (JIND) SS | [14 empty] | 0 | 0 | 0
271 | 7000016213 | 170 | 260 | 10 | Service: 220 kV AIS equipment | 100000448 | 998736 |  | 18 |  | 245 kV, 4400pf Capacitive Voltage Transformer (1- Phase) | EA | 12 |  | Included | 0 | 0 | 0
272 | 7000016213 | 170 | 260 | 20 | Service: 220 kV AIS equipment | 100000484 | 998736 |  | 18 |  | 216kV Surge Arrester (1-phase) | EA | 12 |  | Included | 0 | 0 | 0
273 | 7000016213 | 170 | 260 | 30 | Service: 220 kV AIS equipment | 100001907 | 998736 |  | 18 |  | 245 kV,1 phase Bus Post Insulator (except for Line Traps) | EA | 52 |  | Included | 0 | 0 | 0
274 | 7000016213 | 170 | 260 | 40 | Service: 220 kV AIS equipment | 100000435 | 998736 |  | 18 |  | 245kV, 1600A, 40KA Circuit Breaker(3-Phase) with support structure | EA | 4 |  | Included | 0 | 0 | 0
275 | 7000016213 | 170 | 260 | 50 | Service: 220 kV AIS equipment | 100000443 | 998736 |  | 18 |  | 245 kV, 1600A, 40KA, 1-Phase CurrentTransformer with 120% extended currentrating | EA | 12 |  | Included | 0 | 0 | 0
276 | 7000016213 | 170 | 260 | 60 | Service: 220 kV AIS equipment | 100000464 | 998736 |  | 18 |  | 245kV, 1600A, 40 KA, 3-phase DoubleBreak Tandem Isolator without E/S | EA | 8 |  | Included | 0 | 0 | 0
277 | 7000016213 | 170 | 260 | 70 | Service: 220 kV AIS equipment | 100000461 | 998736 |  | 18 |  | 245kV, 1600A, 40 KA, 3-phase DoubleBreak Isolator with one E/S | EA | 4 |  | Included | 0 | 0 | 0
278 | 7000016213 | 170 | 260 | 80 | Service: 220 kV AIS equipment | 100000462 | 998736 |  | 18 |  | 245kV, 1600A, 40 KA, 3-phase DoubleBreak Isolator with two E/S | EA | 4 |  | Included | 0 | 0 | 0
279 | 7000016213 | 570 | 272 | 10 | Service: 220 kV PLCC for Jind(PG) end | 100000878 | 998734 |  | 18 |  | 220kV, 1600A, 0.5mH, 40 kA Line Trap | EA | 2 |  | Included | 0 | 0 | 0
280 | 7000016213 | 570 | 272 | 20 | Service: 220 kV PLCC for Jind(PG) end | 100000884 | 998734 |  | 18 |  | 245 kV ,1 phase Bus Post Insulators for Line Traps | EA | 6 |  | Included | 0 | 0 | 0
281 | 7000016213 | 570 | 272 | 30 | Service: 220 kV PLCC for Jind(PG) end | 100000886 | 998734 |  | 18 |  | Coupling device for PLCC | EA | 1 |  | Included | 0 | 0 | 0
282 | 7000016213 | 570 | 272 | 40 | Service: 220 kV PLCC for Jind(PG) end | 100000888 | 998734 |  | 18 |  | Carrier Equipment Analog type (for Speech+Data & Speech+Protection) | EA | 1 |  | Included | 0 | 0 | 0
283 | 7000016213 | 570 | 272 | 50 | Service: 220 kV PLCC for Jind(PG) end | 100000890 | 998734 |  | 18 |  | Protection Coupler (Analog) | EA | 1 |  | Included | 0 | 0 | 0
284 | 7000016213 | 570 | 272 | 60 | Service: 220 kV PLCC for Jind(PG) end | 100000891 | 998734 |  | 18 |  | Digital Protection Coupler | EA | 1 |  | Included | 0 | 0 | 0
285 | 7000016213 | 570 | 272 | 70 | Service: 220 kV PLCC for Jind(PG) end | 100003517 | 998734 |  | 18 |  | HF CABLE FOR PLCC-75 OHM (KM) | KM | 1 |  | Included | 0 | 0 | 0
286 | 7000016213 | 180 | 330 | 10 | Service: Relay & Prot Panel | 100000736 | 998736 |  | 18 |  | 220kV Circuit Breaker Relay Panel with Auto Reclose (with Automation) | EA | 4 |  | Included | 0 | 0 | 0
287 | 7000016213 | 180 | 330 | 20 | Service: Relay & Prot Panel | 100000738 | 998736 |  | 18 |  | 220kV Line Protection Panel (with Automation) | EA | 4 |  | Included | 0 | 0 | 0
288 | 7000016213 | 180 | 330 | 40 | Service: Relay & Prot Panel | 100000808 | 998736 |  | 18 |  | Augmentation of existing 220kV bus bar protection scheme | SET | 1 |  | Included | 0 | 0 | 0
289 | 7000016213 | 500 | 340 | 10 | Service: Substation Automation System | 100002070 | 998736 |  | 18 |  | Augmentation of Substation automation System for 220kV bay as per Technical Specification | EA | 4 |  | Included | 0 | 0 | 0
290 | 7000016213 | 190 | 380 | 10 | Service: Substation Auxiliaries | 100001882 | 995463 |  | 18 |  | Air conditioning system for Switchyard Panel Room of 6m length | SET | 1 |  | Included | 0 | 0 | 0
291 | 7000016213 | 190 | 380 | 20 | Service: Substation Auxiliaries | 100000896 | 998736 |  | 18 |  | 415V ACDB (Extn.) | SET | 1 |  | Included | 0 | 0 | 0
292 | 7000016213 | 440 | 400 | 10 | Service: Erection Hardware & Earth | 100000485 | 998731 |  | 18 |  | Erection Hardware for 220kV layout (Double Main and Transfer Scheme as per SLD)-Line Bay as per specification | SET | 2 |  | Included | 0 | 0 | 0
293 | 7000016213 | 440 | 400 | 20 | Service: Erection Hardware & Earth | 100000491 | 998731 |  | 18 |  | Erection Hardware for 220kV layout (Double Main and Transfer Scheme as per SLD)-Bus work (three Bay) as per specification | SET | 1 |  | Included | 0 | 0 | 0
294 | 7000016213 | 440 | 400 | 30 | Service: Erection Hardware & Earth | 100003103 | 998731 |  | 18 |  | 40 mm MS rod for Main Earthmat | KM | 0.5 |  | Included | 0 | 0 | 0
295 | 7000016213 | 420 | 410 | 20 | Steel Structures | 100001221 | 995455 |  | 18 |  | Erection of Pipe Structure - 220 kV 1-Phase CVT including nuts, bolts, all type of washers, packplates, step bolts and gusset platesexcluding foundation bolts | EA | 12 |  | Included | 0 | 0 | 0
296 | 7000016213 | 420 | 410 | 30 | Steel Structures | 100001224 | 995455 |  | 18 |  | Erection of Pipe Structure - 220 kV 1-Phase SA including nuts, bolts, all type of washers, packplates, step bolts and gusset platesexcluding foundation bolts | EA | 12 |  | Included | 0 | 0 | 0
297 | 7000016213 | 420 | 410 | 40 | Steel Structures | 100001225 | 995455 |  | 18 |  | Erection of Pipe Structure - 220 kV 1-Phase BPI including nuts, bolts, all type of washers, packplates, step bolts and gusset platesexcluding foundation bolts | EA | 40 |  | Included | 0 | 0 | 0
298 | 7000016213 | 420 | 410 | 60 | Steel Structures | 100003521 | 995455 |  | 18 |  | Erection of Pipe Structure - 220 kV 1 - PH BPI for WT including nuts, bolts, all type of washers, packplates, step bolts and gussetplates excluding foundation bolts | SET | 12 |  | Included | 0 | 0 | 0
299 | 7000016213 | 420 | 410 | 70 | Steel Structures | 100001226 | 995455 |  | 18 |  | Erection of Pipe Structure - 220 kV 1-Phase High BPI including nuts, bolts, all type of washers, packplates, step bolts and gussetplates excluding foundation bolts | EA | 12 |  | Included | 0 | 0 | 0
300 | 7000016213 | 420 | 410 | 110 | Steel Structures | 100001220 | 995455 |  | 18 |  | Erection of Pipe Structure - 220 kV 1-Phase CT including nuts, bolts, all type of washers, packplates, step bolts and gusset platesexcluding foundation bolts | EA | 12 |  | Included | 0 | 0 | 0
301 | 7000016213 | 420 | 410 | 120 | Steel Structures | 100001222 | 995455 |  | 18 |  | Erection of Pipe Structure - 220 kV 3-Phase ISOLATOR including nuts, bolts, all type of washers, packplates, step bolts and gussetplates excluding foundation bolts | EA | 16 |  | Included | 0 | 0 | 0
302 | 7000016213 | 420 | 410 | 160 | Steel Structures | 100001185 | 995455 |  | 18 |  | Erection of Std 220 kV Tower CB including nuts, bolts, all type of washers, packplates, step bolts and gusset plates excludingfoundation bolts | EA | 2 |  | Included | 0 | 0 | 0
303 | 7000016213 | 420 | 410 | 170 | Steel Structures | 100001187 | 995455 |  | 18 |  | Erection of Std 220 kV Tower CC including nuts, bolts, all type of washers, packplates, step bolts and gusset plates excludingfoundation bolts | EA | 1 |  | Included | 0 | 0 | 0
304 | 7000016213 | 420 | 410 | 180 | Steel Structures | 100001193 | 995455 |  | 18 |  | Erection of Std 220 kV Tower CTC including nuts, bolts, all type of washers, packplates, step bolts and gusset plates excludingfoundation bolts | EA | 1 |  | Included | 0 | 0 | 0
305 | 7000016213 | 420 | 410 | 190 | Steel Structures | 100001198 | 995455 |  | 18 |  | Erection of Std 220 kV Tower CTG including nuts, bolts, all type of washers, packplates, step bolts and gusset plates excludingfoundation bolts | EA | 2 |  | Included | 0 | 0 | 0
306 | 7000016213 | 420 | 410 | 200 | Steel Structures | 100001199 | 995455 |  | 18 |  | Erection of Std 220 kV Tower CTH including nuts, bolts, all type of washers, packplates, step bolts and gusset plates excludingfoundation bolts | EA | 1 |  | Included | 0 | 0 | 0
307 | 7000016213 | 420 | 410 | 210 | Steel Structures | 100001204 | 995455 |  | 18 |  | Erection of Std 220 kV Gantry B1 including nuts, bolts, all type of washers, packplates, step bolts and gusset plates excludingfoundation bolts | EA | 3 |  | Included | 0 | 0 | 0
308 | 7000016213 | 420 | 410 | 220 | Steel Structures | 100001205 | 995455 |  | 18 |  | Erection of Std 220 kV Gantry BG1 including nuts, bolts, all type of washers, packplates, step bolts and gusset plates excludingfoundation bolts | EA | 2 |  | Included | 0 | 0 | 0
309 | 7000016213 | 200 | 470 | 10 | Service: Fire protection system | 100000977 | 998736 |  | 18 |  | 5kg CO2 type Portable Fire Extinguisher | EA | 1 |  | Included | 0 | 0 | 0
310 | 7000016213 | 200 | 470 | 20 | Service: Fire protection system | 100002062 | 995461 |  | 18 |  | Fire Detection and Alarm System for Switchyard Panel Room of 6 m length | SET | 1 |  | Included | 0 | 0 | 0
311 | 7000016213 | 430 | 640 | 10 | Service: Illumination | 100001021 | 995461 |  | 18 |  | Lighting Panel type ACP-2 as per technical specification | EA | 1 |  | Included | 0 | 0 | 0
312 | 7000016213 | 430 | 640 | 20 | Service: Illumination | 100004930 | 998731 |  | 18 |  | LED Flood Light Luminaries Type-FL-1 as per technical specification | EA | 30 |  | Included | 0 | 0 | 0
313 | 7000016213 | 430 | 640 | 30 | Service: Illumination | 100004926 | 998731 |  | 18 |  | Lighting Fixture LED Luminaires type FL2 as per tech. specifications | EA | 30 |  | Included | 0 | 0 | 0
314 | 7000016213 | 430 | 640 | 40 | Service: Illumination | 100001024 | 998731 |  | 18 |  | Sub Lighting panel (outdoor) type SLP (Switchyard and Street Lighting) | EA | 2 |  | Included | 0 | 0 | 0
315 | 7000016213 | 430 | 640 | 50 | Service: Illumination | 100001116 | 998739 |  | 18 |  | Illumination System for switchyard panel room of 6 m length | SET | 1 |  | Included | 0 | 0 | 0
316 | 7000016213 | 700 | 650 | 10 | Service: VMS | 100002500 | 998731 |  | 18 |  | Color IP camera, with PAN, TILT and ZOOM facilities, alongwith all required Items, Accessories, Line Interface units, Fiber patchcords, Power supply units, Junction Boxes, Cables, Fiber Optic Cables, etc., and including Integration in existing Hardware andSoftware for Augmentation of Visual Monitoring System as per technical specification. | SET | 1 |  | Included | 0 | 0 | 0
317 | 7000016213 | 770 | 740 | 10 | Service:PLCC at Jind (HVPN) end | 100000886 | 998734 |  | 18 |  | Coupling device for PLCC | EA | 1 |  | Included | 0 | 0 | 0
318 | 7000016213 | 770 | 740 | 20 | Service:PLCC at Jind (HVPN) end | 100000888 | 998734 |  | 18 |  | Carrier Equipment Analog type (for Speech+Data & Speech+Protection) | EA | 1 |  | Included | 0 | 0 | 0
319 | 7000016213 | 770 | 740 | 30 | Service:PLCC at Jind (HVPN) end | 100000890 | 998734 |  | 18 |  | Protection Coupler (Analog) | EA | 1 |  | Included | 0 | 0 | 0
320 | 7000016213 | 770 | 740 | 40 | Service:PLCC at Jind (HVPN) end | 100000891 | 998734 |  | 18 |  | Digital Protection Coupler | EA | 1 |  | Included | 0 | 0 | 0
321 | 7000016213 | 770 | 740 | 50 | Service:PLCC at Jind (HVPN) end | 100003517 | 998734 |  | 18 |  | HF CABLE FOR PLCC-75 OHM (KM) | KM | 1 |  | Included | 0 | 0 | 0
322 | 7000016213 | 770 | 740 | 60 | Service:PLCC at Jind (HVPN) end | 100001506 | 995429 |  | 18 |  | Dismantling, transportation & re-erection of 220kV PLCC | SET | 1 |  | Included | 0 | 0 | 0
323 | 7000016213 | 800 | 760 | 10 | 220kv insulator and hardware string | 100017119 | 998731 |  | 18 |  | 220KV TENSION INSULATOR STRING AND ASSOCIATED HARDWARE FITTINGS WITH TURN BUCKLE SUITABLE FOR SINGLE CONDUCTOR | EA | 6 |  | Included | 0 | 0 | 0
324 | 7000016213 | 800 | 760 | 20 | 220kv insulator and hardware string | 100017122 | 998731 |  | 18 |  | 220KV SUSPENSION INSULATOR STRING AND ASSOCIATED HARDWARE FITTINGS WITH DROP CLAMP SUITABLE FOR TWIN CONDUCTOR | EA | 12 |  | Included | 0 | 0 | 0
325 | 7000016213 | 800 | 760 | 30 | 220kv insulator and hardware string | 100017115 | 998731 |  | 18 |  | 220KV TENSION INSULATOR STRING AND ASSOCIATED HARDWARE FITTINGS WITH TURN BUCKLE SUITABLE FOR QUAD CONDUCTOR | EA | 6 |  | Included | 0 | 0 | 0
326 | 7000016213 | 800 | 760 | 40 | 220kv insulator and hardware string | 100017116 | 998731 |  | 18 |  | 220KV TENSION INSULATOR STRING AND ASSOCIATED HARDWARE FITTINGS WITHOUT TURN BUCKLE SUITABLE FOR QUAD CONDUCTOR | EA | 6 |  | Included | 0 | 0 | 0
327 | 7000016213 | 800 | 760 | 50 | 220kv insulator and hardware string | 100017117 | 998731 |  | 18 |  | 220KV TENSION INSULATOR STRING AND ASSOCIATED HARDWARE FITTINGS WITH TURN BUCKLE SUITABLE FOR TWIN CONDUCTOR | EA | 3 |  | Included | 0 | 0 | 0
328 | 7000016213 | 800 | 760 | 60 | 220kv insulator and hardware string | 100017118 | 998731 |  | 18 |  | 220KV TENSION INSULATOR STRING AND ASSOCIATED HARDWARE FITTINGS WITHOUT TURN BUCKLE SUITABLE FOR TWIN CONDUCTOR | EA | 3 |  | Included | 0 | 0 | 0
329 | 7000016213 | 800 | 760 | 70 | 220kv insulator and hardware string | 100017120 | 998731 |  | 18 |  | 220KV TENSION INSULATOR STRING AND ASSOCIATED HARDWARE FITTINGS WITHOUT TURN BUCKLE SUITABLE FOR SINGLE CONDUCTOR | EA | 12 |  | Included | 0 | 0 | 0
330 | 7000016213 | 800 | 760 | 80 | 220kv insulator and hardware string | 100017121 | 998731 |  | 18 |  | 220KV SUSPENSION INSULATOR STRING AND ASSOCIATED HARDWARE FITTINGS WITH THROUGH CLAMP SUITABLE FOR TWIN CONDUCTOR | EA | 6 |  | Included | 0 | 0 | 0
331 | 7000016213 | 940 | 780 | 10 | Ser-Tele eqpt at Jind | 100002812 | 998734 |  | 18 |  | SDH Equipment (STM-16 MADM upto 5 MSP protected directions)-Base Equipment (Common cards, Cross Connect/control cards, optical basecards, power supply cards, power cabling, other hardware and accessories including sub racks, patch cord, DDF etc fully equipedexcluding optical interface & Tributary cards | EA | 1 |  | Included | 0 | 0 | 0
332 | 7000016213 | 940 | 780 | 20 | Ser-Tele eqpt at Jind | 170000433 | 998734 |  | 18 |  | Optical Interface Cards/SFP# -S16.1 for SDH Equipment-STM-16 | EA | 4 |  | Included | 0 | 0 | 0
333 | 7000016213 | 940 | 780 | 30 | Ser-Tele eqpt at Jind | 170000435 | 998734 |  | 18 |  | Optical Interface Cards/SFP# -L16.2 for SDH Equipment-STM-16 | EA | 4 |  | Included | 0 | 0 | 0
334 | 7000016213 | 940 | 780 | 40 | Ser-Tele eqpt at Jind | 100002825 | 998734 |  | 18 |  | Tributary interface- E1 interface (Minimum 16 nos.) | SET | 2 |  | Included | 0 | 0 | 0
335 | 7000016213 | 940 | 780 | 50 | Ser-Tele eqpt at Jind | 170000550 | 998336 |  | 18 |  | Ethernet Interface 10/100 Base T with Layer-2 switching (Min 8 Interfaces per card) | EA | 2 |  | Included | 0 | 0 | 0
336 | 7000016213 | 940 | 780 | 60 | Ser-Tele eqpt at Jind | 100002829 | 998734 |  | 18 |  | Tributary interface-Gigabit Ethernet Interfaces 10/100 Mbps with Layer -2 Switching (minimum 2 nos.) | SET | 1 |  | Included | 0 | 0 | 0
337 | 7000016213 | 940 | 780 | 70 | Ser-Tele eqpt at Jind | 170000375 | 998734 |  | 18 |  | Equipment Cabinets-For SDH Equipments | EA | 1 |  | Included | 0 | 0 | 0
338 | 7000016213 | 940 | 780 | 90 | Ser-Tele eqpt at Jind | 170000376 | 998734 |  | 18 |  | NMS-Craft Terminal-Hardware | EA | 1 |  | Included | 0 | 0 | 0
339 | 7000016213 | 940 | 780 | 100 | Ser-Tele eqpt at Jind | 170000377 | 998734 |  | 18 |  | NMS-Craft Terminal-Software | EA | 1 |  | Included | 0 | 0 | 0
340 | 7000016213 | 940 | 780 | 110 | Ser-Tele eqpt at Jind | 170000551 | 998336 |  | 18 |  | VOIP telephone instrument with one common switch (min. 8 port) | EA | 2 |  | Included | 0 | 0 | 0
341 | 7000016213 | 940 | 780 | 120 | Ser-Tele eqpt at Jind | 100002883 | 998336 |  | 18 |  | Fibre Optic Approach cabling: Including installation hardware like ties/clips/cleats, conduits, ducts, supports, fittings,accessories etc.: 48 Fibre | KM | 1 |  | Included | 0 | 0 | 0
342 | 7000016213 | 940 | 780 | 130 | Ser-Tele eqpt at Jind | 170000356 | 998336 |  | 18 |  | Fibre Optic Distribution Panel (FODP): Indoor Type: FC Coupling and mounted on ETSI 19" rack or slimline rack: Type 2 (96 Fibre) | EA | 1 |  | Included | 0 | 0 | 0
343 | 7000016213 | 940 | 780 | 140 | Ser-Tele eqpt at Jind | 100002813 | 998734 |  | 18 |  | Optical Interface/SFP-V16.2 | EA | 4 |  | Included | 0 | 0 | 0
344 | 7000016213 | 1050 | 800 | 10 | Civil Works | 100004518 | 995433 |  | 18 |  | Excavation in all kind of soil including rock for all leads and lifts, backfilling, disposal of surplus earth within a lead up to2Km as per technical specification. The surplus earth shall be roughly graded . | M3 | 3410 |  | Included | 0 | 0 | 0
345 | 7000016213 | 1050 | 800 | 20 | Civil Works | 100001325 | 995454 |  | 18 |  | Providing and laying of Plain Cement Concrete (PCC) (1:4:8) | M3 | 132 |  | Included | 0 | 0 | 0
346 | 7000016213 | 1050 | 800 | 30 | Civil Works | 100001326 | 995454 |  | 18 |  | Providing and laying of Plain Cement Concrete (PCC) (1:2:4) | M3 | 15 |  | Included | 0 | 0 | 0
347 | 7000016213 | 1050 | 800 | 40 | Civil Works | 100001328 | 995454 |  | 18 |  | Providing and laying Plain Cement Concrete 1:5:10 (1 cement : 5 sand : 10 brick aggregate) | M3 | 343 |  | Included | 0 | 0 | 0
348 | 7000016213 | 1050 | 800 | 50 | Civil Works | 100001327 | 995454 |  | 18 |  | Providing and laying of Reinforced Cement Concrete M25 mix including pre cast, shuttering, Grouting of pockets & underpinning butexcluding steel reinforcement | M3 | 651 |  | Included | 0 | 0 | 0
349 | 7000016213 | 1050 | 800 | 60 | Civil Works | 100001329 | 995454 |  | 18 |  | Steel Reinforcement | MT | 46 |  | Included | 0 | 0 | 0
350 | 7000016213 | 1050 | 800 | 70 | Civil Works | 100001331 | 995455 |  | 18 |  | Misc. Structural steel including rails, embedments, edge protection angles, gratings etc. but excluding the reinforcement steel andsteel for lattice and pipe structures. | MT | 24 |  | Included | 0 | 0 | 0
351 | 7000016213 | 1050 | 800 | 80 | Civil Works | 100001714 | 995428 |  | 18 |  | Stone spreading in switchyard excluding PCC | M2 | 4480 |  | Included | 0 | 0 | 0
352 | 7000016213 | 1050 | 800 | 90 | Civil Works | 100001713 | 995424 |  | 18 |  | Antiweed treatment | M2 | 4480 |  | Included | 0 | 0 | 0
353 | 7000016213 | 1050 | 800 | 120 | Civil Works | 100001735 | 995462 |  | 18 |  | RCC culverts and cable trench crossings including supplying and laying hume pipe 250mm dia of grade (NP-3) excluding concrete as perspecification. | M | 30 |  | Included | 0 | 0 | 0
354 | 7000016213 | 1050 | 800 | 130 | Civil Works | 100001736 | 995462 |  | 18 |  | RCC culverts and cable trench crossings including supplying and laying hume pipe 300mm dia of grade (NP-3) excluding concrete as perspecification. | M | 30 |  | Included | 0 | 0 | 0
355 | 7000016213 | 1050 | 800 | 140 | Civil Works | 100001737 | 995462 |  | 18 |  | RCC culverts and cable trench crossings including supplying and laying hume pipe 450mm dia of grade (NP-3) excluding concrete as perspecification. | M | 30 |  | Included | 0 | 0 | 0
356 | 7000016213 | 1050 | 800 | 150 | Civil Works | 100003437 | 995454 |  | 18 |  | Switchyard Panel Room - Civil Works. All civil works as per drawing and specifications complete, including - brickwork, finishing(external and internal), windows etc. However, excavation, PCC, RCC and reinforcement shall be paid separately as per BPS. | M2 | 30 |  | Included | 0 | 0 | 0
357 | 7000016213 | 1050 | 800 | 160 | Civil Works | 100002911 | 995432 |  | 18 |  | Earthwork in excavation & filling in all types of soil and soft/disintegrated rock in open areas/nallas/channels, to the requiredslopes, shapes, levels, elevations and profile, including trimming of bottom and slopes of excavation, bailing out rain(dewatering), pumping, removal of slush, preparing embankments/marginal banks, loosening, dressing, spreading material in layers notexceeding 200mm, as per direction of Engineer-in-Charge, water flooding, compacting to achieve 95% consolidation at optimum moisturecontent, finishing etc. all complete, for all leads and lifts within leveling boundary, including disposal of surplus earth andstacking of unsuitable material within a lead of 2.0 Km beyond substation boundary, with all labour, material, tools, tackles andequipment, safeguards and incidentals, Royalty,taxes etc. as necessary, as per drawings, specification and directions of theEngineer-in-Charge. Clearing of jungle is included in this item. (Only excavation/cutting will be measured for payment purpose.) | M3 | 560 |  | Included | 0 | 0 | 0
358 | 7000016213 | 1050 | 800 | 170 | Civil Works | 100002583 | 995432 |  | 18 |  | Supply of earth (excluding rock & boulders) at site including royalty, carriage and filling in specified areas in layers notexceeding 200mm in depth, compacting under optimum moisture condition to achieve 95% of Proctor density, finishing etc. allcomplete, for all leads & lifts, with all labour, material, tools, tackles, equipments, safeguards & incidentals as necessary as perdrawings, specification and direction of the Engineer- in- Charge. | M3 | 560 |  | Included | 0 | 0 | 0
359 | 7000016213 | 1060 | 810 | 10 | Foundation Bolts | 100001674 | 995455 |  | 18 |  | Erection of 28mm dia foundation bolts including nuts, checknuts, washers and packplates. | EA | 804 |  | Included | 0 | 0 | 0
360 | 7000016213 | 1060 | 810 | 20 | Foundation Bolts | 100001676 | 995455 |  | 18 |  | Erection of 40mm dia foundation bolts including nuts, checknuts, washers and packplates. | EA | 44 |  | Included | 0 | 0 | 0
361 | 7000016213 | 1060 | 810 | 30 | Foundation Bolts | 100001677 | 995455 |  | 18 |  | Erection of 56mm dia foundation bolts including nuts, checknuts, washers and packplates | EA | 28 |  | Included | 0 | 0 | 0
362 | 7000016213 | 1090 | 840 | 10 | Installation-Cable LOT | 100002181 | 998736 |  | 18 |  | 1.1kV grade Power Cables (PVCinsulated)along withlugs,glands,straight joints &accessories,etc. | LS | 1 |  | Included | 0 | 0 | 0
363 | 7000016213 | 1090 | 840 | 20 | Installation-Cable LOT | 100002182 | 998736 |  | 18 |  | 1.1kV grade Control Cables (PVCinsulated) along withlugs,glands,straight joints &accessories,etc. | LS | 1 |  | Included | 0 | 0 | 0
VII | 220KV NAGGAL SS | [15 empty] | 0 | 0
364 | 7000016214 | 520 | 180 | 10 | Service: 245kV Equipments | 100000435 | 998736 |  | 18 |  | 245kV, 1600A, 40KA Circuit Breaker(3-Phase) with support structure | EA | 2 |  | Included | 0 | 0 | 0
365 | 7000016214 | 520 | 180 | 20 | Service: 245kV Equipments | 100000443 | 998736 |  | 18 |  | 245 kV, 1600A, 40KA, 1-Phase CurrentTransformer with 120% extended currentrating | EA | 6 |  | Included | 0 | 0 | 0
366 | 7000016214 | 520 | 180 | 30 | Service: 245kV Equipments | 100000448 | 998736 |  | 18 |  | 245 kV, 4400pf Capacitive Voltage Transformer (1- Phase) | EA | 6 |  | Included | 0 | 0 | 0
367 | 7000016214 | 520 | 180 | 40 | Service: 245kV Equipments | 100000472 | 998736 |  | 18 |  | 245kV, 1600A, 40 KA, 1-phase Isolatorwith one E/S | EA | 2 |  | Included | 0 | 0 | 0
368 | 7000016214 | 520 | 180 | 50 | Service: 245kV Equipments | 100000479 | 998736 |  | 18 |  | 245kV, 1600A, 40 KA,Double BreakIsolator with two E/s | EA | 2 |  | Included | 0 | 0 | 0
369 | 7000016214 | 520 | 180 | 60 | Service: 245kV Equipments | 100000480 | 998736 |  | 18 |  | 245kV, 1600A, 40KA, Double BreakIsolator without E/S (Tandem) | EA | 4 |  | Included | 0 | 0 | 0
370 | 7000016214 | 520 | 180 | 70 | Service: 245kV Equipments | 100000484 | 998736 |  | 18 |  | 216kV Surge Arrester (1-phase) | EA | 6 |  | Included | 0 | 0 | 0
371 | 7000016214 | 520 | 180 | 80 | Service: 245kV Equipments | 100001907 | 998736 |  | 18 |  | 245 kV,1 phase Bus Post Insulator (except for Line Traps) | EA | 20 |  | Included | 0 | 0 | 0
372 | 7000016214 | 530 | 190 | 10 | Service: Control & Realy Panel for 220kV | 100000736 | 998736 |  | 18 |  | 220kV Circuit Breaker Relay Panel with Auto Reclose (with Automation) | EA | 2 |  | Included | 0 | 0 | 0
373 | 7000016214 | 530 | 190 | 20 | Service: Control & Realy Panel for 220kV | 100000738 | 998736 |  | 18 |  | 220kV Line Protection Panel (with Automation) | EA | 2 |  | Included | 0 | 0 | 0
374 | 7000016214 | 530 | 190 | 30 | Service: Control & Realy Panel for 220kV | 100000808 | 998736 |  | 18 |  | Augmentation of existing 220kV bus bar protection scheme | SET | 1 |  | Included | 0 | 0 | 0
375 | 7000016214 | 540 | 200 | 10 | Service: SAS Augmentation | 100002070 | 998736 |  | 18 |  | Augmentation of Substation automation System for 220kV bay as per Technical Specification | EA | 2 |  | Included | 0 | 0 | 0
376 | 7000016214 | 550 | 210 | 10 | Service: Fire Protection System | 100000975 | 995461 |  | 18 |  | 4.5 kg CO2 type Portable Fire extinguisher | EA | 2 |  | Included | 0 | 0 | 0
377 | 7000016214 | 550 | 210 | 20 | Service: Fire Protection System | 100002062 | 995461 |  | 18 |  | Fire Detection and Alarm System for Switchyard Panel Room of 6 m length | SET | 1 |  | Included | 0 | 0 | 0
378 | 7000016214 | 560 | 220 | 40 | Service: Illumination System | 100001021 | 995461 |  | 18 |  | Lighting Panel type ACP-2 as per technical specification | EA | 1 |  | Included | 0 | 0 | 0
379 | 7000016214 | 560 | 220 | 50 | Service: Illumination System | 100004930 | 998731 |  | 18 |  | LED Flood Light Luminaries Type-FL-1 as per technical specification | EA | 15 |  | Included | 0 | 0 | 0
380 | 7000016214 | 560 | 220 | 60 | Service: Illumination System | 100004926 | 998731 |  | 18 |  | Lighting Fixture LED Luminaires type FL2 as per tech. specifications | EA | 15 |  | Included | 0 | 0 | 0
381 | 7000016214 | 560 | 220 | 70 | Service: Illumination System | 100001024 | 998731 |  | 18 |  | Sub Lighting panel (outdoor) type SLP (Switchyard and Street Lighting) | EA | 1 |  | Included | 0 | 0 | 0
382 | 7000016214 | 560 | 220 | 80 | Service: Illumination System | 100001116 | 998739 |  | 18 |  | Illumination System for switchyard panel room of 6 m length | SET | 1 |  | Included | 0 | 0 | 0
383 | 7000016214 | 570 | 230 | 10 | Service: Steel Structures | 100001185 | 995455 |  | 18 |  | Erection of Std 220 kV Tower CB including nuts, bolts, all type of washers, packplates, step bolts and gusset plates excludingfoundation bolts | EA | 2 |  | Included | 0 | 0 | 0
384 | 7000016214 | 570 | 230 | 20 | Service: Steel Structures | 100001187 | 995455 |  | 18 |  | Erection of Std 220 kV Tower CC including nuts, bolts, all type of washers, packplates, step bolts and gusset plates excludingfoundation bolts | EA | 1 |  | Included | 0 | 0 | 0
385 | 7000016214 | 570 | 230 | 30 | Service: Steel Structures | 100001193 | 995455 |  | 18 |  | Erection of Std 220 kV Tower CTC including nuts, bolts, all type of washers, packplates, step bolts and gusset plates excludingfoundation bolts | EA | 2 |  | Included | 0 | 0 | 0
386 | 7000016214 | 570 | 230 | 40 | Service: Steel Structures | 100001198 | 995455 |  | 18 |  | Erection of Std 220 kV Tower CTG including nuts, bolts, all type of washers, packplates, step bolts and gusset plates excludingfoundation bolts | EA | 1 |  | Included | 0 | 0 | 0
387 | 7000016214 | 570 | 230 | 50 | Service: Steel Structures | 100001199 | 995455 |  | 18 |  | Erection of Std 220 kV Tower CTH including nuts, bolts, all type of washers, packplates, step bolts and gusset plates excludingfoundation bolts | EA | 1 |  | Included | 0 | 0 | 0
388 | 7000016214 | 570 | 230 | 70 | Service: Steel Structures | 100001204 | 995455 |  | 18 |  | Erection of Std 220 kV Gantry B1 including nuts, bolts, all type of washers, packplates, step bolts and gusset plates excludingfoundation bolts | EA | 4 |  | Included | 0 | 0 | 0
389 | 7000016214 | 570 | 230 | 80 | Service: Steel Structures | 100001205 | 995455 |  | 18 |  | Erection of Std 220 kV Gantry BG1 including nuts, bolts, all type of washers, packplates, step bolts and gusset plates excludingfoundation bolts | EA | 2 |  | Included | 0 | 0 | 0
390 | 7000016214 | 570 | 230 | 90 | Service: Steel Structures | 100002452 | 995455 |  | 18 |  | Lightening Mast(LM)-40m complete with foundation bolts/nuts platforms etc. | EA | 1 |  | Included | 0 | 0 | 0
391 | 7000016214 | 570 | 230 | 100 | Service: Steel Structures | 100001220 | 995455 |  | 18 |  | Erection of Pipe Structure - 220 kV 1-Phase CT including nuts, bolts, all type of washers, packplates, step bolts and gusset platesexcluding foundation bolts | EA | 6 |  | Included | 0 | 0 | 0
392 | 7000016214 | 570 | 230 | 110 | Service: Steel Structures | 100001221 | 995455 |  | 18 |  | Erection of Pipe Structure - 220 kV 1-Phase CVT including nuts, bolts, all type of washers, packplates, step bolts and gusset platesexcluding foundation bolts | EA | 6 |  | Included | 0 | 0 | 0
393 | 7000016214 | 570 | 230 | 120 | Service: Steel Structures | 100001222 | 995455 |  | 18 |  | Erection of Pipe Structure - 220 kV 3-Phase ISOLATOR including nuts, bolts, all type of washers, packplates, step bolts and gussetplates excluding foundation bolts | EA | 8 |  | Included | 0 | 0 | 0
394 | 7000016214 | 570 | 230 | 130 | Service: Steel Structures | 100001224 | 995455 |  | 18 |  | Erection of Pipe Structure - 220 kV 1-Phase SA including nuts, bolts, all type of washers, packplates, step bolts and gusset platesexcluding foundation bolts | EA | 6 |  | Included | 0 | 0 | 0
395 | 7000016214 | 570 | 230 | 140 | Service: Steel Structures | 100001225 | 995455 |  | 18 |  | Erection of Pipe Structure - 220 kV 1-Phase BPI including nuts, bolts, all type of washers, packplates, step bolts and gusset platesexcluding foundation bolts | EA | 20 |  | Included | 0 | 0 | 0
396 | 7000016214 | 570 | 230 | 180 | Service: Steel Structures | 100001226 | 995455 |  | 18 |  | Erection of Pipe Structure - 220 kV 1-Phase High BPI including nuts, bolts, all type of washers, packplates, step bolts and gussetplates excluding foundation bolts | EA | 6 |  | Included | 0 | 0 | 0
397 | 7000016214 | 570 | 230 | 190 | Service: Steel Structures | 100003521 | 995455 |  | 18 |  | Erection of Pipe Structure - 220 kV 1 - PH BPI for WT including nuts, bolts, all type of washers, packplates, step bolts and gussetplates excluding foundation bolts | SET | 6 |  | Included | 0 | 0 | 0
398 | 7000016214 | 570 | 230 | 200 | Service: Steel Structures | 100001191 | 995455 |  | 18 |  | Erection of Std 220 kV Tower CTA including nuts, bolts, all type of washers, packplates, step bolts and gusset plates excludingfoundation bolts | EA | 1 |  | Included | 0 | 0 | 0
399 | 7000016214 | 580 | 240 | 10 | Service: Erection Hardware | 100000485 | 998731 |  | 18 |  | Erection Hardware for 220kV layout (Double Main and Transfer Scheme as per SLD)-Line Bay as per specification | SET | 2 |  | Included | 0 | 0 | 0
400 | 7000016214 | 580 | 240 | 20 | Service: Erection Hardware | 100000491 | 998731 |  | 18 |  | Erection Hardware for 220kV layout (Double Main and Transfer Scheme as per SLD)-Bus work (three Bay) as per specification | SET | 1 |  | Included | 0 | 0 | 0
401 | 7000016214 | 590 | 250 | 10 | Service: Air Conditioning System | 100001882 | 995463 |  | 18 |  | Air conditioning system for Switchyard Panel Room of 6m length | SET | 1 |  | Included | 0 | 0 | 0
402 | 7000016214 | 600 | 260 | 10 | Service: Indoor Lighting | 100001116 | 998739 |  | 18 |  | Illumination System for switchyard panel room of 6 m length | SET | 1 |  | Included | 0 | 0 | 0
403 | 7000016214 | 690 | 400 | 10 | Service: Communication Equipments | 100002856 | 998734 |  | 18 |  | SDH Equipment (STM-4 MADM upto 3 MSP protected directions)-Common cards, Cross-connect/control cards, Optical base card, Powersupply cards, power cabling, other hardware & accessories (each). | SET | 1 |  | Included | 0 | 0 | 0
404 | 7000016214 | 690 | 400 | 20 | Service: Communication Equipments | 170000432 | 998734 |  | 18 |  | Optical Interface Cards/SFP# -L4.2 for SDH Equipment-STM-16 | EA | 2 |  | Included | 0 | 0 | 0
405 | 7000016214 | 690 | 400 | 30 | Service: Communication Equipments | 100002825 | 998734 |  | 18 |  | Tributary interface- E1 interface (Minimum 16 nos.) | SET | 2 |  | Included | 0 | 0 | 0
406 | 7000016214 | 690 | 400 | 40 | Service: Communication Equipments | 170000550 | 998336 |  | 18 |  | Ethernet Interface 10/100 Base T with Layer-2 switching (Min 8 Interfaces per card) | EA | 2 |  | Included | 0 | 0 | 0
407 | 7000016214 | 690 | 400 | 50 | Service: Communication Equipments | 170000375 | 998734 |  | 18 |  | Equipment Cabinets-For SDH Equipments | EA | 1 |  | Included | 0 | 0 | 0
408 | 7000016214 | 690 | 400 | 60 | Service: Communication Equipments | 170000430 | 998734 |  | 18 |  | Optical Interface Cards/SFP# -S4.1 SDH Equipment -STM-16 | EA | 2 |  | Included | 0 | 0 | 0
409 | 7000016214 | 690 | 400 | 70 | Service: Communication Equipments | 170000431 | 998734 |  | 18 |  | Optical Interface Cards/SFP# -L4.1 for SDH Equipment-STM-16 | EA | 2 |  | Included | 0 | 0 | 0
410 | 7000016214 | 790 | 450 | 10 | Earthmat | 100003103 | 998731 |  | 18 |  | 40 mm MS rod for Main Earthmat | KM | 0.5 |  | Included | 0 | 0 | 0
411 | 7000016214 | 870 | 470 | 10 | 220kv insulator and hardware string | 100017121 | 998731 |  | 18 |  | 220KV SUSPENSION INSULATOR STRING AND ASSOCIATED HARDWARE FITTINGS WITH THROUGH CLAMP SUITABLE FOR TWIN CONDUCTOR | EA | 9 |  | Included | 0 | 0 | 0
412 | 7000016214 | 870 | 470 | 30 | 220kv insulator and hardware string | 100017122 | 998731 |  | 18 |  | 220KV SUSPENSION INSULATOR STRING AND ASSOCIATED HARDWARE FITTINGS WITH DROP CLAMP SUITABLE FOR TWIN CONDUCTOR | EA | 6 |  | Included | 0 | 0 | 0
413 | 7000016214 | 870 | 470 | 40 | 220kv insulator and hardware string | 100017115 | 998731 |  | 18 |  | 220KV TENSION INSULATOR STRING AND ASSOCIATED HARDWARE FITTINGS WITH TURN BUCKLE SUITABLE FOR QUAD CONDUCTOR | EA | 6 |  | Included | 0 | 0 | 0
414 | 7000016214 | 870 | 470 | 50 | 220kv insulator and hardware string | 100017116 | 998731 |  | 18 |  | 220KV TENSION INSULATOR STRING AND ASSOCIATED HARDWARE FITTINGS WITHOUT TURN BUCKLE SUITABLE FOR QUAD CONDUCTOR | EA | 6 |  | Included | 0 | 0 | 0
415 | 7000016214 | 870 | 470 | 60 | 220kv insulator and hardware string | 100017117 | 998731 |  | 18 |  | 220KV TENSION INSULATOR STRING AND ASSOCIATED HARDWARE FITTINGS WITH TURN BUCKLE SUITABLE FOR TWIN CONDUCTOR | EA | 3 |  | Included | 0 | 0 | 0
416 | 7000016214 | 870 | 470 | 70 | 220kv insulator and hardware string | 100017118 | 998731 |  | 18 |  | 220KV TENSION INSULATOR STRING AND ASSOCIATED HARDWARE FITTINGS WITHOUT TURN BUCKLE SUITABLE FOR TWIN CONDUCTOR | EA | 3 |  | Included | 0 | 0 | 0
417 | 7000016214 | 870 | 470 | 80 | 220kv insulator and hardware string | 100017120 | 998731 |  | 18 |  | 220KV TENSION INSULATOR STRING AND ASSOCIATED HARDWARE FITTINGS WITHOUT TURN BUCKLE SUITABLE FOR SINGLE CONDUCTOR | EA | 6 |  | Included | 0 | 0 | 0
418 | 7000016214 | 910 | 490 | 10 | SER-TELE EQPT | 170000435 | 998734 |  | 18 |  | Optical Interface Cards/SFP# -L16.2 for SDH Equipment-STM-16 | EA | 4 |  | Included | 0 | 0 | 0
419 | 7000016214 | 910 | 490 | 20 | SER-TELE EQPT | 100002882 | 998336 |  | 18 |  | Fibre Optic Approach cabling: Including installation hardware like ties/clips/cleats, conduits, ducts, supports, fittings,accessories etc.: 24 Fibre | KM | 1 |  | Included | 0 | 0 | 0
420 | 7000016214 | 910 | 490 | 30 | SER-TELE EQPT | 170000356 | 998336 |  | 18 |  | Fibre Optic Distribution Panel (FODP): Indoor Type: FC Coupling and mounted on ETSI 19" rack or slimline rack: Type 2 (96 Fibre) | EA | 1 |  | Included | 0 | 0 | 0
421 | 7000016214 | 940 | 510 | 10 | Civil Works | 100004518 | 995433 |  | 18 |  | Excavation in all kind of soil including rock for all leads and lifts, backfilling, disposal of surplus earth within a lead up to2Km as per technical specification. The surplus earth shall be roughly graded . | M3 | 2106 |  | Included | 0 | 0 | 0
422 | 7000016214 | 940 | 510 | 20 | Civil Works | 100001325 | 995454 |  | 18 |  | Providing and laying of Plain Cement Concrete (PCC) (1:4:8) | M3 | 159 |  | Included | 0 | 0 | 0
423 | 7000016214 | 940 | 510 | 30 | Civil Works | 100001326 | 995454 |  | 18 |  | Providing and laying of Plain Cement Concrete (PCC) (1:2:4) | M3 | 52 |  | Included | 0 | 0 | 0
424 | 7000016214 | 940 | 510 | 40 | Civil Works | 100001328 | 995454 |  | 18 |  | Providing and laying Plain Cement Concrete 1:5:10 (1 cement : 5 sand : 10 brick aggregate) | M3 | 172 |  | Included | 0 | 0 | 0
425 | 7000016214 | 940 | 510 | 50 | Civil Works | 100001327 | 995454 |  | 18 |  | Providing and laying of Reinforced Cement Concrete M25 mix including pre cast, shuttering, Grouting of pockets & underpinning butexcluding steel reinforcement | M3 | 536 |  | Included | 0 | 0 | 0
426 | 7000016214 | 940 | 510 | 60 | Civil Works | 100001329 | 995454 |  | 18 |  | Steel Reinforcement | MT | 38 |  | Included | 0 | 0 | 0
427 | 7000016214 | 940 | 510 | 70 | Civil Works | 100001331 | 995455 |  | 18 |  | Misc. Structural steel including rails, embedments, edge protection angles, gratings etc. but excluding the reinforcement steel andsteel for lattice and pipe structures. | MT | 13 |  | Included | 0 | 0 | 0
428 | 7000016214 | 940 | 510 | 80 | Civil Works | 100001714 | 995428 |  | 18 |  | Stone spreading in switchyard excluding PCC | M2 | 2240 |  | Included | 0 | 0 | 0
429 | 7000016214 | 940 | 510 | 90 | Civil Works | 100001713 | 995424 |  | 18 |  | Antiweed treatment | M2 | 2240 |  | Included | 0 | 0 | 0
430 | 7000016214 | 940 | 510 | 100 | Civil Works | 100007701 | 995462 |  | 18 |  | Supplying and erecting dewatering pumps- 2 HP | EA | 1 |  | Included | 0 | 0 | 0
431 | 7000016214 | 940 | 510 | 110 | Civil Works | 100004507 | 995421 |  | 18 |  | 3.75m wide Cement Concrete road with PCC shoulder including 100 mm dia RCC Hume Pipe @ 100 metre interval as per drawing and TS.However, reinforcement steel and all type concrete shall be paid separately under relevant items | M2 | 1875 |  | Included | 0 | 0 | 0
432 | 7000016214 | 940 | 510 | 120 | Civil Works | 100004506 | 995477 |  | 18 |  | Chain link fencing as per tender drawing & technical specification. All type of concrete shall be paid as per relevant items of BPS. | M | 500 |  | Included | 0 | 0 | 0
433 | 7000016214 | 940 | 510 | 130 | Civil Works | 100001412 | 995462 |  | 18 |  | Drain including culverts but excluding concrete & reinforcement steel-Section A-A | M | 600 |  | Included | 0 | 0 | 0
434 | 7000016214 | 940 | 510 | 140 | Civil Works | 100001413 | 995462 |  | 18 |  | Drain including culverts but excluding concrete & reinforcement steel-Section B-B | M | 150 |  | Included | 0 | 0 | 0
435 | 7000016214 | 940 | 510 | 150 | Civil Works | 100001414 | 995462 |  | 18 |  | Drain including culverts but excluding concrete & reinforcement steel-Section C-C | M | 150 |  | Included | 0 | 0 | 0
436 | 7000016214 | 940 | 510 | 160 | Civil Works | 100001415 | 995462 |  | 18 |  | Drain including culverts but excluding concrete & reinforcement steel-Section D-D | M | 100 |  | Included | 0 | 0 | 0
437 | 7000016214 | 940 | 510 | 170 | Civil Works | 100001735 | 995462 |  | 18 |  | RCC culverts and cable trench crossings including supplying and laying hume pipe 250mm dia of grade (NP-3) excluding concrete as perspecification. | M | 30 |  | Included | 0 | 0 | 0
438 | 7000016214 | 940 | 510 | 180 | Civil Works | 100001736 | 995462 |  | 18 |  | RCC culverts and cable trench crossings including supplying and laying hume pipe 300mm dia of grade (NP-3) excluding concrete as perspecification. | M | 30 |  | Included | 0 | 0 | 0
439 | 7000016214 | 940 | 510 | 190 | Civil Works | 100001737 | 995462 |  | 18 |  | RCC culverts and cable trench crossings including supplying and laying hume pipe 450mm dia of grade (NP-3) excluding concrete as perspecification. | M | 30 |  | Included | 0 | 0 | 0
440 | 7000016214 | 940 | 510 | 200 | Civil Works | 100003437 | 995454 |  | 18 |  | Switchyard Panel Room - Civil Works. All civil works as per drawing and specifications complete, including - brickwork, finishing(external and internal), windows etc. However, excavation, PCC, RCC and reinforcement shall be paid separately as per BPS. | M2 | 30 |  | Included | 0 | 0 | 0
441 | 7000016214 | 950 | 520 | 10 | Foundation Bolts | 100001674 | 995455 |  | 18 |  | Erection of 28mm dia foundation bolts including nuts, checknuts, washers and packplates. | EA | 424 |  | Included | 0 | 0 | 0
442 | 7000016214 | 950 | 520 | 20 | Foundation Bolts | 100001676 | 995455 |  | 18 |  | Erection of 40mm dia foundation bolts including nuts, checknuts, washers and packplates. | EA | 44 |  | Included | 0 | 0 | 0
443 | 7000016214 | 950 | 520 | 30 | Foundation Bolts | 100001677 | 995455 |  | 18 |  | Erection of 56mm dia foundation bolts including nuts, checknuts, washers and packplates | EA | 28 |  | Included | 0 | 0 | 0
444 | 7000016214 | 1020 | 550 | 10 | Installation-Cable LOT | 100002182 | 998736 |  | 18 |  | 1.1kV grade Control Cables (PVCinsulated) along withlugs,glands,straight joints &accessories,etc. | LS | 1 |  | Included | 0 | 0 | 0
445 | 7000016214 | 1020 | 550 | 20 | Installation-Cable LOT | 100002181 | 998736 |  | 18 |  | 1.1kV grade Power Cables (PVCinsulated)along withlugs,glands,straight joints &accessories,etc. | LS | 1 |  | Included | 0 | 0 | 0
[11 empty] | Total Installation Charges |  |  |  | 0 |  |  | 0
[11 empty] | Total GST as confirmed by Bidder |  |  |  |  | 0
* | In case the bidder leaves the cell for confirmation of the SAC and/or GST rate “blank”, the SAC and corresponding GST rate indicated by the Employer shall be deemed to be the one confirmed by the Bidder.
Date : |  |  | --
Place : | [11 empty] | Printed Name :
Designation :
Click for Sch-4

## Sch-3 Dis (hidden)
Specification No.: 5002002050/SUB-STATION(EXCLUDIN/DOM/A00 - CC CS -1 |  |  |  |  | Schedule - 3
Substation Package-SS01 for (i) Augmentation of 400kV bays at Kolhapur (MSETCL) and Augmentation of 400kV bays at Kolhapur (PG) S/s associated with Transmission System Strengthening beyond Kolhapur for export of power from Solar & wind Energy Zones in Southern region; (ii) Extension of 400/220kV Bhatapara (PG) S/s associated with Augmentation of 1x500 MVA, 400/220kV ICT (3rd) at Bhatapara; (iii) Extension of 400/220kV Sohawal S/s associated with Augmentation of 1x500 MVA, 400/220kV ICT (3rd) at Sohawal (PG) under system strengthening; (iv) Extension of 220kV Chamera GIS S/s associated with One No of 220kV bay at Chamera Pooling for 2nd Circuit stringing of 220kV Karain-Chamera pool Line under implementation by HPPTCL; (v) Extension of 220kV Khatkar (Jind) S/s, and Extension of 220kV Naggal (Panchkula) S/s associated with 220kV and 400kV Substation PGCIL Khatkar (Jind) & Naggal (Panchkula) Substation. | [7 empty] | As per Lum-sum |  | 0%
(SCHEDULE OF RATES AND PRICES : ERECTION CHARGES) | [7 empty] | AS per Percent |  | #REF!
[8 empty] | As per lum-sum on Sch-3 |  | 0%
Bidder’s Name and Address (Sole Bidder) : |  |  |  | To: |  |  |  | As per Percent on Sch-3 |  | #REF!
|  |  |  | Contracts Services, 3rd Floor |  |  |  | Total Discount |  | #REF!
Name : | …….. …….. …….. …….. …….. …….. |  |  | Power Grid Corporation of India Ltd.,
Address : | …….. …….. …….. …….. …….. …….. |  |  | "Saudamini", Plot No.-2
| …….. …….. …….. …….. …….. …….. |  |  | Sector-29, |  |  |  | Multipackage lum-sum |  | 0%
| …….. …….. …….. …….. …….. …….. |  |  | Gurgaon (Haryana) - 122001
[5 empty] | All Prices are in Indian Rupees. |  |  |  | Amount after Discount (Rs.) |  | Dis Alert | Amount after MPD (Rs.)
SI. No. | Description | Unit | Quantity | Unit Erection Charges | Total Erection Charges |  |  |  | Unit Erection Charges | Total Erection Charges |  | Unit Erection Charges | Total Erection Charges
1 | 2 | 3 | 4 | 5 | 6 = 4 x 5 |  |  |  | 5 | 6 = 4 x 5 |  | 5 | 6 = 4 x 5
#REF! | #REF!
#REF! | #REF!
| #REF! | #REF! | #REF! | #REF! | #REF!
| #REF! | #REF! | #REF! | #REF! | #REF!
#REF! | #REF! |  |  |  |  | (a) | Detailed Soil Investigation
| #REF! | #REF! | #REF! | #REF! | #REF! | (b) | All kinds of soil except fissured rock & hard rock
| #REF! | #REF! | #REF! | #REF! | #REF! | (e) | River Crossing Location
| #REF! | #REF! | #REF! | #REF! | #REF! | (f)
#REF! | #REF!
| #REF! | #REF! | #REF! | #REF! | #REF!
| #REF! | #REF! | #REF! | #REF! | #REF!
| #REF! | #REF! | #REF! | #REF! | #REF!
#REF! | #REF!
#REF! | #REF!
| #REF! | #REF! | #REF! | #REF! | #REF!
| #REF! | #REF! | #REF! | #REF! | #REF!
| #REF! | #REF! | #REF! | #REF! | #REF!
| #REF! | #REF! | #REF! | #REF! | #REF!
| #REF! | #REF! | #REF! | #REF! | #REF!
#REF! | #REF!
| #REF! | #REF! | #REF! | #REF! | #REF!
| #REF! | #REF! | #REF! | #REF! | #REF!
#REF! | #REF! | #REF! | #REF! | #REF! | #REF!
#REF! | #REF! | #REF! | #REF! | #REF! | #REF!
#REF! | #REF!
| #REF! | #REF! | #REF! | #REF! | #REF!
#REF! | #REF!
| #REF! | #REF! | #REF! | #REF! | #REF!
| #REF! | #REF! | #REF! | #REF! | #REF!
#REF! | #REF!
| #REF! | #REF! | #REF! | #REF! | #REF!
| #REF! | #REF! | #REF! | #REF! | #REF!
| #REF! | #REF! | #REF! | #REF! | #REF!
| #REF! | #REF! | #REF! | #REF! | #REF!
| #REF! | #REF! | #REF! | #REF! | #REF!
| #REF! | #REF! | #REF! | #REF! | #REF!
#REF!
| #REF! | #REF! | #REF! | #REF! | #REF!
| #REF! | #REF! | #REF! | #REF! | #REF!
| #REF! | #REF! | #REF! | #REF! | #REF!
| #REF! | #REF! | #REF! | #REF! | #REF!
#REF! | #REF!
#REF!
| #REF! | #REF! | #REF! | #REF! | #REF!
#REF! | #REF!
#REF! | #REF! | #REF! | #REF! | #REF! | #REF!
#REF! | #REF!
#REF! | #REF! | #REF! | #REF! | #REF! | #REF!
#REF! | #REF! | #REF! | #REF! | #REF! | #REF!
#REF! | #REF!
| #REF! | #REF! | #REF! | #REF! | #REF!
| Total Erection Price (A+B) |  |  |  | #REF!
Date : | --
Place : |  |  | Printed Name :
Designation :
Click for Sch-4

## Sch-4
Specification No.: 5002002050/SUB-STATION(EXCLUDIN/DOM/A00 - CC CS -1 | [15 empty] | Schedule - 4
Substation Package-SS01 for (i) Augmentation of 400kV bays at Kolhapur (MSETCL) and Augmentation of 400kV bays at Kolhapur (PG) S/s associated with Transmission System Strengthening beyond Kolhapur for export of power from Solar & wind Energy Zones in Southern region; (ii) Extension of 400/220kV Bhatapara (PG) S/s associated with Augmentation of 1x500 MVA, 400/220kV ICT (3rd) at Bhatapara; (iii) Extension of 400/220kV Sohawal S/s associated with Augmentation of 1x500 MVA, 400/220kV ICT (3rd) at Sohawal (PG) under system strengthening; (iv) Extension of 220kV Chamera GIS S/s associated with One No of 220kV bay at Chamera Pooling for 2nd Circuit stringing of 220kV Karain-Chamera pool Line under implementation by HPPTCL; (v) Extension of 220kV Khatkar (Jind) S/s, and Extension of 220kV Naggal (Panchkula) S/s associated with 220kV and 400kV Substation PGCIL Khatkar (Jind) & Naggal (Panchkula) Substation.
(SCHEDULE OF RATES AND PRICES )
Bidder’s Name and Address (Sole Bidder) : | [14 empty] | To:
Contracts Services, 3rd Floor
Name : | …….. …….. …….. …….. …….. …….. | [13 empty] | Power Grid Corporation of India Ltd.,
Address : | …….. …….. …….. …….. …….. …….. | [13 empty] | "Saudamini", Plot No.-2
| …….. …….. …….. …….. …….. …….. | [13 empty] | Sector-29,
| …….. …….. …….. …….. …….. …….. | [13 empty] | Gurgaon (Haryana) - 122001
Training Charges for Training to be imparted
SI. No. | PR No | PR Line Item No | Activity Header | PR Activity No | Activity Description | Service Code | SAC (Service Accounting Codes) | Whether SAC in column '8’ is confirmed. If not indicate applicable the SAC * | Rate of GST applicable ( in %) | Whether rate of GST in column ‘4’ is confirmed. If not indicate applicable rate of GST * | Description | Unit | Quantity | Unit Training Charges excluding GST | Total Training Charges excluding GST | Total GST as confirmed by Bidder
1 | 2 | 3 | 4 | 5 | 6 | 7 | 8 | 9 | 10 | 11 | 12 | 13 | 14 | 15 | 16 = 14 x 15 | 17
[17 empty] | Revaluation of J column | Tax Calculation
NOT APPLICABLE | [16 empty] | Revaluation of J column | Tax Calculation
[15 empty] | Included | 0 | 0 | 0
[9 empty] | Total Training Charges | [5 empty] | 0 |  |  | 0
[9 empty] | Total GST as confirmed by Bidder | [6 empty] | 0
Date : | -- | [12 empty] | Printed Name :
Place : | [13 empty] | Designation :
Click for Sch-5

## Sch-4b (hidden)
Specification No.: 5002002050/SUB-STATION(EXCLUDIN/DOM/A00 - CC CS -1 | [15 empty] | Schedule - 4b
Substation Package-SS01 for (i) Augmentation of 400kV bays at Kolhapur (MSETCL) and Augmentation of 400kV bays at Kolhapur (PG) S/s associated with Transmission System Strengthening beyond Kolhapur for export of power from Solar & wind Energy Zones in Southern region; (ii) Extension of 400/220kV Bhatapara (PG) S/s associated with Augmentation of 1x500 MVA, 400/220kV ICT (3rd) at Bhatapara; (iii) Extension of 400/220kV Sohawal S/s associated with Augmentation of 1x500 MVA, 400/220kV ICT (3rd) at Sohawal (PG) under system strengthening; (iv) Extension of 220kV Chamera GIS S/s associated with One No of 220kV bay at Chamera Pooling for 2nd Circuit stringing of 220kV Karain-Chamera pool Line under implementation by HPPTCL; (v) Extension of 220kV Khatkar (Jind) S/s, and Extension of 220kV Naggal (Panchkula) S/s associated with 220kV and 400kV Substation PGCIL Khatkar (Jind) & Naggal (Panchkula) Substation.
(SCHEDULE OF RATES AND PRICES )
Bidder’s Name and Address (Sole Bidder) : | [14 empty] | To:
Contracts Services, 3rd Floor
Name : | …….. …….. …….. …….. …….. …….. | [13 empty] | Power Grid Corporation of India Ltd.,
Address : | …….. …….. …….. …….. …….. …….. | [13 empty] | "Saudamini", Plot No.-2
| …….. …….. …….. …….. …….. …….. | [13 empty] | Sector-29,
| …….. …….. …….. …….. …….. …….. | [13 empty] | Gurgaon (Haryana) - 122001
Maintenance Charges during & after Defect Laibility Period
SI. No. | PR No | PR Line Item No | Activity Header | PR Activity No | Activity Description | Service Code | SAC (Service Accounting Codes) | Whether SAC in column '8’ is confirmed. If not indicate applicable the SAC * | Rate of GST applicable ( in %) | Whether rate of GST in column ‘4’ is confirmed. If not indicate applicable rate of GST * | Description | Unit | Quantity | Unit Maintenance Charges excluding GST | Total Maintenance Charges excluding GST | Total GST as confirmed by Bidder
1 | 2 | 3 | 4 | 5 | 6 | 7 | 8 | 9 | 10 | 11 | 12 | 13 | 14 | 15 | 16 = 14 x 15 | 17
| 0 | [15 empty] | Revaluation of P column | Tax Calculation
A. | #REF! | [15 empty] | Revaluation of P column | Tax Calculation
1 | [14 empty] | Included | 0 | 0 | 0
2 | [14 empty] | Included | 0 | 0 | 0
3 | [14 empty] | Included | 0 | 0 | 0
4 | [14 empty] | Included | 0 | 0 | 0
B. | #REF! | [15 empty] | Revaluation of P column | Tax Calculation
1 | [14 empty] | Included | 0 | 0 | 0
2 | [14 empty] | Included | 0 | 0 | 0
3 | [14 empty] | Included | 0 | 0 | 0
4 | [14 empty] | Included | 0 | 0 | 0
[9 empty] | Total Maintenance Charges during and after Defect Liabilty Period | [5 empty] | 0 |  |  | 0
[9 empty] | Total GST as confirmed by Bidder | [6 empty] | 0
Date : | -- | [12 empty] | Printed Name :
Place : | [13 empty] | Designation :
Click for Sch-5

## Sch-5
Specification No.: 5002002050/SUB-STATION(EXCLUDIN/DOM/A00 - CC CS -1 |  |  |  | Schedule - 5
Substation Package-SS01 for (i) Augmentation of 400kV bays at Kolhapur (MSETCL) and Augmentation of 400kV bays at Kolhapur (PG) S/s associated with Transmission System Strengthening beyond Kolhapur for export of power from Solar & wind Energy Zones in Southern region; (ii) Extension of 400/220kV Bhatapara (PG) S/s associated with Augmentation of 1x500 MVA, 400/220kV ICT (3rd) at Bhatapara; (iii) Extension of 400/220kV Sohawal S/s associated with Augmentation of 1x500 MVA, 400/220kV ICT (3rd) at Sohawal (PG) under system strengthening; (iv) Extension of 220kV Chamera GIS S/s associated with One No of 220kV bay at Chamera Pooling for 2nd Circuit stringing of 220kV Karain-Chamera pool Line under implementation by HPPTCL; (v) Extension of 220kV Khatkar (Jind) S/s, and Extension of 220kV Naggal (Panchkula) S/s associated with 220kV and 400kV Substation PGCIL Khatkar (Jind) & Naggal (Panchkula) Substation.
(SUMMARY OF TAXES & DUTIES APPLICABLE ON PLANT & EQUIPMENT)
Bidder’s Name and Address (Sole Bidder) : |  |  | To:
Contracts Services, 3rd Floor
Name : | …….. …….. …….. …….. …….. …….. |  | Power Grid Corporation of India Ltd.,
Address : | …….. …….. …….. …….. …….. …….. |  | "Saudamini", Plot No.-2
| …….. …….. …….. …….. …….. …….. |  | Sector-29,
| …….. …….. …….. …….. …….. …….. |  | Gurgaon (Haryana) - 122001
Sl. No. | Item Nos. |  | Total Price (INR) |  | After Discount |  | After MPDiscount
1 | TOTAL GST ON GOODS |  |  |  | Excise Duty | #REF! | Excise Duty | #REF!
| Total GST for Supply of Goods (inter-alia including Type Test Charges) between the Contractor and the Employer (identified in Schedule 1') which are not included in the Ex-works price as per the provision of the Bidding Documents, as applicable. |  | 0
2 | TOTAL GST ON SERVICES |  |  |  | Sales Tax | 0 | Sales Tax | 0
| Total GST on Installation Services (Schedule-3), Training to be imparted in India (Schedule-4) |  | 0 |  | #REF! | 0 | #REF! | 0
| GRAND TOTAL [1+2] |  | 0 |  | Grand Total after Discount | #REF! | Grand Total after MPD | #REF!
Date : | -- | Printed Name :
Place : |  | Designation :
Click for Sch-6

## Sch-5 Dis (hidden)
Specification No.: 5002002050/SUB-STATION(EXCLUDIN/DOM/A00 - CC CS -1 |  |  |  | Schedule - 5
Substation Package-SS01 for (i) Augmentation of 400kV bays at Kolhapur (MSETCL) and Augmentation of 400kV bays at Kolhapur (PG) S/s associated with Transmission System Strengthening beyond Kolhapur for export of power from Solar & wind Energy Zones in Southern region; (ii) Extension of 400/220kV Bhatapara (PG) S/s associated with Augmentation of 1x500 MVA, 400/220kV ICT (3rd) at Bhatapara; (iii) Extension of 400/220kV Sohawal S/s associated with Augmentation of 1x500 MVA, 400/220kV ICT (3rd) at Sohawal (PG) under system strengthening; (iv) Extension of 220kV Chamera GIS S/s associated with One No of 220kV bay at Chamera Pooling for 2nd Circuit stringing of 220kV Karain-Chamera pool Line under implementation by HPPTCL; (v) Extension of 220kV Khatkar (Jind) S/s, and Extension of 220kV Naggal (Panchkula) S/s associated with 220kV and 400kV Substation PGCIL Khatkar (Jind) & Naggal (Panchkula) Substation.
SUMMARY OF TAXES & DUTIES APPLICABLE ON GOODS
Bidder’s Name and Address (Sole Bidder) : |  |  | To:
Contracts Services, 3rd Floor
Name : | …….. …….. …….. …….. …….. …….. |  | Power Grid Corporation of India Ltd.,
Address : | …….. …….. …….. …….. …….. …….. |  | "Saudamini", Plot No.-2
| …….. …….. …….. …….. …….. …….. |  | Sector-29,
| …….. …….. …….. …….. …….. …….. |  | Gurgaon (Haryana) - 122001
Sl. No. | Item Nos. |  | Total Price (INR)
1 | TOTAL GST ON GOODS |  | 0
Total GST for Supply of Goods (inter-alia including Type Test Charges) between the Contractor and the Employer (identified in Schedule 1') which are not included in the Ex-works price as per the provision of the Bidding Documents, as applicable.
2 | TOTAL GST ON SERVICES |  | 0
Total GST on Installation Services (Schedule-3), Training to be imparted in India (Schedule-4a) and Maintenance Charges during and after Defect Liabilty Period (Schedule-4b)
| GRAND TOTAL [1+2] |  | 0
Date : | -- | Printed Name :
Place : |  | Designation :
Click for Sch-6

## Sch-6
Specification No.: 5002002050/SUB-STATION(EXCLUDIN/DOM/A00 - CC CS -1 |  |  | Schedule - 6
Substation Package-SS01 for (i) Augmentation of 400kV bays at Kolhapur (MSETCL) and Augmentation of 400kV bays at Kolhapur (PG) S/s associated with Transmission System Strengthening beyond Kolhapur for export of power from Solar & wind Energy Zones in Southern region; (ii) Extension of 400/220kV Bhatapara (PG) S/s associated with Augmentation of 1x500 MVA, 400/220kV ICT (3rd) at Bhatapara; (iii) Extension of 400/220kV Sohawal S/s associated with Augmentation of 1x500 MVA, 400/220kV ICT (3rd) at Sohawal (PG) under system strengthening; (iv) Extension of 220kV Chamera GIS S/s associated with One No of 220kV bay at Chamera Pooling for 2nd Circuit stringing of 220kV Karain-Chamera pool Line under implementation by HPPTCL; (v) Extension of 220kV Khatkar (Jind) S/s, and Extension of 220kV Naggal (Panchkula) S/s associated with 220kV and 400kV Substation PGCIL Khatkar (Jind) & Naggal (Panchkula) Substation.
(GRAND SUMMARY)
Bidder’s Name and Address (Sole Bidder) : |  |  | To:
Contracts Services, 3rd Floor
Name : | …….. …….. …….. …….. …….. …….. |  | Power Grid Corporation of India Ltd.,
Address : | …….. …….. …….. …….. …….. …….. |  | "Saudamini", Plot No.-2
| …….. …….. …….. …….. …….. …….. |  | Sector-29,
| …….. …….. …….. …….. …….. …….. |  | Gurgaon (Haryana) - 122001
Sl. No. | Description |  | Total Price (INR)
1 | TOTAL SCHEDULE NO. 1 |  | 0
Ex-works price of Plant and Equipment including Type Test Charges
2 | TOTAL SCHEDULE NO. 2 |  | 0
Local Transportation, In-transit Insurance, loading & unloading
3 | TOTAL SCHEDULE NO. 3 |  | 0
Installation Charges
4 | TOTAL SCHEDULE NO. 4 |  | 0
Training Charges
4b | TOTAL SCHEDULE NO. 4b |  | 0
Maintenance Charges during & after Defect Laibility Period
5 | TOTAL SCHEDULE NO. 5 |  | 0
Taxes and Duties
6 | TOTAL SCHEDULE NO. 7 |  | 0
Type Test Charges [Total of this Schedule is included in Schedule - 1 above.]
| GRAND TOTAL [1+2+3+4+5] |  | 0
Date : | -- | Printed Name :
Place : |  | Designation :
Click for Sch-7

## Sch-6 After Discount
Specification No.: 5002002050/SUB-STATION(EXCLUDIN/DOM/A00 - CC CS -1 |  |  | Schedule - 6 After Discount
Substation Package-SS01 for (i) Augmentation of 400kV bays at Kolhapur (MSETCL) and Augmentation of 400kV bays at Kolhapur (PG) S/s associated with Transmission System Strengthening beyond Kolhapur for export of power from Solar & wind Energy Zones in Southern region; (ii) Extension of 400/220kV Bhatapara (PG) S/s associated with Augmentation of 1x500 MVA, 400/220kV ICT (3rd) at Bhatapara; (iii) Extension of 400/220kV Sohawal S/s associated with Augmentation of 1x500 MVA, 400/220kV ICT (3rd) at Sohawal (PG) under system strengthening; (iv) Extension of 220kV Chamera GIS S/s associated with One No of 220kV bay at Chamera Pooling for 2nd Circuit stringing of 220kV Karain-Chamera pool Line under implementation by HPPTCL; (v) Extension of 220kV Khatkar (Jind) S/s, and Extension of 220kV Naggal (Panchkula) S/s associated with 220kV and 400kV Substation PGCIL Khatkar (Jind) & Naggal (Panchkula) Substation.
(GRAND SUMMARY)
Bidder’s Name and Address (Sole Bidder) : |  |  | To:
Contracts Services, 3rd Floor
Name : | …….. …….. …….. …….. …….. …….. |  | Power Grid Corporation of India Ltd.,
Address : | …….. …….. …….. …….. …….. …….. |  | "Saudamini", Plot No.-2
| …….. …….. …….. …….. …….. …….. |  | Sector-29,
| …….. …….. …….. …….. …….. …….. |  | Gurgaon (Haryana) - 122001
Sl. No. | Description |  | Total Price (INR)
1 | TOTAL SCHEDULE NO. 1 |  | 0
Ex-works price of Plant and Equipment including Type Test Charges
2 | TOTAL SCHEDULE NO. 2 |  | 0
Local Transportation, In-transit Insurance, loading & unloading
3 | TOTAL SCHEDULE NO. 3 |  | 0
Installation Charges
4 | TOTAL SCHEDULE NO. 4 |  | 0
Training Charges
4b | TOTAL SCHEDULE NO. 4b |  | 0
Maintenance Charges during & after Defect Laibility Period
5 | TOTAL SCHEDULE NO. 5 |  | 0
Taxes and Duties
6 | TOTAL SCHEDULE NO. 7 |  | 0
Type Test Charges [Total of this Schedule is included in Schedule - 1 above.]
| GRAND TOTAL [1+2+3+4+5] |  | 0
Date : | -- | Printed Name :
Place : |  | Designation :
Click for Sch-7

## Sch-7
Specification No.: 5002002050/SUB-STATION(EXCLUDIN/DOM/A00 - CC CS -1 | [11 empty] | Schedule 7
Substation Package-SS01 for (i) Augmentation of 400kV bays at Kolhapur (MSETCL) and Augmentation of 400kV bays at Kolhapur (PG) S/s associated with Transmission System Strengthening beyond Kolhapur for export of power from Solar & wind Energy Zones in Southern region; (ii) Extension of 400/220kV Bhatapara (PG) S/s associated with Augmentation of 1x500 MVA, 400/220kV ICT (3rd) at Bhatapara; (iii) Extension of 400/220kV Sohawal S/s associated with Augmentation of 1x500 MVA, 400/220kV ICT (3rd) at Sohawal (PG) under system strengthening; (iv) Extension of 220kV Chamera GIS S/s associated with One No of 220kV bay at Chamera Pooling for 2nd Circuit stringing of 220kV Karain-Chamera pool Line under implementation by HPPTCL; (v) Extension of 220kV Khatkar (Jind) S/s, and Extension of 220kV Naggal (Panchkula) S/s associated with 220kV and 400kV Substation PGCIL Khatkar (Jind) & Naggal (Panchkula) Substation. | [15 empty] | As per Lum-sum |  | 0%
(SCHEDULE OF RATES AND PRICES ) | [15 empty] | AS per Percent |  | #REF!
[16 empty] | As per lum-sum on Sch-7 |  | 0%
Bidder’s Name and Address (Sole Bidder) : | [9 empty] | To: | [5 empty] | As per Percent on Sch-7 |  | #REF!
[10 empty] | Contracts Services, 3rd Floor | [5 empty] | Total Discount |  | #REF!
Name : | [7 empty] | …….. …….. …….. …….. …….. …….. |  | Power Grid Corporation of India Ltd.,
Address : | [7 empty] | …….. …….. …….. …….. …….. …….. |  | "Saudamini", Plot No.-2
[8 empty] | …….. …….. …….. …….. …….. …….. |  | Sector-29, | [5 empty] | Multipackage Discount |  | 0%
[8 empty] | …….. …….. …….. …….. …….. …….. |  | Gurgaon (Haryana) - 122001
Type tests on Earthwire, Hardwar Fittings & accessories of conductor & earthwire:
SL. NO. | PR No | Line Item No | Code | HSN Code | Whether HSN in column ‘2’ is confirmed. If not indicate applicable the HSN code * | Rate of GST applicable ( in %) | Whether rate of GST in column ‘4’ is confirmed. If not indicate applicable rate of GST * | Description of Test | Unit | Quantity | Unit Test Charge | Total Test Charges (Rs.) | Total GST as confirmed by Bidder | Revaluation of M column | Tax Calculation |  | Total Test Charges After Discount (Rs.) |  | Dis Alert | Total Test Charges After MPD (Rs.)
1 | 2 | 3 | 4 | 5 | 6 | 7 | 8 | 9 | 10 | 11 | 12 | 13 = 10 x 11 | 14
I
1 | [11 empty] | Included | 0 | 0 | 0
2 | [11 empty] | Included | 0 | 0 | 0
NOT APPLICABLE
[8 empty] | TOTAL TYPE TEST CHARGES |  |  |  | 0
[8 empty] | Total GST as confirmed by Bidder |  |  |  |  | 0
Date : |  |  |  | -- |  |  |  |  | Printed Name :
Place : | [8 empty] | Designation :
Note : |  |  |  | Bidder should indicate the name of test laboratories where type tests are proposed to be conducted
Specification No.: 5002002050/SUB-STATION(EXCLUDIN/DOM/A00 - CC CS -1
Substation Package-SS01 for (i) Augmentation of 400kV bays at Kolhapur (MSETCL) and Augmentation of 400kV bays at Kolhapur (PG) S/s associated with Transmission System Strengthening beyond Kolhapur for export of power from Solar & wind Energy Zones in Southern region; (ii) Extension of 400/220kV Bhatapara (PG) S/s associated with Augmentation of 1x500 MVA, 400/220kV ICT (3rd) at Bhatapara; (iii) Extension of 400/220kV Sohawal S/s associated with Augmentation of 1x500 MVA, 400/220kV ICT (3rd) at Sohawal (PG) under system strengthening; (iv) Extension of 220kV Chamera GIS S/s associated with One No of 220kV bay at Chamera Pooling for 2nd Circuit stringing of 220kV Karain-Chamera pool Line under implementation by HPPTCL; (v) Extension of 220kV Khatkar (Jind) S/s, and Extension of 220kV Naggal (Panchkula) S/s associated with 220kV and 400kV Substation PGCIL Khatkar (Jind) & Naggal (Panchkula) Substation. | [7 empty] | 0 | 0
(SCHEDULE OF RATES AND PRICES ) | [7 empty] | 0 | 0
Bidder’s Name and Address (Sole Bidder) :
[8 empty] | 0 | 0
Name : | [7 empty] | …….. …….. …….. …….. …….. …….. | 0
Address : | [7 empty] | …….. …….. …….. …….. …….. …….. | 0
[8 empty] | …….. …….. …….. …….. …….. …….. | 0
[8 empty] | …….. …….. …….. …….. …….. …….. | 0
SL. NO. | [7 empty] | Description of Test | #REF!
#REF! | [7 empty] | #REF! | #REF!
#REF! | [7 empty] | #REF!
#REF! | [7 empty] | #REF! | #REF!
#REF! | [7 empty] | #REF! | #REF!
[8 empty] | #REF! | #REF!
#REF! | [7 empty] | #REF!
#REF! | [7 empty] | #REF!
#REF! | [7 empty] | #REF!
#REF! | [7 empty] | #REF! | #REF!
#REF! | [7 empty] | #REF! | #REF!
#REF! | [7 empty] | #REF! | #REF!
#REF! | [7 empty] | #REF! | #REF!
[8 empty] | #REF! | #REF!
#REF! | [7 empty] | #REF!
#REF! | [7 empty] | #REF! | #REF!
#REF! | [7 empty] | #REF! | #REF!
#REF! | [7 empty] | #REF! | #REF!
#REF! | [7 empty] | #REF! | #REF!
[8 empty] | #REF! | #REF!
#REF! | [7 empty] | #REF!
#REF! | [7 empty] | #REF! | #REF!
#REF! | [7 empty] | #REF! | #REF!
#REF! | [7 empty] | #REF! | #REF!
[8 empty] | #REF! | #REF!
#REF! | [7 empty] | #REF!
#REF! | [7 empty] | #REF! | #REF!
#REF! | [7 empty] | #REF! | #REF!
#REF! | [7 empty] | #REF! | #REF!
[8 empty] | #REF! | #REF!
#REF! | [7 empty] | #REF!
#REF! | [7 empty] | #REF! | #REF!
#REF! | [7 empty] | #REF! | #REF!
#REF! | [7 empty] | #REF! | #REF!
#REF! | [7 empty] | #REF! | #REF!
[8 empty] | #REF! | #REF!
[8 empty] | #REF! | #REF!
#REF! | [7 empty] | #REF!
#REF! | [7 empty] | #REF!
#REF! | [7 empty] | #REF! | #REF!
#REF! | [7 empty] | #REF! | #REF!
#REF! | [7 empty] | #REF! | #REF!
[8 empty] | #REF! | #REF!
[8 empty] | #REF! | #REF!
#REF! | [7 empty] | #REF!
#REF! | [7 empty] | #REF!
#REF! | [7 empty] | #REF! | #REF!
#REF! | [7 empty] | #REF! | #REF!
#REF! | [7 empty] | #REF! | #REF!
#REF! | [7 empty] | #REF! | #REF!
#REF! | [7 empty] | #REF! | #REF!
[8 empty] | #REF! | #REF!
#REF! | [7 empty] | #REF!
#REF! | [7 empty] | #REF! | #REF!
#REF! | [7 empty] | #REF! | #REF!
#REF! | [7 empty] | #REF! | #REF!
#REF! | [7 empty] | #REF! | #REF!
#REF! | [7 empty] | #REF! | #REF!
#REF! | [7 empty] | #REF! | #REF!
[8 empty] | #REF! | #REF!
#REF! | [7 empty] | #REF!
#REF! | [7 empty] | #REF! | #REF!
#REF! | [7 empty] | #REF! | #REF!
#REF! | [7 empty] | #REF! | #REF!
#REF! | [7 empty] | #REF! | #REF!
#REF! | [7 empty] | #REF! | #REF!
#REF! | [7 empty] | #REF! | #REF!
#REF! | [7 empty] | #REF! | #REF!
#REF! | [7 empty] | #REF! | #REF!
#REF! | [7 empty] | #REF! | #REF!
[8 empty] | #REF! | #REF!
#REF! | [7 empty] | #REF!
#REF! | [7 empty] | #REF! | #REF!
#REF! | [7 empty] | #REF! | #REF!
#REF! | [7 empty] | #REF! | #REF!
[8 empty] | #REF! | #REF!
#REF! | [7 empty] | #REF!
#REF! | [7 empty] | #REF! | #REF!
#REF! | [7 empty] | #REF! | #REF!
#REF! | [7 empty] | #REF! | #REF!
[8 empty] | #REF! | #REF!
#REF! | [7 empty] | #REF!
#REF! | [7 empty] | #REF! | #REF!
#REF! | [7 empty] | #REF! | #REF!
[8 empty] | #REF! | #REF!
#REF! | [7 empty] | #REF!
#REF! | [7 empty] | #REF! | #REF!
#REF! | [7 empty] | #REF! | #REF!
#REF! | [7 empty] | #REF! | #REF!
#REF! | [7 empty] | #REF! | #REF!
#REF! | [7 empty] | #REF! | #REF!
#REF! | [7 empty] | #REF! | #REF!
[8 empty] | #REF! | #REF!
#REF! | [7 empty] | #REF!
#REF! | [7 empty] | #REF! | #REF!
#REF! | [7 empty] | #REF! | #REF!
#REF! | [7 empty] | #REF! | #REF!
#REF! | [7 empty] | #REF! | #REF!
#REF! | [7 empty] | #REF!
#REF! | [7 empty] | #REF! | #REF!
#REF! | [7 empty] | #REF! | #REF!
#REF! | [7 empty] | #REF! | #REF!
#REF! | [7 empty] | #REF! | #REF!
[8 empty] | #REF! | #REF!
[8 empty] | #REF! | #REF!
[8 empty] | #REF! | #REF!
Click for Bid Form 2nd Envelope

## Sch-7 Dis (hidden)
Specification No.: 5002002050/SUB-STATION(EXCLUDIN/DOM/A00 - CC CS -1
Substation Package-SS01 for (i) Augmentation of 400kV bays at Kolhapur (MSETCL) and Augmentation of 400kV bays at Kolhapur (PG) S/s associated with Transmission System Strengthening beyond Kolhapur for export of power from Solar & wind Energy Zones in Southern region; (ii) Extension of 400/220kV Bhatapara (PG) S/s associated with Augmentation of 1x500 MVA, 400/220kV ICT (3rd) at Bhatapara; (iii) Extension of 400/220kV Sohawal S/s associated with Augmentation of 1x500 MVA, 400/220kV ICT (3rd) at Sohawal (PG) under system strengthening; (iv) Extension of 220kV Chamera GIS S/s associated with One No of 220kV bay at Chamera Pooling for 2nd Circuit stringing of 220kV Karain-Chamera pool Line under implementation by HPPTCL; (v) Extension of 220kV Khatkar (Jind) S/s, and Extension of 220kV Naggal (Panchkula) S/s associated with 220kV and 400kV Substation PGCIL Khatkar (Jind) & Naggal (Panchkula) Substation. | [6 empty] | As per Lum-sum |  | 0%
(SCHEDULE OF RATES AND PRICES : TYPE TEST CHARGES) | [6 empty] | AS per Percent |  | #REF!
[7 empty] | As per lum-sum on Sch-7 |  | 0%
Bidder’s Name and Address (Sole Bidder) : |  |  |  | To: |  |  | As per Percent on Sch-7 |  | #REF!
|  |  |  | Contracts Services, 3rd Floor |  |  | Total Discount |  | #REF!
Name : | …….. …….. …….. …….. …….. …….. |  |  | Power Grid Corporation of India Ltd.,
Address : | …….. …….. …….. …….. …….. …….. |  |  | "Saudamini", Plot No.-2
| …….. …….. …….. …….. …….. …….. |  |  | Sector-29, |  |  | Multipackage Discount |  | 0%
| …….. …….. …….. …….. …….. …….. |  |  | Gurgaon (Haryana) - 122001
Type Tests on Earthwire
SL. NO. | Description of Test | Unit | Quantity | Unit Test Charge | Total Test Charges (Rs.) |  |  | Total Test Charges After Discount (Rs.) |  | Dis Alert | Total Test Charges After MPD (Rs.)
I | #REF!
(a) | #REF! | #REF! | #REF! | #REF! | #REF!
(b) | #REF! | #REF! | #REF! | #REF! | #REF!
| Sub-Total (I) |  |  |  | #REF!
| TOTAL TEST CHARGES (I) |  |  |  | #REF!
[7 empty] | Discount Sche-7 | #REF! |  | MPD Sche-7 | #REF!
[7 empty] | Dis Alert | #REF!
Signature :
Date : | -- | Printed Name :
Place : |  | Designation :
Common Seal :
Note : | Bidder should indicate the name of test laboratories where type tests are proposed to be conducted
Specification No.: 5002002050/SUB-STATION(EXCLUDIN/DOM/A00 - CC CS -1
Substation Package-SS01 for (i) Augmentation of 400kV bays at Kolhapur (MSETCL) and Augmentation of 400kV bays at Kolhapur (PG) S/s associated with Transmission System Strengthening beyond Kolhapur for export of power from Solar & wind Energy Zones in Southern region; (ii) Extension of 400/220kV Bhatapara (PG) S/s associated with Augmentation of 1x500 MVA, 400/220kV ICT (3rd) at Bhatapara; (iii) Extension of 400/220kV Sohawal S/s associated with Augmentation of 1x500 MVA, 400/220kV ICT (3rd) at Sohawal (PG) under system strengthening; (iv) Extension of 220kV Chamera GIS S/s associated with One No of 220kV bay at Chamera Pooling for 2nd Circuit stringing of 220kV Karain-Chamera pool Line under implementation by HPPTCL; (v) Extension of 220kV Khatkar (Jind) S/s, and Extension of 220kV Naggal (Panchkula) S/s associated with 220kV and 400kV Substation PGCIL Khatkar (Jind) & Naggal (Panchkula) Substation. | 0 | 0 |  |  |  | 0
(SCHEDULE OF RATES AND PRICES : TYPE TEST CHARGES) | 0 | 0 |  |  |  | 0
Bidder’s Name and Address (Sole Bidder) : | [5 empty] | 0
| 0 | 0 |  |  |  | 0
Name : | …….. …….. …….. …….. …….. …….. | 0 |  |  |  | 0
Address : | …….. …….. …….. …….. …….. …….. | 0 |  |  |  | 0
| …….. …….. …….. …….. …….. …….. | 0 |  |  |  | 0
| …….. …….. …….. …….. …….. …….. | 0 |  |  |  | 0
SL. NO. | Description of Test | 0
#REF! | #REF! | #REF!
#REF! | #REF!
#REF! | #REF! | #REF!
#REF! | #REF! | #REF!
| #REF! | #REF!
#REF! | #REF!
#REF! | #REF!
#REF! | #REF!
#REF! | #REF! | #REF!
#REF! | #REF! | #REF!
#REF! | #REF! | #REF!
#REF! | #REF! | #REF!
| #REF! | #REF!
#REF! | #REF!
#REF! | #REF! | #REF!
#REF! | #REF! | #REF!
#REF! | #REF! | #REF!
#REF! | #REF! | #REF!
| #REF! | #REF!
#REF! | #REF!
#REF! | #REF! | #REF!
#REF! | #REF! | #REF!
#REF! | #REF! | #REF!
| #REF! | #REF!
#REF! | #REF!
#REF! | #REF! | #REF!
#REF! | #REF! | #REF!
#REF! | #REF! | #REF!
| #REF! | #REF!
#REF! | #REF!
#REF! | #REF! | #REF!
#REF! | #REF! | #REF!
#REF! | #REF! | #REF!
#REF! | #REF! | #REF!
| #REF! | #REF!
| #REF! | #REF!
#REF! | #REF!
#REF! | #REF!
#REF! | #REF! | #REF!
#REF! | #REF! | #REF!
#REF! | #REF! | #REF!
| #REF! | #REF!
| #REF! | #REF!
#REF! | #REF!
#REF! | #REF!
#REF! | #REF! | #REF!
#REF! | #REF! | #REF!
#REF! | #REF! | #REF!
#REF! | #REF! | #REF!
#REF! | #REF! | #REF!
| #REF! | #REF!
#REF! | #REF!
#REF! | #REF! | #REF!
#REF! | #REF! | #REF!
#REF! | #REF! | #REF!
#REF! | #REF! | #REF!
#REF! | #REF! | #REF!
#REF! | #REF! | #REF!
| #REF! | #REF!
#REF! | #REF!
#REF! | #REF! | #REF!
#REF! | #REF! | #REF!
#REF! | #REF! | #REF!
#REF! | #REF! | #REF!
#REF! | #REF! | #REF!
#REF! | #REF! | #REF!
#REF! | #REF! | #REF!
#REF! | #REF! | #REF!
#REF! | #REF! | #REF!
| #REF! | #REF!
#REF! | #REF!
#REF! | #REF! | #REF!
#REF! | #REF! | #REF!
#REF! | #REF! | #REF!
| #REF! | #REF!
#REF! | #REF!
#REF! | #REF! | #REF!
#REF! | #REF! | #REF!
#REF! | #REF! | #REF!
| #REF! | #REF!
#REF! | #REF!
#REF! | #REF! | #REF!
#REF! | #REF! | #REF!
| #REF! | #REF!
#REF! | #REF!
#REF! | #REF! | #REF!
#REF! | #REF! | #REF!
#REF! | #REF! | #REF!
#REF! | #REF! | #REF!
#REF! | #REF! | #REF!
#REF! | #REF! | #REF!
| #REF! | #REF!
#REF! | #REF!
#REF! | #REF! | #REF!
#REF! | #REF! | #REF!
#REF! | #REF! | #REF!
#REF! | #REF! | #REF!
#REF! | #REF!
#REF! | #REF! | #REF!
#REF! | #REF! | #REF!
#REF! | #REF! | #REF!
#REF! | #REF! | #REF!
| #REF! | #REF!
| #REF! | #REF!
| #REF! | #REF!
Click for Bid Form 2nd Envelope

## Discount
AAABBAAAABBf
Specification No.: 5002002050/SUB-STATION(EXCLUDIN/DOM/A00 - CC CS -1 |  |  |  |  | Letter of Discount
LETTER OF DISCOUNT
To:
Contract Services
Power Grid Corporation of India Ltd.,
"Saudamini", Plot No.-2
Sector-29, (near IFFCO Chowk)
Gurgaon (Haryana) - 122001
Subject : |  | Substation Package-SS01 for (i) Augmentation of 400kV bays at Kolhapur (MSETCL) and Augmentation of 400kV bays at Kolhapur (PG) S/s associated with Transmission System Strengthening beyond Kolhapur for export of power from Solar & wind Energy Zones in Southern region; (ii) Extension of 400/220kV Bhatapara (PG) S/s associated with Augmentation of 1x500 MVA, 400/220kV ICT (3rd) at Bhatapara; (iii) Extension of 400/220kV Sohawal S/s associated with Augmentation of 1x500 MVA, 400/220kV ICT (3rd) at Sohawal (PG) under system strengthening; (iv) Extension of 220kV Chamera GIS S/s associated with One No of 220kV bay at Chamera Pooling for 2nd Circuit stringing of 220kV Karain-Chamera pool Line under implementation by HPPTCL; (v) Extension of 220kV Khatkar (Jind) S/s, and Extension of 220kV Naggal (Panchkula) S/s associated with 220kV and 400kV Substation PGCIL Khatkar (Jind) & Naggal (Panchkula) Substation.
Dear Sir
With reference to the subject tender, we hereby offer unconditional discount on the prices quoted by us as per details given here below : | [6 empty] | Eq Weightage of Rs/ % | Final Discount Factor
| 1 | Discount on lum-sum basis on total price quoted by us without Taxes & Duties. [The discount shall be proportionately applicable on all the items of all the Schdules i.e. Sch-1 (without type test charges), Sch-2, Sch-3, Sch-4a, Sch-4b & Sch-7] In Rs. |  |  |  | 0 | 0%
| 2 | Discount on percent basis on total price quoted by us without Taxes & Duties. [The discount shall be applicable on all the items of all the Schdules i.e. Sch-1 (without type test charges), Sch-2 , Sch-3, Sch-4a, Sch-4b & Sch-7] In Percent (%) |  |  |  | 0 | 0%
| 3 | Discount on lum-sum basis on the Schedules as given below : [The discount shall be proportionately applicable on all the relevent items of the respective Schdules.] In Rs.
|  | Schedule-1 : Ex works prices |  | In Rs. |  | 0 | 0% | Schedule-1 : Ex-Works Price | 0%
|  | Schedule-2 : Freight & Insurance |  | In Rs. |  | 0 | 0% | Schedule-2 : Freight & Insurance | 0%
|  | Schedule-3 : Erection Charges |  | In Rs. |  | 0 | 0% | Schedule-3 : Erection Charges | 0%
|  | Schedule-4a : Training Charges |  | In Rs. |  | 0 | 0% | Schedule-4a : Training Charges | 0%
|  | Schedule-4b : Maintenance Charges during and after DLP |  | In Rs. |  | 0 | 0% | Schedule-4b : Maintenance Charges | 0%
|  | Schedule-7 : Type Test Charges |  | In Rs. |  | 0 | 0% | Schedule-7 : Type Test Charges | 0%
| 4 | Discount on percent basis on the Schedules as given below : [The discount shall be applicable on all the relevent items of the respective Schdules.] In Percent (%)
|  | Schedule-1 : Ex works prices |  | In Percent (%) |  | 0 | 0%
|  | Schedule-2 : Freight & Insurance |  | In Percent (%) |  | 0 | 0%
|  | Schedule-3 : Erection Charges |  | In Percent (%) |  | 0 | 0%
|  | Schedule-4a : Training Charges |  | In Percent (%) |  | 0 | 0%
|  | Schedule-4b : Maintenance Charges during and after DLP |  | In Percent (%) |  | 0 | 0%
|  | Schedule-7 : Type Test Charges |  | In Percent (%) |  | 0 | 0%
Discount(s) offered at sl. No. 1 to 4 will get displayed and accounted for automatically in the respective items of the Schedules.
| 5 | We hereby offer Multi-package discount as given below:
Multi-Package Discount(s) offered at sl. No. 5 will not get automatically accounted for in the respective items of the Schedules. The same shall be worked out saparately for evaluation.
Please consider this letter of discount as the integral part of our price bid.
Thanking you, we remain,
Yours faithfully,
For and on behalf of …….. …….. …….. …….. …….. ……..
Date : |  | -- | Printed Name :
Place : |  |  | Designation :
Click for Bid Form

## Octroi (hidden)
Details of Octroi
Sl No. | Description of Items | Amount on which Octroi is applicable | Rate of Octroi | Octroi
(1) | (2) | (3) | (4) | (5) =(3) x (4)
1 |  |  |  | 0
2 |  |  |  | 0
3 |  |  |  | 0
4 |  |  |  | 0
5 |  |  |  | 0
6 |  |  |  | 0
7 |  |  |  | 0
8 |  |  |  | 0
9 |  |  |  | 0
10 |  |  |  | 0
| Total |  |  | 0
Back to Sch 5

## Entry Tax (hidden)
Details of Entry Tax
Sl No. | Description of Items | Amount on which Entry Tax is applicable | Rate of Entry Tax | Entry Tax
(1) | (2) | (3) | (4) | (5) =(3) x (4)
1 |  |  |  | 0
2 |  |  |  | 0
3 |  |  |  | 0
4 |  |  |  | 0
5 |  |  |  | 0
6 |  |  |  | 0
7 |  |  |  | 0
8 |  |  |  | 0
9 |  |  |  | 0
10 |  |  |  | 0
| Total |  |  | 0
Back to Sch 5

## Other Taxes & Duties (hidden)
Details of Other Taxes & Duties
Sl No. | Description of Items | Amount on which Other Taxes & Duties are applicable | Description of Taxes & Duties | Rate of Taxes & Duties | Amount of Taxes & Duties
(1) | (2) | (3) | (4) | (5) | (6) =(3) x (4)
1 |  |  |  |  | 0
2 |  |  |  |  | 0
3 |  |  |  |  | 0
4 |  |  |  |  | 0
5 |  |  |  |  | 0
6 |  |  |  |  | 0
7 |  |  |  |  | 0
8 |  |  |  |  | 0
9 |  |  |  |  | 0
10 |  |  |  |  | 0
| Total |  |  |  | 0
Back to Sch 5

## Bid Form 2nd Envelope
Specification No.: 5002002050/SUB-STATION(EXCLUDIN/DOM/A00 - CC CS -1 |  |  |  | Bid Form 2nd Envelope |  | Sole Bidder |  |  |  | 1 | st |  | 1 | January
[6 empty] | 0 |  |  |  | 2 | nd |  | 2 | February
BID FORM (Second Envelope) | [9 empty] | 3 | rd |  | 3 | March
[10 empty] | 4 | th |  | 4 | April
Bid Proposal Ref. No. | [9 empty] | 5 | th |  | 5 | May
Date : | -- | [8 empty] | 6 | th | #VALUE! | 6 | June
[10 empty] | 7 | th | #VALUE! | 7 | July
To: | [9 empty] | 8 | th | #VALUE! | 8 | August
Contracts Services, 3rd Floor | [9 empty] | 9 | th | #VALUE! | 9 | September
Power Grid Corporation of India Ltd., | [9 empty] | 10 | th |  | 10 | October
"Saudamini", Plot No.-2 | [9 empty] | 11 | th |  | 11 | November
Sector-29, | [9 empty] | 12 | th |  | 12 | December
Gurgaon (Haryana) - 122001 | [9 empty] | 13 | th
[10 empty] | 14 | th
Name of Contract : | Substation Package-SS01 for (i) Augmentation of 400kV bays at Kolhapur (MSETCL) and Augmentation of 400kV bays at Kolhapur (PG) S/s associated with Transmission System Strengthening beyond Kolhapur for export of power from Solar & wind Energy Zones in Southern region; (ii) Extension of 400/220kV Bhatapara (PG) S/s associated with Augmentation of 1x500 MVA, 400/220kV ICT (3rd) at Bhatapara; (iii) Extension of 400/220kV Sohawal S/s associated with Augmentation of 1x500 MVA, 400/220kV ICT (3rd) at Sohawal (PG) under system strengthening; (iv) Extension of 220kV Chamera GIS S/s associated with One No of 220kV bay at Chamera Pooling for 2nd Circuit stringing of 220kV Karain-Chamera pool Line under implementation by HPPTCL; (v) Extension of 220kV Khatkar (Jind) S/s, and Extension of 220kV Naggal (Panchkula) S/s associated with 220kV and 400kV Substation PGCIL Khatkar (Jind) & Naggal (Panchkula) Substation. | [8 empty] | 15 | th
Dear Ladies and/or Gentlemen, | [9 empty] | 16 | th
1 | In continuation of First Envelope of our Bid, we hereby submit the Second Envelope of the Bid, both of which shall be read together and in conjunction with each other, and shall be construed as an integral part of our Bid. Accordingly, we the undersigned, offer to design, manufacture, test, deliver, install and commission (including carrying out Trial Operation, Performance & Guarantee Test as per provision of Technical Specification) under the above-named package in full conformity with the said Bidding Documents for the sum of Rs. 0 (Rs. Zero Only ) or such other sums as may be determined in accordance with the terms and conditions of the Bidding Documents. |  |  |  |  | In continuation of First Envelope of our Bid, we hereby submit the Second Envelope of the Bid, both of which shall be read together and in conjunction with each other, and shall be construed as an integral part of our Bid. Accordingly, we the undersigned, offer to design, manufacture, test, deliver, install and commission (including carrying out Trial Operation, Performance & Guarantee Test as per provision of Technical Specification) under the above-named package in full conformity with the said Bidding Documents for the sum of Rs. | or such other sums as may be determined in accordance with the terms and conditions of the Bidding Documents. | 0 | (Rs. Zero Only ) | 17 | th
| The above amounts are in accordance with the price schedules attached herewith and are made part of this bid. | [8 empty] | 18 | th
2 | Price Schedules | [8 empty] | 19 | th
2.1 | In line with the requirements of the Bidding documents, we enclose herewith the following Price Schedules, duly filled - in as per your proforma: | [8 empty] | 20 | th
| Schedule 1 | Plant and Equipment (Including Mandatory Spare Parts) to be supplied, including Type Test Charges. | [7 empty] | 21 | st
| Schedule 2 | Local Transportation, In-transit Insurance, loading and unloading | [7 empty] | 22 | th
| Schedule 3 | Installation Charges. | [7 empty] | 23 | th
| Schedule 4 | Training charges for training to be imparted. | [7 empty] | 24 | th
| Schedule 4b | Maintenance Charges during & after Defect Laibility Period.
| Schedule 5 | Taxes and Duties not included in Schedule 1 | [7 empty] | 25 | th
| Schedule 6 | Grand Summary [Schedule 1to 5] | [7 empty] | 26 | th
| Schedule 7 | Break-up of Type Test Charges for Type Tests to be conducted | [7 empty] | 27 | th
2.2 | We are aware that the Price Schedules do not generally give a full description of the Work to be performed under each item and we shall be deemed to have read the Technical Specifications and other sections of the Bidding Documents and Drawings to ascertain the full scope of Work included in each item while filling-in the rates and prices. We agree that the entered rates and prices shall be deemed to include for the full scope as aforesaid, including overheads and profit. | [8 empty] | 28 | th
2.3 | We declare that as specified in Clause 11.5, Section –II:ITB, Vol.-I of the Bidding Documents, prices quoted by us in the Price Schedules shall be subject to Price Adjustment during the execution of Contract in accordance with Appendix-2 (Price Adjustment) to the Contract Agreement. | [8 empty] | 29 | th
2.4 | We understand that in the price schedules, where there are errors between the total of the amounts given under the column for the price Breakdown and the amount given under the Total Price, the former shall prevail and the latter will be corrected accordingly. We further understand that where there are discrepancies between amounts stated in figures and amounts stated in words, the amount stated in words shall prevail. Similarly, any discrepancy in the total bid price and that of the summation of Schedule price (price indicated in a Schedule indicating the total of that schedule), the total bid price shall be corrected to reflect the actual summation of the Schedule prices. | [8 empty] | 30 | th
2.5 | We declare that items left blank in the Schedules will be deemed to have been included in other items. The TOTAL for each Schedule and the TOTAL of Grand Summary shall be deemed to be the total price for executing the Facilities and sections thereof in complete accordance with the Contract, whether or not each individual item has been priced. | [8 empty] | 31 | st
3 | We confirm that except as otherwise specifically provided our Bid Prices in this Second Envelope include all taxes, duties, levies and charges as may be assessed on us/our Associate (applicable for Foreign Bidder), our Sub-Contractor/Sub-Vendor or their employees by all municipal, state or national government authorities in connection with the Facilities, in and outside of India.
3.1 | 100% of applicable Taxes and Duties i.e GST which are payable by the Employer under the Contract, shall be reimbursed by the Employer on production of satisfactory documentary evidence by the Contractor in accordance with the provisions of the Bidding Documents.
3.2 | We further understand that notwithstanding 3.0 above, in case of award on us, you shall also bear and pay/reimburse to us, GST applicable on supplies by us to you, imposed on the Plant & Equipment including Mandatory Spare Parts to be incorporated into the Facilities including Type Test charges for Type test to be conducted specified in Schedule No. 1, Installation Services specified in Schedule No. 3, Charges for Training to be imparted specified in Schedule No. 4a and Maintenance Charges during & after Defect Laibility Period specified in Schedule No. 4b of the Price Schedule in this Second Envelope by the Indian Laws.
3.3 | We confirm that we have also registered/we shall also get registered in the GST Network with a GSTIN, in all the states where the project is located and the states from which we shall make our supply of goods.
4 | # (For Joint Venture only) We, the partners of Joint Venture submitting this bid, do agree and confirm that in case of Award of Contract on the Joint Venture, we shall be jointly and severally liable and responsible for the execution of the Contract in accordance with Contract terms and conditions. |  |  |  | 1
5 | We, hereby, declare that only the persons or firms interested in this proposal as principals are named here and that no other persons or firms other than those mentioned herein have any interest in this proposal or in the Contract to be entered into, if the award is made on us, that this proposal is made without any connection with any other person, firm or party likewise submitting a proposal is in all respects for and in good faith, without collusion or fraud.
Thanking you, we remain,
Yours faithfully,
For and on behalf of …….. …….. …….. …….. …….. ……..
Signature :
Date : | -- |  | Printed Name :
Place : |  |  | Designation :
Common Seal :
In case of bid from a Joint Venture, name & designation of representative of JV partner is to be provided and Bid Form is also to be signed by him.
Please provide additional information of the Bidder
Business Address :
Country of Incorporation :
State/Province to be indicated :
Name of Principal Officer :
Address of Principal Officer :
Note: Bidders may note that no prescribed proforma has been enclosed for Attachment 2 : Power of Attorney. Bidders may use their own proforma for furnishing the required information with the bid.
* * *
Back to Cover Page

## Q & C (2) (hidden)
STATEMENT OF QUOTED / CORRECTED PRICES
All Figures are in Rupees
Bidder |  | 0
Sl. No. | Price Component | Quoted Price | Corrected Price
1 | TOTAL SCHEDULE NO. 1:Ex-Works Price of Plant and Equipment including Type Test Charges | 0 |  | 0
2 | TOTAL SCHEDULE NO.2: Local Transportation, Insurance and other Incidental Services. | 0 |  | 0
3 | TOTAL SCHEDULE NO.3: Installation Charges | 0 |  | 0
4 | TOTAL SCHEDULE NO.4: Training Charges | Not Applicable |  | Not Applicable
5 | TOTAL BID PRICE: (Excluding Taxes & Duties) | 0 |  | 0
6 | DISCOUNT | #REF! |  | #REF! | #REF!
7 | NET BID PRICE (Excluding Taxes & Duties) | #REF! |  | #REF!
8 | TAXES & DUTIES PAYABLE ADDITIONALLY
| A) EXCISE DUTY | 0 |  | 0
| B) CENTRAL SALES TAX | 0 |  | 0
| C) VAT | #REF! |  | 0
| D) ENTRY TAX / OCTROI | #REF! |  | 0
E) OTHERS
| F) TOTAL TAXES & DUTIES | #REF! |  | 0
8 | TOTAL BID PRICE (INCLUDING TAXES & DUTIES) | #REF! |  | 0
9 | TOTAL SCHEDULE NO.7: Type Test Charges [Total of this Schedule is included in Schedule-1 above] | 0 |  | 0
I) | Bidder has indicated the following taxes and duties additionally applicable for their bid:
| Excise Duty % as |  |  |  | Excise Duty
| CST % as |  |  |  | CST
| #REF! |  |  |  | VAT | #REF! | #REF!
| #REF! |  |  |  | Entry Tax/ Octroi | #REF! | #REF!
| Others as |  |  |  | Others
II) | With regard to Entry Tax, it may be mentioned that the substations covered under the subject pacakge falls in State of MP, where an entry tax @ 2% of Purchase Price is applicable. In view of the above, the taxes and duties inter-alia including entry tax applicable for the bids are calculated :
a) | Ex-Works Price of Direct Supplies (after discount, if any) |  | Rs. | 0
b) | Excise Duty, as applicable on (a) above at the rate : | 10% | Rs. | 0
c) | Amount on which Sales Tax is applicable | 0 |  | 0
d) | CST, as applicable on (a) + ED (b) above at the rate : | 2% | Rs. | 0
e) | VAT, as applicable on (a) + ED (b) above at the rate : | 1% |  | 0
f) | Others [……………………………………………] |  | Rs.
g) | Purchase Price for Entry Tax (Total Ex-Works+F&I+ED+CST+Others) |  | Rs. | 0
h) | Entry Tax, as applicable on (e) above at the rate : |  | Rs. | 0
Substation Package-SS01 for (i) Augmentation of 400kV bays at Kolhapur (MSETCL) and Augmentation of 400kV bays at Kolhapur (PG) S/s associated with Transmission System Strengthening beyond Kolhapur for export of power from Solar & wind Energy Zones in Southern region; (ii) Extension of 400/220kV Bhatapara (PG) S/s associated with Augmentation of 1x500 MVA, 400/220kV ICT (3rd) at Bhatapara; (iii) Extension of 400/220kV Sohawal S/s associated with Augmentation of 1x500 MVA, 400/220kV ICT (3rd) at Sohawal (PG) under system strengthening; (iv) Extension of 220kV Chamera GIS S/s associated with One No of 220kV bay at Chamera Pooling for 2nd Circuit stringing of 220kV Karain-Chamera pool Line under implementation by HPPTCL; (v) Extension of 220kV Khatkar (Jind) S/s, and Extension of 220kV Naggal (Panchkula) S/s associated with 220kV and 400kV Substation PGCIL Khatkar (Jind) & Naggal (Panchkula) Substation. |  | Statement of Quoted / Corrected Prices |  | Page
Spec. No. | Specification No.: 5002002050/SUB-STATION(EXCLUDIN/DOM/A00 - CC CS -1

## Q & C (hidden)
STATEMENT OF QUOTED / CORRECTED PRICES
All Figures are in Rupees
Bidder |  | …….. …….. …….. …….. …….. ……..
Sl. No. | Price Component | Quoted Price | Corrected Price
1 | TOTAL SCHEDULE NO. 1:Ex-Works Price of Plant and Equipment including Type Test Charges | 0 |  | 0
2 | TOTAL SCHEDULE NO.2: Local Transportation, Insurance and other Incidental Services. | 0 |  | 0
3 | TOTAL SCHEDULE NO.3: Installation Charges | 0 |  | 0
4 | TOTAL SCHEDULE NO.4: Training Charges | Not Applicable |  | Not Applicable
5 | TOTAL BID PRICE: (Excluding Taxes & Duties) | 0 |  | 0
6 | DISCOUNT | #REF! |  | #REF!
7 | NET BID PRICE (Excluding Taxes & Duties) | #REF! |  | #REF!
8 | TAXES & DUTIES PAYABLE ADDITIONALLY
| A) EXCISE DUTY | #REF! |  | 0
| B) CENTRAL SALES TAX /VAT | #REF! |  | #REF!
| C) ENTRY TAX / OCTROI | #REF! |  | #REF!
| D) OTHERS | #REF! |  | 0
| E) TOTAL TAXES & DUTIES | #REF! |  | #REF!
8 | TOTAL BID PRICE (INCLUDING TAXES & DUTIES) | #REF! |  | #REF!
9 | TOTAL SCHEDULE NO.7: Type Test Charges [Total of this Schedule is included in Schedule-1 above] | 0 |  | 0
I) | Bidder has indicated the following taxes and duties additionally applicable for their bid:
a) | Excise Duty |  | Rs. | #REF!
b) | CST /VAT |  | Rs. | #REF!
c) | Entry Tax / Octroi |  | Rs. | #REF!
d) | Others |  | Rs. | #REF!
II) | Bidder has offered following discount(s)
III) | With regard to Entry Tax, it may be mentioned that the substations covered under the subject pacakge falls in State of MP, where an entry tax @ 1% of Purchase Price is applicable. In view of the above, the taxes and duties inter-alia including entry tax applicable for the bids are calculated : |  |  |  | Details of dicounts
a) | Ex-Works Price of Direct Supplies (after discount, if any) |  | Rs. | 0 | Gross LS | #REF! | #REF! | #REF! | Gross % | #REF! | #REF! | #REF!
b) | Excise Duty @ 10.3% of (a) above |  | Rs. | 0 |  |  |  | #REF! |  |  |  | #REF!
c) | CST / VAT @ 2% of Ex-Works of Direct Supplies (a) + ED (b) above |  | Rs. | #REF! | Sch-1 Direct LS | #REF! | #REF! | #REF! | Sch-1 Direct % | #REF! | #REF! | #REF!
d) | Others |  | Rs. |  | Sch-1 BO LS | #REF! | #REF! | #REF! | Sch-1 BO % | #REF! | #REF! | #REF!
e) | Purchase Price for Entry Tax (Total Ex-Works+F&I+ED+CST+Others) |  | Rs. | #REF! | Sch-2 LS | #REF! | #REF! | #REF! | Sch-2 % | #REF! | #REF! | #REF!
f) | Entry Tax @ 1% of (e) above |  | Rs. | #REF! | Sch-3 LS | #REF! | #REF! | #REF! | Sch-3 % | #REF! | #REF! | #REF!
[5 empty] | Sch-7 LS | #REF! | #REF! | #REF! | Sch-7 % | #REF! | #REF! | #REF!
Substation Package-SS01 for (i) Augmentation of 400kV bays at Kolhapur (MSETCL) and Augmentation of 400kV bays at Kolhapur (PG) S/s associated with Transmission System Strengthening beyond Kolhapur for export of power from Solar & wind Energy Zones in Southern region; (ii) Extension of 400/220kV Bhatapara (PG) S/s associated with Augmentation of 1x500 MVA, 400/220kV ICT (3rd) at Bhatapara; (iii) Extension of 400/220kV Sohawal S/s associated with Augmentation of 1x500 MVA, 400/220kV ICT (3rd) at Sohawal (PG) under system strengthening; (iv) Extension of 220kV Chamera GIS S/s associated with One No of 220kV bay at Chamera Pooling for 2nd Circuit stringing of 220kV Karain-Chamera pool Line under implementation by HPPTCL; (v) Extension of 220kV Khatkar (Jind) S/s, and Extension of 220kV Naggal (Panchkula) S/s associated with 220kV and 400kV Substation PGCIL Khatkar (Jind) & Naggal (Panchkula) Substation. |  | Statement of Quoted / Corrected Prices |  | Page | Different Manner | #REF!
[5 empty] | Text for Discount | #REF!
#REF!
#REF!

## N to W (hidden)
0
Rs. Zero Only
0
0
0
0
0
0
1 | One
2 | Two
3 | Three
4 | Four
5 | Five
6 | Six
7 | Seven
8 | Eight
9 | Nine
10 | Ten
11 | Eleven
12 | Twelve
13 | Thirteen
14 | Fourteen
15 | Fifteen
16 | Sixteen
17 | Seventeen
18 | Eighteen
19 | Nineteen
20 | Twenty
21 | Twenty One
22 | Twenty Two
23 | Twenty Three
24 | Twenty Four
25 | Twenty Five
26 | Twenty Six
27 | Twenty Seven
28 | Twenty Eight
29 | Twenty Nine
30 | Thirty
31 | Thirty One
32 | Thirty Two
33 | Thirty Three
34 | Thirty Four
35 | Thirty Five
36 | Thirty Six
37 | Thirty Seven
38 | Thirty Eight
39 | Thirty Nine
40 | Forty
41 | Forty One
42 | Forty Two
43 | Forty Three
44 | Forty Four
45 | Forty Five
46 | Forty Six
47 | Forty Seven
48 | Forty Eight
49 | Forty Nine
50 | Fifty
51 | Fifty One
52 | Fifty Two
53 | Fifty Three
54 | Fifty Four
55 | Fifty Five
56 | Fifty Six
57 | Fifty Seven
58 | Fifty Eight
59 | Fifty Nine
60 | Sixty
61 | Sixty One
62 | Sixty Two
63 | Sixty Three
64 | Sixty Four
65 | Sixty Five
66 | Sixty Six
67 | Sixty Seven
68 | Sixty Eight
69 | Sixty Nine
70 | Seventy
71 | Seventy One
72 | Seventy Two
73 | Seventy Three
74 | Seventy Four
75 | Seventy Five
76 | Seventy Six
77 | Seventy Seven
78 | Seventy Eight
79 | Seventy Nine
80 | Eighty
81 | Eighty One
82 | Eighty Two
83 | Eighty Three
84 | Eighty Four
85 | Eighty Five
86 | Eighty Six
87 | Eighty Seven
88 | Eighty Eight
89 | Eighty Nine
90 | Ninety
91 | Ninety One
92 | Ninety Two
93 | Ninety Three
94 | Ninety Four
95 | Ninety Five
96 | Ninety Six
97 | Ninety Seven
98 | Ninety Eight
99 | Ninety Nine
100 | One Hundred