## Basic (hidden)
Package Name | 765kV GIS Substation Package SS-118 for a) Extn. Of 765/400 kV Maheshwaram (PG) S/s (GIS) associated with ‘Augmentation of transformation capacity by 1X1500MVA (3rd), 765/400kV ICT at Maheshwaram (PG) substation in Telangana’, b) Extn. Of 765/400kV KPS-3 GIS associated with ‘Transmission System for evacuation of Power from potential renewable energy zone in Khavda area of Gujarat under Phase-IV (7GW): Part E3’, c) Extn. Of 765/400kV Padghe (PG) GIS associated with ‘Transmission System for evacuation of Power from potential renewable energy zone in Khavda area of Gujarat under Phase-IV (7GW): Part E4’, and d) Extn. of 220kV Raigarh S/S (with GIS bays) under ‘Consultancy services to CSPTCL’
Direct
Package Code | SS118 | Bought-out
Specification No. | Spec. No.:CC/NT/W-GIS/DOM/A00/23/10675
ORIGINAL

## Cover
Price Schedules | 765kV GIS Substation Package SS-118 for a) Extn. Of 765/400 kV Maheshwaram (PG) S/s (GIS) associated with ‘Augmentation of transformation capacity by 1X1500MVA (3rd), 765/400kV ICT at Maheshwaram (PG) substation in Telangana’, b) Extn. Of 765/400kV KPS-3 GIS associated with ‘Transmission System for evacuation of Power from potential renewable energy zone in Khavda area of Gujarat under Phase-IV (7GW): Part E3’, c) Extn. Of 765/400kV Padghe (PG) GIS associated with ‘Transmission System for evacuation of Power from potential renewable energy zone in Khavda area of Gujarat under Phase-IV (7GW): Part E4’, and d) Extn. of 220kV Raigarh S/S (with GIS bays) under ‘Consultancy services to CSPTCL’ |  | SS118
Spec. No.:CC/NT/W-GIS/DOM/A00/23/10675
| 1 | Fill up only green shaded cells in Sch-1, Sch-2, Sch-3, Sch-5, Sch-7 and Bid Form 2nd Envelope.
| 2 | All the cells in Sch-4 & Sch-6 are auto filled, therefore no cell is required to be filled up there.
| 3 | Instructions / error messages, if any, will be displayed automatically after selecting the cell.
| 4 | After filling up all the schedues, save the file, take print out of all the schedules and Bid form and sign & stamp and submit them as hard copy of the 2nd envelope (Price part) of the bid. Also ensure to submit the soft copy of the the same file on CD/ DVD.
पावर ग्रिड कारपोरेशन ऑफ इण्डिया लिमिटेड
(भारत सरकार का उद्यम)
Power Grid Corporation of India Limited
(A Government of India Enterprises)
Click to skip Instructions & Proceed
Click for Detailed General Instructions
General guidelines for filling up the Price Schedules, Sch-1 to Sch-7

## Instructions (hidden)
General Instruction to the Bidders for filling up this workbook of Price Schedules for Package TW13
I | While filling up the worksheets following may please be observed :
| (i) | Fill up only green shaded cells.
| (ii) | Certain data type entries have been restricted, such as Numeric values or limits of numeric values.
| (iii) | Select only the options provided in pull down menus.
| (iv) | Do not link any cell of this work book with any other work book.
| (v) | Do not use copy & paste or cut & paste options for filling up the data.
| (vi) | Do not reformat any of the cell of the work book.
II | This Workbook consists of following worksheets :
Cover :
Opening page of the workbook.
Names of Bidder :
| ● | Select Sole Bidder or JV (Joint Venture) from the pull down menu. Do not leave this cell blank.
| ● | Select nos. of the JV Partners other than the Lead Partner from drop down menu.
| ● | In case of JV partners more than 2, enter details of 3rd & more partners along with details of 2nd partner.
| ● | Fill up names and address of the Sole Bidder and /or Joint Venture.
| ● | Fill up date in dd-mm-yyyy format from drop down menu.
| ● | Click for Sch-1 given at the right top of the worksheet to go to Sch-1.
Sch-1 (Ex-works Prices) :
| ● | Fill up unit rates for all the items in numeric values greater than 0 (zero). If unit rate is left blank, the corresponding item shall be deemed to be included in the total price.
| ● | Corresponding cell for mode of transaction shall be come enable only after filling up the unit rate, therefore first fill up the unit rate and then mode of transaction for the corresponding item.
| ● | Select either Direct or Bought-out from the drop down menu. Do not leave the cell blank the same shall be deemed to be Bought-out if the cell is left blank.
| ● | Total amount shall get calculated automatically.
| ● | Type Test charges shall appear automatically after filling up Sch-7 appropriately.
Sch-2 (Freight & Insurance Charges) :
| ● | Fill up unit rates for all the items in numeric values greater than 0 (zero). If unit rate is left blank, the corresponding item shall be deemed to be included in the total price.
| ● | Total amount shall get calculated automatically.
Sch-3 (Erection Charges) :
| ● | Fill up unit rates for all the items in numeric values greater than 0 (zero). If unit rate is left blank, the corresponding item shall be deemed to be included in the total price.
| ● | Total amount shall get calculated automatically.
Sch-4 (Training Charges) :
| ● | Not applicable, hence no cell is required to be filled up.
Sch-5 (Summary of Taxes and Duties applicable on the Goods) :
| ● | Fill up applicable rate of Excise Duty. The amount of Excise Duty on the items mentioned as Direct in the mode of transaction in Schedule-1 shall be calculated automatically at the rate mentioned by the bidder here.
| ● | Segregate and fill up the amount on which Sales Tax shall be applicable out of Ex-works supply items mentioned as direct in the mode of transaction in Schedule-1. Applicable Excise Duty on this amount will be calculated automatically at the rate mentioned by the bidder. Further, fill up the rate of applicable Sales Tax. Amount of Sales Tax shall be automatically calculated on the amount mentioned by the bidder as subjected to Sales Tax plus applicable Excise Duty at the rate mentioned by the Bidder.
| ● | Difference of total amount quoted by the bidder as Direct Transaction and the amount mentioned by him subjected to Sales Tax shall be considered as the amount on which VAT shall become applicable and the same shall be calculated & displayed automatically. Applicable Excise Duty on this amount at the rate mentioned by the bidder shall also be calculated & displayed automatically. Fill up the rate of applicable VAT. The amount of VAT shall be calculated automatically on the amount considered to be subjected to VAT plus applicable Excise Duty at the rate mentioned by the bidder here.
| ● | Amount as per details filled up by the bidder in the work sheets Entry Tax, Octroi and other Taxes & Duties shall be displayed in this work sheet Sch-5 but will not be added to the grand total and shall be considered as applicable.
| ● | Click at the links to go to the work sheets Entry Tax, Octroi and other Taxes & Duties one by one.
Entry Tax :
| ● | Fill the description, amount and rate of applicable Entry Tax. Total of this worksheet shall be displayed in Sch -5 (Taxes & Duties)
| ● | Click at the link to go back to Sch-5.
OCTROI :
| ● | Fill the description, amount and rate of applicable Octroi. Total of this worksheet shall be displayed in Sch -5 (Taxes & Duties)
| ● | Click at the link to go back to Sch-5.
Other Taxes & Duties :
| ● | Fill the description, amount and rate of applicable Other Taxes & Duties. Total of this worksheet shall be displayed in Sch -5 (Taxes & Duties)
| ● | Click at the link to go back to Sch-5.
Sch -6 :
| ● | Summary of all the Schedules without considering discount (mentioned in the work sheet discount) shall be displayed automatically.
| ● | No cell is required to be filled in by the bidder in this worksheet.
Sch-7 (Type Test Charges) :
| ● | Fill up the rates & location where type tests are proposed.
| ● | Total of this Sch-7 shall automatically appear in Sch-1.
Bid form 2nd Envelope :
| ● | Fill up ref. no. as bidder's ref no. of this letter.
| ● | This letter shall consider the net price as per Sch-6 (After Discount).
| ● | Fill up names & Designation of the representatives of other JV partner(s) if the bidder is JV (Joint Venture) .
| ● | Fill up additional information as required.
* * *
Happy Bidding !
Click to Proceed

## Names of Bidder
765kV GIS Substation Package SS-118 for a) Extn. Of 765/400 kV Maheshwaram (PG) S/s (GIS) associated with ‘Augmentation of transformation capacity by 1X1500MVA (3rd), 765/400kV ICT at Maheshwaram (PG) substation in Telangana’, b) Extn. Of 765/400kV KPS-3 GIS associated with ‘Transmission System for evacuation of Power from potential renewable energy zone in Khavda area of Gujarat under Phase-IV (7GW): Part E3’, c) Extn. Of 765/400kV Padghe (PG) GIS associated with ‘Transmission System for evacuation of Power from potential renewable energy zone in Khavda area of Gujarat under Phase-IV (7GW): Part E4’, and d) Extn. of 220kV Raigarh S/S (with GIS bays) under ‘Consultancy services to CSPTCL’
Spec. No.:CC/NT/W-GIS/DOM/A00/23/10675 |  |  |  | Sole Bidder | 1
|  |  |  | JV (Joint Venture) | Other Partner
Enter following details of the bidder
Specify type of Bidder [Select from drop down menu] | Sole Bidder |  | 1 | 0
Other Partner
Name of Sole Bidder
Address of Sole Bidder
Name of other Partner - 1
Address of other Partner - 1
Name of other Partner - 2 (more, if any) | …….. …….. …….. …….. …….. ……..
Address of other Partner - 2 (more, if any) | …….. …….. …….. …….. …….. ……..
…….. …….. …….. …….. …….. ……..
…….. …….. …….. …….. …….. ……..
Printed Name
Designation
Date |  | 31
Place
Click for Sch-1

## Sch-1
Spec. No.:CC/NT/W-GIS/DOM/A00/23/10675 | [12 empty] | Schedule-1(rev-1)
765kV GIS Substation Package SS-118 for a) Extn. Of 765/400 kV Maheshwaram (PG) S/s (GIS) associated with ‘Augmentation of transformation capacity by 1X1500MVA (3rd), 765/400kV ICT at Maheshwaram (PG) substation in Telangana’, b) Extn. Of 765/400kV KPS-3 GIS associated with ‘Transmission System for evacuation of Power from potential renewable energy zone in Khavda area of Gujarat under Phase-IV (7GW): Part E3’, c) Extn. Of 765/400kV Padghe (PG) GIS associated with ‘Transmission System for evacuation of Power from potential renewable energy zone in Khavda area of Gujarat under Phase-IV (7GW): Part E4’, and d) Extn. of 220kV Raigarh S/S (with GIS bays) under ‘Consultancy services to CSPTCL’
(SCHEDULE OF RATES AND PRICES)
BIDDER:
0 | [9 empty] | To: | [9 empty] | 1
Bidder’s Name and Address (Sole Bidder) : | [9 empty] | Contract Services | [9 empty] | 0
Name : | [9 empty] | Power Grid Corporation of India Ltd., | [9 empty] | 0
Address : | [9 empty] | "Saudamini", Plot No.-2 | [9 empty] | JOINT VENTURE OF 0 & 0
Sector-29,
Gurgaon (Haryana) - 122001
Plant and Equipment (including Mandatory Spares Parts) to be supplied, including Type Test Charges for Tests to be conducted.
(All Prices are in Indian Rupees)
SI. No. | PR No | PR Line Item No | Activity Description | Material Code | HSN Code | Whether HSN in column ‘6’ is confirmed. If not, indicate applicable the HSN code # | Rate of GST applicable ( in %) | Whether rate of GST in column ‘8’ is confirmed. If not, indicate applicable rate of GST # | Item Description | Unit | Qty. | Unit Ex-Works Price (excluding GST) | Total Ex-Works Price (excluding GST)
1 | 2 | 3 | 4 | 5 | 6 | 7 | 8 | 9 | 10 | 11 | 12 | 13 | 14 = 12 X 13 | [7 empty] | 91
I | Extn. of 220kV Raigarh S/s
1 | 7000024606 | 10 | GIS PORTION - 220KV GIS Equipments | 1000001691 | 85359030 |  | 18 |  | 245kV, 1600 A, 50 kA, SF6 GIS Linefeeder bay module as perSection-Project, Technicalspecification | SET | 2 |  | INCLUDED | 0 | 0 | 0 | 0 | 0 | 0
2 | 7000024606 | 20 | GIS PORTION - 220KV GIS Equipments | 1000029503 | 85389000 |  | 18 |  | 245kV, 1600A, 50kA Single phase SF6 to Air Bushing | EA | 6 |  | INCLUDED | 0 | 0 | 0 | 0 | 0 | 0
3 | 7000024606 | 30 | GIS PORTION - 220KV GIS Equipments | 1000001838 | 85359030 |  | 18 |  | 245 kV, 3000A, 50kA, SF6 GIS Bus barmodule as per Section-Project,Technical specification | SET | 2 |  | INCLUDED | 0 | 0 | 0 | 0 | 0 | 0
4 | 7000024606 | 40 | GIS PORTION - 220KV GIS Equipments | 1000001693 | 85389000 |  | 18 |  | 245kV,1600A, 50kA,3 Single phase/3Phase, SF6 Gas Insulated Bus Duct (GIB)outside GIS Hall alongwith associatedsupport structure(Quantity mentionedhere is for 3 Phase type) | M | 50 |  | INCLUDED | 0 | 0 | 0 | 0 | 0 | 0
5 | 7000024606 | 50 | GIS PORTION - 220KV GIS Equipments | 1000032773 | 85389000 |  | 18 |  | 245KV, 3000A, 50KA SINGLE PHASE SF6 TO AIR BUSHING | SET | 6 |  | INCLUDED | 0 | 0 | 0 | 0 | 0 | 0
6 | 7000024606 | 60 | GIS PORTION - 220KV GIS Equipments | 1000001752 | 85359030 |  | 18 |  | 245kV,3000A,50kA,3 Single phase/3 Phase,SF6 Gas Insulated Bus Duct (GIB)outside GIS Hall alongwith associatedsupport structure(Quantity mentionedhere is for 3 Phase type) | M | 150 |  | INCLUDED | 0 | 0 | 0 | 0 | 0 | 0
7 | 7000024606 | 70 | 220kV AIS Equipment | 1000001772 | 85359090 |  | 18 |  | 245 kV, 4400pf Capacitive Voltage Transformer (1- Phase) | EA | 6 |  | INCLUDED | 0 | 0 | 0 | 0 | 0 | 0
8 | 7000024606 | 80 | 220kV AIS Equipment | 1000020417 | 85354010 |  | 18 |  | 216kV Surge Arrester (1-phase) | EA | 6 |  | INCLUDED | 0 | 0 | 0 | 0 | 0 | 0
9 | 7000024606 | 90 | 220kV AIS Equipment | 1000001695 | 85462040 |  | 18 |  | 245 kV, 1 phase Bus Post Insulator (except for Line Traps) | EA | 6 |  | INCLUDED | 0 | 0 | 0 | 0 | 0 | 0
10 | 7000024606 | 100 | 220kV AIS Equipment | 1000065579 | 85359090 |  | 18 |  | 245KV, 1600A, 50KA , 1-PHASE METERING CT WITH 120% EXTENDED CURRENTRATING (2-CORE METERING CT) | EA | 6 |  | INCLUDED | 0 | 0 | 0 | 0 | 0 | 0
11 | 7000024606 | 110 | 220kV AIS Equipment | 1000046361 | 85359090 |  | 18 |  | 245KV, 1-PHASE METERING ELECTROMAGNETIC VOLTAGE TRANSFORMER (2 COREMETERING EMVT) | EA | 6 |  | INCLUDED | 0 | 0 | 0 | 0 | 0 | 0
12 | 7000024606 | 120 | GIS PORTION-Testing & Maintenance Equipm | 1000025329 | 90318000 |  | 18 |  | Portable Partial Discharge measurement test kitwith all necessary accessories,Industrial Grade Laptop and licensedsoftware as per Technicalspecification. | EA | 1 |  | INCLUDED | 0 | 0 | 0 | 0 | 0 | 0
13 | 7000024606 | 130 | GIS PORTION-Testing & Maintenance Equipm | 1000025435 | 84213990 |  | 18 |  | SF6 Gas Filling, Evacuating, Filtering, Drying, Pumping & StoragePlant With Spares for 5 Years Operation | SET | 1 |  | INCLUDED | 0 | 0 | 0 | 0 | 0 | 0
14 | 7000024606 | 140 | GIS PORTION-Testing & Maintenance Equipm | 1000025436 | 90271000 |  | 18 |  | SF6 Gas Leakage Detector | EA | 1 |  | INCLUDED | 0 | 0 | 0 | 0 | 0 | 0
15 | 7000024606 | 150 | GIS PORTION-Testing & Maintenance Equipm | 1000032132 | 85389000 |  | 18 |  | SF6 GAS ANALYZER | EA | 1 |  | INCLUDED | 0 | 0 | 0 | 0 | 0 | 0
16 | 7000024606 | 160 | Control & Relay Panel | 1000001330 | 85371000 |  | 18 |  | 220kV Line Protection Panel (with Automation) | EA | 2 |  | INCLUDED | 0 | 0 | 0 | 0 | 0 | 0
17 | 7000024606 | 170 | Control & Relay Panel | 1000001170 | 85371000 |  | 18 |  | 220kV Circuit Breaker Relay Panel with Auto Reclose (with Automation) | EA | 2 |  | INCLUDED | 0 | 0 | 0 | 0 | 0 | 0
18 | 7000024606 | 180 | Control & Relay Panel | 1000025391 | 82032000 |  | 18 |  | Relay Test kit | EA | 1 |  | INCLUDED | 0 | 0 | 0 | 0 | 0 | 0
19 | 7000024606 | 190 | Control & Relay Panel | 1000001167 | 85371000 |  | 18 |  | Augmentation of existing 220kV bus bar protection scheme.(No. of baysas per specification)-(with Automation) | SET | 1 |  | INCLUDED | 0 | 0 | 0 | 0 | 0 | 0
20 | 7000024606 | 200 | Substation Automation System | 1000001333 | 85371000 |  | 18 |  | Augmentation of Substation automation System for 220kV bay as perTechnical Specification | EA | 2 |  | INCLUDED | 0 | 0 | 0 | 0 | 0 | 0
21 | 7000024606 | 210 | Air conditioning & Ventilation system | 1000032700 | 84151090 |  | 28 |  | AIRCONDITIONING SYSTEM FOR LCR IN 245KV GIS BUILDING | SET | 1 |  | INCLUDED | 0 | 0 | 0 | 0 | 0 | 0
22 | 7000024606 | 220 | Air conditioning & Ventilation system | 1000022406 | 84159000 |  | 28 |  | Ventillation system for 220KV GIS Hall | SET | 1 |  | INCLUDED | 0 | 0 | 0 | 0 | 0 | 0
23 | 7000024606 | 230 | RAJGARH END DPC | 1000010638 | 85176210 |  | 18 |  | Digital Protection Coupler | EA | 2 |  | INCLUDED | 0 | 0 | 0 | 0 | 0 | 0
24 | 7000024606 | 240 | CSPTCL END DPC | 1000010638 | 85176210 |  | 18 |  | Digital Protection Coupler | EA | 2 |  | INCLUDED | 0 | 0 | 0 | 0 | 0 | 0
25 | 7000024606 | 250 | Illumination System | 1000038387 | 94051090 |  | 18 |  | LED FLOOD LIGHT LUMINARIESTYPE FL-1 (150W) AS PER TECHNICALSPECIFICATION | EA | 10 |  | INCLUDED | 0 | 0 | 0 | 0 | 0 | 0
26 | 7000024606 | 260 | Illumination System | 1000038325 | 94059900 |  | 18 |  | LIGHTING FIXTURE LED LUMINAIRES TYPE FL2 AS PER TECH. SPECIFICATIONS | EA | 10 |  | INCLUDED | 0 | 0 | 0 | 0 | 0 | 0
27 | 7000024606 | 270 | Illumination System | 1000014547 | 85371000 |  | 18 |  | Lighting Panel type ACP-2 as per technical specification | EA | 1 |  | INCLUDED | 0 | 0 | 0 | 0 | 0 | 0
28 | 7000024606 | 280 | Illumination System | 1000049467 | 94059900 |  | 18 |  | INDOOR LIGHTNING FOR GIS BUILDING (AS PER TECHNICAL SPECIFICATION) including AHU & Relay Rooms as applicable | SET | 1 |  | INCLUDED | 0 | 0 | 0 | 0 | 0 | 0
29 | 7000024606 | 290 | Fire Fighting System | 1000012009 | 85311020 |  | 18 |  | Fire Detection and Alarm System for 220kV GIS Hall | SET | 1 |  | INCLUDED | 0 | 0 | 0 | 0 | 0 | 0
30 | 7000024606 | 300 | Fire Fighting System | 1000012022 | 84241000 |  | 18 |  | 4.5 kg CO2 type Portable Fire extinguisher | EA | 4 |  | INCLUDED | 0 | 0 | 0 | 0 | 0 | 0
31 | 7000024606 | 310 | Fire Fighting System | 1000012024 | 84241000 |  | 18 |  | Fire Extinguisher Dry Chemical Powder Type(5 Kg) for control room. | EA | 4 |  | INCLUDED | 0 | 0 | 0 | 0 | 0 | 0
32 | 7000024606 | 320 | Fire Fighting System | 1000064620 | 84819090 |  | 18 |  | HYDRANT SYSTEM, COMPLETE U/G PIPING AND ACCESSORIES ETC. OUTSIDE THEPUMP HOUSE FOR 220KV GIS BUILDING. | SET | 1 |  | INCLUDED | 0 | 0 | 0 | 0 | 0 | 0
33 | 7000024606 | 330 | Erection Hardware | 1000011246 | 72169990 |  | 18 |  | Erection Hardware for 220kV DM-type layout for GIS terminationarrangement-Line bay as per technical specification | SET | 2 |  | INCLUDED | 0 | 0 | 0 | 0 | 0 | 0
34 | 7000024606 | 340 | Erection Hardware | 1000034162 | 72169990 |  | 18 |  | ERECTION H/W FOR MISCELLANEOUS WORK AS PER TECHNICAL SPECIFICATION | LS | 1 |  | INCLUDED | 0 | 0 | 0 | 0 | 0 | 0
35 | 7000024606 | 350 | 220kV Insulator and Hardware | 1000055973 | 72169990 |  | 18 |  | 220KV SUSPENSION INSULATOR STRING AND ASSOCIATED HARDWARE FITTINGSWITH DROP CLAMP SUITABLE FOR QUAD CONDUCTOR | EA | 6 |  | INCLUDED | 0 | 0 | 0 | 0 | 0 | 0
36 | 7000024606 | 360 | 220kV Insulator and Hardware | 1000055982 | 72169990 |  | 18 |  | 220KV TENSION INSULATOR STRING AND ASSOCIATED HARDWARE FITTINGS WITHTURN BUCKLE SUITABLE FOR SINGLE CONDUCTOR | EA | 6 |  | INCLUDED | 0 | 0 | 0 | 0 | 0 | 0
37 | 7000024606 | 370 | 220kV Insulator and Hardware | 1000055974 | 72169990 |  | 18 |  | 220KV SUSPENSION INSULATOR STRING AND ASSOCIATED HARDWARE FITTINGSWITH DROP CLAMP SUITABLE FOR SINGLR CONDUCTOR | EA | 6 |  | INCLUDED | 0 | 0 | 0 | 0 | 0 | 0
38 | 7000024606 | 380 | POWER & CONTROL CABLE | 1000031943 | 85446020 |  | 18 |  | 1.1KV GRADE 2CX6 SQMM (PVC) POWER CABLE | KM | 0.5 |  | INCLUDED | 0 | 0 | 0 | 0 | 0 | 0
39 | 7000024606 | 390 | POWER & CONTROL CABLE | 1000031985 | 85446020 |  | 18 |  | 1.1KV GRADE 4CX6 SQMM (PVC) POWER CABLE | KM | 0.5 |  | INCLUDED | 0 | 0 | 0 | 0 | 0 | 0
40 | 7000024606 | 400 | POWER & CONTROL CABLE | 1000031976 | 85446020 |  | 18 |  | 1.1KV GRADE 4CX16 SQMM (PVC) POWER CABLE | KM | 1 |  | INCLUDED | 0 | 0 | 0 | 0 | 0 | 0
41 | 7000024606 | 410 | POWER & CONTROL CABLE | 1000031957 | 85446020 |  | 18 |  | 1.1KV GRADE 3.5CX70 SQMM (PVC) POWER CABLE | KM | 2 |  | INCLUDED | 0 | 0 | 0 | 0 | 0 | 0
42 | 7000024606 | 420 | POWER & CONTROL CABLE | 1000031953 | 85446020 |  | 18 |  | 1.1KV GRADE 3.5CX35 SQMM (PVC) POWER CABLE | KM | 1 |  | INCLUDED | 0 | 0 | 0 | 0 | 0 | 0
43 | 7000024606 | 430 | POWER & CONTROL CABLE | 1000031964 | 85446020 |  | 18 |  | 1.1KV GRADE 3CX2.5 SQMM CONTROL CABLE | KM | 0.5 |  | INCLUDED | 0 | 0 | 0 | 0 | 0 | 0
44 | 7000024606 | 440 | POWER & CONTROL CABLE | 1000031987 | 85446020 |  | 18 |  | 1.1KV GRADE 5CX2.5 SQMM CONTROL CABLE | KM | 1 |  | INCLUDED | 0 | 0 | 0 | 0 | 0 | 0
45 | 7000024606 | 450 | POWER & CONTROL CABLE | 1000031887 | 85446020 |  | 18 |  | 1.1KV GRADE 10CX2.5 SQMM CONTROL CABLE | KM | 0.5 |  | INCLUDED | 0 | 0 | 0 | 0 | 0 | 0
46 | 7000024606 | 460 | POWER & CONTROL CABLE | 1000056264 | 85446020 |  | 18 |  | 1.1KV GRADE 19CX1.5 SQMM CONTROL CABLE | KM | 0.5 |  | INCLUDED | 0 | 0 | 0 | 0 | 0 | 0
47 | 7000024606 | 470 | POWER & CONTROL CABLE | 1000056265 | 85446020 |  | 18 |  | 1.1KV GRADE 27CX1.5 SQMM CONTROL CABLE | KM | 0.5 |  | INCLUDED | 0 | 0 | 0 | 0 | 0 | 0
48 | 7000024606 | 480 | POWER & CONTROL CABLE | 1000031911 | 85446020 |  | 18 |  | 1.1KV GRADE 1CX150 SQMM (PVC) POWER CABLE | KM | 1.5 |  | INCLUDED | 0 | 0 | 0 | 0 | 0 | 0
49 | 7000024606 | 490 | Mandatory spares-220kV | 1000019912 | 85371000 |  | 18 |  | Relay & protection Panels (with automation) | LS | 1 |  | INCLUDED | 0 | 0 | 0 | 0 | 0 | 0
50 | 7000024606 | 500 | Mandatory spares-220kV | 1000025934 | 85359090 |  | 18 |  | Spare-245kV CVT | SET | 1 |  | INCLUDED | 0 | 0 | 0 | 0 | 0 | 0
51 | 7000024606 | 510 | Mandatory spares-220kV | 1000025930 | 85354010 |  | 18 |  | Spare-216kV Surge Arrester | SET | 1 |  | INCLUDED | 0 | 0 | 0 | 0 | 0 | 0
52 | 7000024606 | 520 | Mandatory spares-220kV | 1000025950 | 85176210 |  | 18 |  | Spare-PLCC | SET | 1 |  | INCLUDED | 0 | 0 | 0 | 0 | 0 | 0
53 | 7000024606 | 530 | Mandatory spares-220kV | 1000025933 | 85389000 |  | 18 |  | Spare-245kV CT | SET | 1 |  | INCLUDED | 0 | 0 | 0 | 0 | 0 | 0
54 | 7000024606 | 540 | Mandatory spares-220kV | 1000019927 | 85389000 |  | 18 |  | Spares-Substation Automation System | LS | 1 |  | INCLUDED | 0 | 0 | 0 | 0 | 0 | 0
55 | 7000024606 | 550 | MAIN EARHMAT | 1000032055 | 72159090 |  | 18 |  | 40 MM MS ROD FOR MAIN EARTHMAT | KM | 5 |  | INCLUDED | 0 | 0 | 0 | 0 | 0 | 0
56 | 7000024606 | 560 | VMS | 1000030433 | 85287390 |  | 18 |  | COLOR IP CAMERA, WITH PAN, TILT AND ZOOM FACILITIES, ALONGWITH ALLREQUIRED ITEMS, ACCESSORIES, LINE INTERFACE UNITS, FIBER PATCH CORDS,POWER SUPPLY UNITS, JUNCTION BOXES, CABLES, FIBER OPTIC CABLES, ETC.,AND INCLUDING INTEGRATION IN EXISTING HARDWARE AND SOFTWARE FORAUGMENTATION OF VISUAL MONITORING SYSTEM AS PER TECHNICALSPECIFICATION. | SET | 1 |  | INCLUDED | 0 | 0 | 0 | 0 | 0 | 0
57 | 7000024606 | 570 | EOT Crane | 1000024690 | 85389000 |  | 18 |  | EOT Crane for GIS Building for 220kV GIS Station | SET | 1 |  | INCLUDED | 0 | 0 | 0 | 0 | 0 | 0
58 | 7000024606 | 720 | LT SWITCHGEAR EXTENSION | 1000004304 | 85371000 |  | 18 |  | 415V ACDB (Extn.) | SET | 1 |  | INCLUDED | 0 | 0 | 0 | 0 | 0 | 0
59 | 7000024606 | 730 | LT SWITCHGEAR EXTENSION | 1000001145 | 85371000 |  | 18 |  | 220V DCDB (Extn.) | SET | 1 |  | INCLUDED | 0 | 0 | 0 | 0 | 0 | 0
60 | 7000024606 | 740 | LT SWITCHGEAR EXTENSION | 1000004755 | 85371000 |  | 18 |  | 48V DCDB (Extn.) | SET | 1 |  | INCLUDED | 0 | 0 | 0 | 0 | 0 | 0
61 | 7000024606 | 760 | GIS PORTION-Mandatory spares-220kV | 1000058300 | 85359030 |  | 18 |  | 220KV GIS-SF6 GAS PRESSURE RELIEF DEVICE ASSEMBLY OF EACH TYPE | EA | 1 |  | INCLUDED | 0 | 0 | 0 | 0 | 0 | 0
62 | 7000024606 | 770 | GIS PORTION-Mandatory spares-220kV | 1000049816 | 85359030 |  | 18 |  | SF6 PRESSURE GAUGE CUM SWITCH /DENSITY MONITORS AND PRESSURESWITCH AS APPLICABLE, OF EACH TYPE-220KV GIS | SET | 2 |  | INCLUDED | 0 | 0 | 0 | 0 | 0 | 0
63 | 7000024606 | 780 | GIS PORTION-Mandatory spares-220kV | 1000049752 | 85359030 |  | 18 |  | COUPLING DEVICE FOR PRESSURE GAUGE CUM SWITCH FOR CONNECTINGGAS HANDLING PLANT OF EACH TYPE-220KV GIS | SET | 1 |  | INCLUDED | 0 | 0 | 0 | 0 | 0 | 0
64 | 7000024606 | 790 | GIS PORTION-Mandatory spares-220kV | 1000049761 | 85359030 |  | 18 |  | RUBBER GASKETS, Ã‚â‚¬Å’OÃ‚â‚¬Â RINGS AND SEALS FOR SF6 GAS FOR GISENCLOSURE OF EACH TYPE-220KV GIS | SET | 2 |  | INCLUDED | 0 | 0 | 0 | 0 | 0 | 0
65 | 7000024606 | 800 | GIS PORTION-Mandatory spares-220kV | 1000058298 | 85359030 |  | 18 |  | 220KV GIS-MOLECULAR FILTER FOR SF6 GAS WITH FILTER BAGS (5 % OF TOTALWEIGHT) | SET | 1 |  | INCLUDED | 0 | 0 | 0 | 0 | 0 | 0
66 | 7000024606 | 810 | GIS PORTION-Mandatory spares-220kV | 1000049749 | 85359030 |  | 18 |  | CONTROL VALVES FOR SF6 GAS OF EACH TYPE-220KV GIS | SET | 2 |  | INCLUDED | 0 | 0 | 0 | 0 | 0 | 0
67 | 7000024606 | 820 | GIS PORTION-Mandatory spares-220kV | 1000058299 | 85359030 |  | 18 |  | 220KV GIS-SF6 GAS (5 % OF TOTAL GAS QUANTITY) | LOT | 1 |  | INCLUDED | 0 | 0 | 0 | 0 | 0 | 0
68 | 7000024606 | 830 | GIS PORTION-Mandatory spares-220kV | 1000049782 | 85359030 |  | 18 |  | LOCKING DEVICE TO KEEP THE DIS-CONNECTORS (ISOLATORS)AND EARTHING/FAST EARTHING SWITCHES (AS APPLICABLE) IN CLOSE OR OPENPOSITION IN CASE OF REMOVAL OF THE DRIVING MECHANISM-220KV GIS | SET | 2 |  | INCLUDED | 0 | 0 | 0 | 0 | 0 | 0
69 | 7000024606 | 840 | GIS PORTION-Mandatory spares-220kV | 1000049504 | 85359030 |  | 18 |  | UHF PD SENSORS OF EACH TYPE ALONG WITH BNC CONNECTOR FOR 245KV GIS | EA | 3 |  | INCLUDED | 0 | 0 | 0 | 0 | 0 | 0
70 | 7000024606 | 850 | GIS PORTION-Mandatory spares-220kV | 1000058302 | 85359030 |  | 18 |  | 220KV GIS-SUPPORT INSULATORS (GAS THROUGH) OF EACH TYPE (COMPLETE WITHMETAL RING ETC.) ALONG WITH ASSOCIATED CONTACTS AND SHIELDS | EA | 3 |  | INCLUDED | 0 | 0 | 0 | 0 | 0 | 0
71 | 7000024606 | 860 | GIS PORTION-Mandatory spares-220kV | 1000058297 | 85359030 |  | 18 |  | 220KV GIS-GAS BARRIERS OF EACH TYPE (COMPLETE WITH METAL RING ETC.)ALONG WITH ASSOCIATED CONTACTS AND SHIELDS | EA | 3 |  | INCLUDED | 0 | 0 | 0 | 0 | 0 | 0
72 | 7000024606 | 870 | GIS PORTION-Mandatory spares-220kV | 1000058301 | 85359030 |  | 18 |  | 220KV GIS- 1600A SF6 TO AIR BUSHING COMPLETE IN ALL RESPECT | EA | 1 |  | INCLUDED | 0 | 0 | 0 | 0 | 0 | 0
73 | 7000024606 | 880 | GIS PORTION-Mandatory spares-220kV | 1000059203 | 85389000 |  | 18 |  | 220KV GIS- 3000A SF6 TO AIR BUSHING COMPLETE IN ALL RESPECT | EA | 1 |  | INCLUDED | 0 | 0 | 0 | 0 | 0 | 0
74 | 7000024606 | 890 | GIS PORTION-Mandatory spares-220kV | 1000049497 | 85359030 |  | 18 |  | LCC SPARES - AUX. RELAYS, CONTACTORS,PUSH BUTTONS, SWITCHES, LAMPS,ANNUNCIATION WINDOWS, MCB, FUSES,TIMERS, TERMINAL BLOCKS ETC. OF EACHTYPE & RATING-220kV GIS | SET | 1 |  | INCLUDED | 0 | 0 | 0 | 0 | 0 | 0
75 | 7000024606 | 900 | GIS PORTION-Mandatory spares-220kV | 1000058284 | 85359030 |  | 18 |  | 220KV GIS-ONE POLE OF 1600A CIRCUIT BREAKER WITH INTERRUPTER, MAINCIRCUIT, ENCLOSURE AND OPERATING MECHANISM COMPLETE IN ALL RESPECT | SET | 1 |  | INCLUDED | 0 | 0 | 0 | 0 | 0 | 0
76 | 7000024606 | 910 | GIS PORTION-Mandatory spares-220kV | 1000021871 | 85389000 |  | 18 |  | Trip coil assembly with resistor for245kV GIS Circuit Breaker (asapplicable) | SET | 3 |  | INCLUDED | 0 | 0 | 0 | 0 | 0 | 0
77 | 7000024606 | 920 | GIS PORTION-Mandatory spares-220kV | 1000009185 | 85389000 |  | 18 |  | Closing coil assembly with resistor for245kV GIS Circuit Breaker (asapplicable) | SET | 3 |  | INCLUDED | 0 | 0 | 0 | 0 | 0 | 0
78 | 7000024606 | 930 | GIS PORTION-Mandatory spares-220kV | 1000058292 | 85359030 |  | 18 |  | RELAYS, POWER CONTACTORS, PUSH BUTTONS, TIMERS & MCBS ETC. (ASAPPLICABLE) OF EACH TYPE FOR 220KV GIS CIRCUIT BREAKER | SET | 1 |  | INCLUDED | 0 | 0 | 0 | 0 | 0 | 0
79 | 7000024606 | 940 | GIS PORTION-Mandatory spares-220kV | 1000007066 | 85389000 |  | 18 |  | Auxiliary switch assembly of each type for 245kV GIS Circuit Breaker | SET | 1 |  | INCLUDED | 0 | 0 | 0 | 0 | 0 | 0
80 | 7000024606 | 950 | GIS PORTION-Mandatory spares-220kV | 1000058291 | 85359030 |  | 18 |  | 220KV GIS CIRCUIT BREAKER-OPERATION COUNTER | EA | 1 |  | INCLUDED | 0 | 0 | 0 | 0 | 0 | 0
81 | 7000024606 | 960 | GIS PORTION-Mandatory spares-220kV | 1000058288 | 85359030 |  | 18 |  | 220KV GIS CIRCUIT BREAKER-HYDRAULIC OPERATING MECHANISM WITH DRIVEMOTOR (FOR HYDRAULIC OPERATED MECHANISM, IF APPLICABLE) | SET | 1 |  | INCLUDED | 0 | 0 | 0 | 0 | 0 | 0
82 | 7000024606 | 970 | GIS PORTION-Mandatory spares-220kV | 1000049758 | 85359030 |  | 18 |  | HYDRAULIC FILTER OF EACH TYPE (FOR HYDRAULIC OPERATED MECHANISM, IFPPLICABLE)-220KV GIS CIRCUIT BREKAER | SET | 1 |  | INCLUDED | 0 | 0 | 0 | 0 | 0 | 0
83 | 7000024606 | 980 | GIS PORTION-Mandatory spares-220kV | 1000058272 | 85359030 |  | 18 |  | 220KV GIS CIRCUIT BREAKER- HOSE PIPE OF EACH TYPE (AS APPLICABLE) (FORHYDRAULIC OPERATED MECHANISM, IF APPLICABLE) | SET | 1 |  | INCLUDED | 0 | 0 | 0 | 0 | 0 | 0
84 | 7000024606 | 990 | GIS PORTION-Mandatory spares-220kV | 1000058290 | 85359030 |  | 18 |  | 220KV GIS CIRCUIT BREAKER - N2 ACCUMULATOR (FOR HYDRAULIC OPERATEDMECHANISM, IF APPLICABLE) | SET | 1 |  | INCLUDED | 0 | 0 | 0 | 0 | 0 | 0
85 | 7000024606 | 1000 | GIS PORTION-Mandatory spares-220kV | 1000049834 | 85359030 |  | 18 |  | VALVES OF EACH TYPE (FOR HYDRAULIC OPERATED MECHANISM, IFAPPLICABLE)-220KV GIS CIRCUIT BREKAER | SET | 1 |  | INCLUDED | 0 | 0 | 0 | 0 | 0 | 0
86 | 7000024606 | 1010 | GIS PORTION-Mandatory spares-220kV | 1000049794 | 85359030 |  | 18 |  | PIPE LENGTH (COPPER & STEEL) OF EACH SIZE & TYPE (FOR HYDRAULICOPERATED MECHANISM, IF APPLICABLE)-220KV GIS CIRCUIT BREKAER | SET | 1 |  | INCLUDED | 0 | 0 | 0 | 0 | 0 | 0
87 | 7000024606 | 1020 | GIS PORTION-Mandatory spares-220kV | 1000049807 | 85359030 |  | 18 |  | PRESSURE SWITCHES OF EACH TYPE (FOR HYDRAULIC OPERATED MECHANISM, IFAPPLICABLE)-220KV GIS CIRCUIT BREKAER | SET | 1 |  | INCLUDED | 0 | 0 | 0 | 0 | 0 | 0
88 | 7000024606 | 1030 | GIS PORTION-Mandatory spares-220kV | 1000049804 | 85359030 |  | 18 |  | PRESSURE GAUGE WITH COUPLING DEVICE OF EACH TYPE (FOR HYDRAULICOPERATED MECHANISM, IF APPLICABLE)-220KV GIS CIRCUIT BREKAER | SET | 1 |  | INCLUDED | 0 | 0 | 0 | 0 | 0 | 0
89 | 7000024606 | 1040 | GIS PORTION-Mandatory spares-220kV | 1000058289 | 85359030 |  | 18 |  | 220KV GIS CIRCUIT BREAKER-HYDRAULIC OIL (5% OF TOTAL OIL QUANTITY)(FOR HYDRAULIC OPERATED MECHANISM, IF APPLICABLE) | SET | 1 |  | INCLUDED | 0 | 0 | 0 | 0 | 0 | 0
90 | 7000024606 | 1050 | GIS PORTION-Mandatory spares-220kV | 1000049798 | 85359030 |  | 18 |  | PRESSURE RELIEF DEVICE OF EACH TYPE (FOR HYDRAULIC OPERATED MECHANISM,IF APPLICABLE)-220KV GIS CIRCUIT BREKAER | SET | 1 |  | INCLUDED | 0 | 0 | 0 | 0 | 0 | 0
91 | 7000024606 | 1060 | GIS PORTION-Mandatory spares-220kV | 1000058293 | 85359030 |  | 18 |  | 220KV GIS CIRCUIT BREAKER-COMPLETE SPRING OPERATING MECHANISMINCLUDING CHARGING MECHANISM ETC. (FOR SPRING OPERATED MECHANISM, IFAPPLICABLE) | SET | 1 |  | INCLUDED | 0 | 0 | 0 | 0 | 0 | 0
92 | 7000024606 | 1070 | GIS PORTION-Mandatory spares-220kV | 1000058287 | 85359030 |  | 18 |  | 220KV GIS CIRCUIT BREAKER- COMPLETE HYDRAULIC-SPRING OPERATINGMECHANISM INCLUDING CHARGING MECHANISM ETC. (FOR HYDRAULIC-SPRINGOPERATED MECHANISM, IF APPLICABLE) | SET | 1 |  | INCLUDED | 0 | 0 | 0 | 0 | 0 | 0
93 | 7000024606 | 1080 | GIS PORTION-Mandatory spares-220kV | 1000049797 | 85359030 |  | 18 |  | PRESSURE SWITCHES OF EACH TYPE (FOR HYDRAULIC-SPRING OPERATEDMECHANISM, IF APPLICABLE)-220KV GIS CIRCUIT BREAKER | SET | 1 |  | INCLUDED | 0 | 0 | 0 | 0 | 0 | 0
94 | 7000024606 | 1090 | GIS PORTION-Mandatory spares-220kV | 1000049801 | 85359030 |  | 18 |  | PRESSURE GAUGE WITH COUPLING DEVICE OF EACH TYPE (FOR HYDRAULIC-SPRINGOPERATED MECHANISM, IF APPLICABLE)-220KV GIS CIRCUIT BREKAER | SET | 1 |  | INCLUDED | 0 | 0 | 0 | 0 | 0 | 0
95 | 7000024606 | 1100 | GIS PORTION-Mandatory spares-220kV | 1000058371 | 85359030 |  | 18 |  | 220kV GIS- Three phase of 1600Adisconnector switch including maincircuit, enclosure, driving mechanismand support insulator etc., complete inall respect (Note 1- The contractorshall supply spare for disconnectorswitch to ensure one to one replacementof all disconnector switch supplied asmain equipment without any requirementof modification in fittings at site tocover all different types ofdisconnector switch supplied. In case,quantity of supplied dis-connectorswitch types (for one to onereplacement) are more than the quantitymentioned in BPS for spare, thecontractor shall supply theseadditional types of disconnector switchwithout any additional priceimplication to POWERGRID and quantitiesof these additional type ofdisconnector switch are deem to beincluded in the quantities mentioned inBPS for spare disconnector. Note 2 - Incase, Dis-connector Switch (DS) & EarthSwitch (ES) is provided in a sameenclosure with common operatingmechanism, then the module comprisingof Dis-connector & Earth switch insingle enclosure with common operatingmechanism is to be provided under thehead of spare Dis-connector only. Note3- In case, Dis-connector Switch (DS)&Earth Switch (ES) is provided in asame enclosure with separate operatingmechanism, then the module comprisingof Dis-connector & Earth switch insingle enclosure with separateoperating mechanism is to be providedunder the head of spare Dis-connectoronly.) | EA | 2 |  | INCLUDED | 0 | 0 | 0 | 0 | 0 | 0
96 | 7000024606 | 1110 | GIS PORTION-Mandatory spares-220kV | 1000058282 | 85359030 |  | 18 |  | 220KV GIS- THREE PHASE MAINTENANCE EARTHING SWITCH INCLUDING MAINCIRCUIT, ENCLOSURE, DRIVING MECHANISM AND SUPPORT INSULATOR ETC.,COMPLETE IN ALL RESPECT (NOTE 1 - IN CASE, DIS-CONNECTOR SWITCH (DS) &EARTH SWITCH (ES) IS PROVIDED IN A SAME ENCLOSURE WITH COMMONOPERATING MECHANISM, THEN THE MODULE COMPRISING OF DIS-CONNECTOR &EARTH SWITCH IN SINGLE ENCLOSURE WITH COMMON OPERATING MECHANISM IS TOBE PROVIDED UNDER THE HEAD OF SPARE DIS-CONNECTOR ONLY. NOTE 2 - INCASE, DIS-CONNECTOR SWITCH (DS) & EARTH SWITCH (ES) IS PROVIDED IN ASAME ENCLOSURE WITH SEPARATE OPERATING MECHANISM, THEN THE MODULECOMPRISING OF DIS-CONNECTOR & EARTH SWITCH IN SINGLE ENCLOSURE WITHSEPARATE OPERATING MECHANISM IS TO BE PROVIDED UNDER THE HEAD OF SPAREDIS-CONNECTOR ONLY.) | EA | 1 |  | INCLUDED | 0 | 0 | 0 | 0 | 0 | 0
97 | 7000024606 | 1120 | GIS PORTION-Mandatory spares-220kV | 1000058278 | 85359030 |  | 18 |  | 220KV GIS - THREE PHASE FAST EARTHING SWITCH INCLUDING MAIN CIRCUIT,ENCLOSURE, DRIVING MECHANISM AND SUPPORT INSULATOR ETC., COMPLETE INALL RESPECT (NOTE 1 - IN CASE, DIS-CONNECTOR SWITCH (DS) & EARTHSWITCH (ES) IS PROVIDED IN A SAME ENCLOSURE WITH COMMON OPERATINGMECHANISM, THEN THE MODULE COMPRISING OF DIS-CONNECTOR & EARTH SWITCHIN SINGLE ENCLOSURE WITH COMMON OPERATING MECHANISM IS TO BE PROVIDEDUNDER THE HEAD OF SPARE DIS-CONNECTOR ONLY. NOTE 2 - IN CASE,DIS-CONNECTOR SWITCH (DS) & EARTH SWITCH (ES) IS PROVIDED IN A SAMEENCLOSURE WITH SEPARATE OPERATING MECHANISM, THEN THE MODULECOMPRISING OF DIS-CONNECTOR & EARTH SWITCH IN SINGLE ENCLOSURE WITHSEPARATE OPERATING MECHANISM IS TO BE PROVIDED UNDER THE HEAD OF SPAREDIS-CONNECTOR ONLY.) | EA | 1 |  | INCLUDED | 0 | 0 | 0 | 0 | 0 | 0
98 | 7000024606 | 1130 | GIS PORTION-Mandatory spares-220kV | 1000058273 | 85359030 |  | 18 |  | OPEN/CLOSE CONTACTOR ASSEMBLY, TIMERS, KEY INTERLOCK, INTERLOCKINGCOILS, RELAYS, PUSH BUTTONS, INDICATING LAMPS, POWER CONTACTORS,RESISTORS, FUSES, MCBS & DRIVE CONTROL CARDS ETC. (AS APPLICABLE) ONEOF EACH TYPE FOR ONE COMPLETE MOM BOX FOR 220KV GIS DISCONNECTORSWITCH | SET | 1 |  | INCLUDED | 0 | 0 | 0 | 0 | 0 | 0
99 | 7000024606 | 1140 | GIS PORTION-Mandatory spares-220kV | 1000058280 | 85359030 |  | 18 |  | OPEN/CLOSE CONTACTOR ASSEMBLY, TIMERS, KEY INTERLOCK, INTERLOCKINGCOILS, RELAYS, PUSH BUTTONS, INDICATING LAMPS, POWER CONTACTORS,RESISTORS, FUSES, MCBS & DRIVE CONTROL CARDS ETC. (AS APPLICABLE) ONEOF EACH TYPE FOR ONE COMPLETE MOM BOX FOR 220KV GIS MAINTENANCE EARTHSWITCH | SET | 1 |  | INCLUDED | 0 | 0 | 0 | 0 | 0 | 0
100 | 7000024606 | 1150 | GIS PORTION-Mandatory spares-220kV | 1000058276 | 85359030 |  | 18 |  | OPEN/CLOSE CONTACTOR ASSEMBLY, TIMERS, KEY INTERLOCK, INTERLOCKINGCOILS, RELAYS, PUSH BUTTONS, INDICATING LAMPS, POWER CONTACTORS,RESISTORS, FUSES, MCBS & DRIVE CONTROL CARDS ETC. (AS APPLICABLE) ONEOF EACH TYPE FOR ONE COMPLETE MOM BOX FOR 220KV GIS FAST EARTHINGSWITCH | SET | 1 |  | INCLUDED | 0 | 0 | 0 | 0 | 0 | 0
101 | 7000024606 | 1160 | GIS PORTION-Mandatory spares-220kV | 1000049773 | 85359030 |  | 18 |  | LIMIT SWITCHES AND AUX. SWITCHES FOR ONE COMPLETE MOM BOX FORDISCONNECTOR-220KV GIS | SET | 1 |  | INCLUDED | 0 | 0 | 0 | 0 | 0 | 0
102 | 7000024606 | 1170 | GIS PORTION-Mandatory spares-220kV | 1000049775 | 85359030 |  | 18 |  | LIMIT SWITCHES AND AUX. SWITCHES FOR ONE COMPLETE MOM BOX FORMAINTENANCE EARTHING SWITCH-220KV GIS | SET | 1 |  | INCLUDED | 0 | 0 | 0 | 0 | 0 | 0
103 | 7000024606 | 1180 | GIS PORTION-Mandatory spares-220kV | 1000049774 | 85359030 |  | 18 |  | LIMIT SWITCHES AND AUX. SWITCHES FOR ONE COMPLETE MOM BOX FOR FASTEARTHING SWITCH (IF APPLICABLE)-220KV GIS | SET | 1 |  | INCLUDED | 0 | 0 | 0 | 0 | 0 | 0
104 | 7000024606 | 1190 | GIS PORTION-Mandatory spares-220kV | 1000058274 | 85359030 |  | 18 |  | DRIVE MECHANISM FOR 220KV GIS DISCONNECTOR SWITCH | SET | 1 |  | INCLUDED | 0 | 0 | 0 | 0 | 0 | 0
105 | 7000024606 | 1200 | GIS PORTION-Mandatory spares-220kV | 1000058281 | 85359030 |  | 18 |  | DRIVE MECHANISM FOR 220KV GIS MAINTENANCE EARTH SWITCH | SET | 1 |  | INCLUDED | 0 | 0 | 0 | 0 | 0 | 0
106 | 7000024606 | 1210 | GIS PORTION-Mandatory spares-220kV | 1000058277 | 85359030 |  | 18 |  | DRIVE MECHANISM FOR 220KV GIS FAST EARTHING SWITCH | SET | 1 |  | INCLUDED | 0 | 0 | 0 | 0 | 0 | 0
107 | 7000024606 | 1220 | GIS PORTION-Mandatory spares-220kV | 1000058275 | 85359030 |  | 18 |  | MOTOR FOR DRIVE MECHANISM FOR 220KV GIS DISCONNECTOR SWITCH | EA | 1 |  | INCLUDED | 0 | 0 | 0 | 0 | 0 | 0
108 | 7000024606 | 1230 | GIS PORTION-Mandatory spares-220kV | 1000058283 | 85359030 |  | 18 |  | MOTOR FOR DRIVE MECHANISM FOR 220KVGIS MAINTENANCE EARTH SWITCH | EA | 1 |  | INCLUDED | 0 | 0 | 0 | 0 | 0 | 0
109 | 7000024606 | 1240 | GIS PORTION-Mandatory spares-220kV | 1000058279 | 85359030 |  | 18 |  | MOTOR FOR DRIVE MECHANISM FOR 220KV GIS FAST EARTHING SWITCH | EA | 1 |  | INCLUDED | 0 | 0 | 0 | 0 | 0 | 0
110 | 7000024606 | 1250 | GIS PORTION-Mandatory spares-220kV | 1000058294 | 85359030 |  | 18 |  | 220KV GIS- SINGLE PHASE OF CURRENT TRANSFORMER (4 CORES) WITHASSOCIATED ENCLOSURE AND PRIMARY CONDUCTOR COMPLETE IN ALL RESPECT | EA | 2 |  | INCLUDED | 0 | 0 | 0 | 0 | 0 | 0
111 | 7000024606 | 1260 | BOQ of Comm Equip Supply Raigarh End | 1000031367 | 85176260 |  | 18 |  | SDH EQUIPMENT (STM-16 MADM UPTO 5 MSP PROTECTED DIRECTIONS)-BASEEQUIPMENT (COMMON CARDS, CROSS CONNECT/CONTROL CARDS, OPTICAL BASECARDS, POWER SUPPLY CARDS, POWER CABLING, OTHER HARDWARE ANDACCESSORIES INCLUDING SUB RACKS, PATCH CORD, DDF ETC FULLY EQUIPEDEXCLUDING OPTICAL INTERFACE & TRIBUTARY CARDS | EA | 1 |  | INCLUDED | 0 | 0 | 0 | 0 | 0 | 0
112 | 7000024606 | 1270 | BOQ of Comm Equip Supply Raigarh End | 1000018706 | 85176990 |  | 18 |  | S16.1 SFP | EA | 4 |  | INCLUDED | 0 | 0 | 0 | 0 | 0 | 0
113 | 7000024606 | 1280 | BOQ of Comm Equip Supply Raigarh End | 1000014273 | 85176990 |  | 18 |  | L16.2 SFP | EA | 2 |  | INCLUDED | 0 | 0 | 0 | 0 | 0 | 0
114 | 7000024606 | 1290 | BOQ of Comm Equip Supply Raigarh End | 1000031374 | 85176290 |  | 18 |  | TRIBUTARY INTERFACE- E1 INTERFACE (MINIMUM 16 NOS.) | SET | 2 |  | INCLUDED | 0 | 0 | 0 | 0 | 0 | 0
115 | 7000024606 | 1300 | BOQ of Comm Equip Supply Raigarh End | 1000034950 | 85176990 |  | 18 |  | ETHERNET INTERFACE 10/100 BASE T WITH LAYER-2 SWITCHING (MIN 8INTERFACES PER CARD) | EA | 2 |  | INCLUDED | 0 | 0 | 0 | 0 | 0 | 0
116 | 7000024606 | 1310 | BOQ of Comm Equip Supply Raigarh End | 1000031381 | 85176290 |  | 18 |  | TRIBUTARY INTERFACE-GIGABIT ETHERNET INTERFACES 10/100 MBPS WITH LAYER-2 SWITCHING (MINIMUM 2 NOS.) | SET | 1 |  | INCLUDED | 0 | 0 | 0 | 0 | 0 | 0
117 | 7000024606 | 1320 | BOQ of Comm Equip Supply Raigarh End | 1000026228 | 85176290 |  | 18 |  | Equipment Cabinets For SDH | EA | 1 |  | INCLUDED | 0 | 0 | 0 | 0 | 0 | 0
118 | 7000024606 | 1330 | BOQ of Comm Equip Supply Raigarh End | 1000034998 | 85171890 |  | 18 |  | VOIP TELEPHONE INSTRUMENT WITH ONE COMMON SWITCH (MIN. 8 PORT) | EA | 2 |  | INCLUDED | 0 | 0 | 0 | 0 | 0 | 0
119 | 7000024606 | 1350 | BOQ of Comm Equip Supply Raigarh End | 1000037545 | 85447090 |  | 18 |  | 24F (DWSM) APPROACH FIBRE OPTIC CABLE | KM | 0.5 |  | INCLUDED | 0 | 0 | 0 | 0 | 0 | 0
120 | 7000024606 | 1340 | BOQ of Comm Equip Supply Raigarh End | 1000023471 | 85372000 |  | 18 |  | OPGW Fibre Optic Distribution Panel (FODP): Indoor Type: 96F | EA | 2 |  | INCLUDED | 0 | 0 | 0 | 0 | 0 | 0
121 | 7000024606 | 1360 | BOQ of Comm Equip Supply Raigarh End | 1000066614 | 73069011 |  | 18 |  | GI PIPE INSTALLATION HARDWARE FOR APPROACH CABLING | KM | 0.5 |  | INCLUDED | 0 | 0 | 0 | 0 | 0 | 0
122 | 7000024606 | 1370 | BOQ of Comm Equip Supply Raigarh End | 1000066612 | 73071900 |  | 18 |  | GI ELBOW INSTALLATION HARDWARE FOR APPROAH CABLING | EA | 50 |  | INCLUDED | 0 | 0 | 0 | 0 | 0 | 0
123 | 7000024606 | 1380 | BOQ of Comm Equip Supply Raigarh End | 1000066613 | 83071000 |  | 18 |  | GI FLEXIBLE CONDUIT INSTALLATION HARDWARE FOR APPROAH CABLING | EA | 40 |  | INCLUDED | 0 | 0 | 0 | 0 | 0 | 0
124 | 7000024606 | 1400 | BOQ of Comm Equip Supply CSPTCL End | 1000031367 | 85176260 |  | 18 |  | SDH EQUIPMENT (STM-16 MADM UPTO 5 MSP PROTECTED DIRECTIONS)-BASEEQUIPMENT (COMMON CARDS, CROSS CONNECT/CONTROL CARDS, OPTICAL BASECARDS, POWER SUPPLY CARDS, POWER CABLING, OTHER HARDWARE ANDACCESSORIES INCLUDING SUB RACKS, PATCH CORD, DDF ETC FULLY EQUIPEDEXCLUDING OPTICAL INTERFACE & TRIBUTARY CARDS | EA | 1 |  | INCLUDED | 0 | 0 | 0 | 0 | 0 | 0
125 | 7000024606 | 1410 | BOQ of Comm Equip Supply CSPTCL End | 1000023721 | 85176260 |  | 18 |  | SFP S4.1 | EA | 4 |  | INCLUDED | 0 | 0 | 0 | 0 | 0 | 0
126 | 7000024606 | 1420 | BOQ of Comm Equip Supply CSPTCL End | 1000014273 | 85176990 |  | 18 |  | L16.2 SFP | EA | 2 |  | INCLUDED | 0 | 0 | 0 | 0 | 0 | 0
127 | 7000024606 | 1430 | BOQ of Comm Equip Supply CSPTCL End | 1000031374 | 85176290 |  | 18 |  | TRIBUTARY INTERFACE- E1 INTERFACE (MINIMUM 16 NOS.) | SET | 2 |  | INCLUDED | 0 | 0 | 0 | 0 | 0 | 0
128 | 7000024606 | 1440 | BOQ of Comm Equip Supply CSPTCL End | 1000034950 | 85176990 |  | 18 |  | ETHERNET INTERFACE 10/100 BASE T WITH LAYER-2 SWITCHING (MIN 8INTERFACES PER CARD) | EA | 2 |  | INCLUDED | 0 | 0 | 0 | 0 | 0 | 0
129 | 7000024606 | 1450 | BOQ of Comm Equip Supply CSPTCL End | 1000031381 | 85176290 |  | 18 |  | TRIBUTARY INTERFACE-GIGABIT ETHERNET INTERFACES 10/100 MBPS WITH LAYER-2 SWITCHING (MINIMUM 2 NOS.) | SET | 1 |  | INCLUDED | 0 | 0 | 0 | 0 | 0 | 0
130 | 7000024606 | 1460 | BOQ of Comm Equip Supply CSPTCL End | 1000026228 | 85176290 |  | 18 |  | Equipment Cabinets For SDH | EA | 1 |  | INCLUDED | 0 | 0 | 0 | 0 | 0 | 0
131 | 7000024606 | 1470 | BOQ of Comm Equip Supply CSPTCL End | 1000028495 | 84715000 |  | 18 |  | NMS- CRAFT TERMINAL-HARDWARE | EA | 1 |  | INCLUDED | 0 | 0 | 0 | 0 | 0 | 0
132 | 7000024606 | 1480 | BOQ of Comm Equip Supply CSPTCL End | 1000028265 | 85238020 |  | 18 |  | Software for Craft Terminal | EA | 1 |  | INCLUDED | 0 | 0 | 0 | 0 | 0 | 0
133 | 7000024606 | 1490 | BOQ of Comm Equip Supply CSPTCL End | 1000034998 | 85171890 |  | 18 |  | VOIP TELEPHONE INSTRUMENT WITH ONE COMMON SWITCH (MIN. 8 PORT) | EA | 2 |  | INCLUDED | 0 | 0 | 0 | 0 | 0 | 0
134 | 7000024606 | 1510 | BOQ of Comm Equip Supply CSPTCL End | 1000037545 | 85447090 |  | 18 |  | 24F (DWSM) APPROACH FIBRE OPTIC CABLE | KM | 0.5 |  | INCLUDED | 0 | 0 | 0 | 0 | 0 | 0
135 | 7000024606 | 1500 | BOQ of Comm Equip Supply CSPTCL End | 1000023471 | 85372000 |  | 18 |  | OPGW Fibre Optic Distribution Panel (FODP): Indoor Type: 96F | EA | 1 |  | INCLUDED | 0 | 0 | 0 | 0 | 0 | 0
136 | 7000024606 | 1520 | BOQ of Comm Equip Supply CSPTCL End | 1000066614 | 73069011 |  | 18 |  | GI PIPE INSTALLATION HARDWARE FOR APPROACH CABLING | KM | 0.5 |  | INCLUDED | 0 | 0 | 0 | 0 | 0 | 0
137 | 7000024606 | 1530 | BOQ of Comm Equip Supply CSPTCL End | 1000066612 | 73071900 |  | 18 |  | GI ELBOW INSTALLATION HARDWARE FOR APPROAH CABLING | EA | 50 |  | INCLUDED | 0 | 0 | 0 | 0 | 0 | 0
138 | 7000024606 | 1540 | BOQ of Comm Equip Supply CSPTCL End | 1000066613 | 83071000 |  | 18 |  | GI FLEXIBLE CONDUIT INSTALLATION HARDWARE FOR APPROAH CABLING | EA | 40 |  | INCLUDED | 0 | 0 | 0 | 0 | 0 | 0
139 | 7000024606 | 1560 | BoQ of Comm Equip Mandatory Spares | 1000031369 | 85176260 |  | 18 |  | SDH EQUIPMENT (STM-16 MADM UPTO 5 MSP PROTECTED DIRECTIONS)-COMMONCARDS, CROSS-CONNECT/CONTROL CARDS, OPTICAL BASE CARD, POWER SUPPLYCARDS, POWER CABLING, OTHER HARDWARE & ACCESSORIES (EACH). | SET | 1 |  | INCLUDED | 0 | 0 | 0 | 0 | 0 | 0
140 | 7000024606 | 1570 | BoQ of Comm Equip Mandatory Spares | 1000018706 | 85176990 |  | 18 |  | S16.1 SFP | EA | 1 |  | INCLUDED | 0 | 0 | 0 | 0 | 0 | 0
141 | 7000024606 | 1580 | BoQ of Comm Equip Mandatory Spares | 1000023721 | 85176260 |  | 18 |  | SFP S4.1 | EA | 1 |  | INCLUDED | 0 | 0 | 0 | 0 | 0 | 0
142 | 7000024606 | 1590 | BoQ of Comm Equip Mandatory Spares | 1000014273 | 85176990 |  | 18 |  | L16.2 SFP | EA | 1 |  | INCLUDED | 0 | 0 | 0 | 0 | 0 | 0
143 | 7000024606 | 1600 | BoQ of Comm Equip Mandatory Spares | 1000031374 | 85176290 |  | 18 |  | TRIBUTARY INTERFACE- E1 INTERFACE (MINIMUM 16 NOS.) | SET | 1 |  | INCLUDED | 0 | 0 | 0 | 0 | 0 | 0
144 | 7000024606 | 1610 | BoQ of Comm Equip Mandatory Spares | 1000034950 | 85176990 |  | 18 |  | ETHERNET INTERFACE 10/100 BASE T WITH LAYER-2 SWITCHING (MIN 8INTERFACES PER CARD) | EA | 1 |  | INCLUDED | 0 | 0 | 0 | 0 | 0 | 0
145 | 7000024606 | 1620 | BoQ of Comm Equip Mandatory Spares | 1000031381 | 85176290 |  | 18 |  | TRIBUTARY INTERFACE-GIGABIT ETHERNET INTERFACES 10/100 MBPS WITH LAYER-2 SWITCHING (MINIMUM 2 NOS.) | SET | 1 |  | INCLUDED | 0 | 0 | 0 | 0 | 0 | 0
146 | 7000024606 | 1630 | BoQ of Comm Equip Mandatory Spares | 1000034998 | 85171890 |  | 18 |  | VOIP TELEPHONE INSTRUMENT WITH ONE COMMON SWITCH (MIN. 8 PORT) | EA | 1 |  | INCLUDED | 0 | 0 | 0 | 0 | 0 | 0
147 | 7000024606 | 1640 | BoQ of Comm Equip Mandatory Spares | 1000031398 | 85171890 |  | 18 |  | PRE CONNECTORIZED OPTICAL FIBER PATCH CORDS(10 MTRS) â€“ PACK OF SIXPATCH CORDS | SET | 1 |  | INCLUDED | 0 | 0 | 0 | 0 | 0 | 0
148 | 7000024606 | 1650 | BoQ of Comm Equip Mandatory Spares | 1000037545 | 85447090 |  | 18 |  | 24F (DWSM) APPROACH FIBRE OPTIC CABLE | KM | 0.5 |  | INCLUDED | 0 | 0 | 0 | 0 | 0 | 0
149 | 7000024606 | 1660 | BoQ of Comm Equip Mandatory Spares | 1000066614 | 73069011 |  | 18 |  | GI PIPE INSTALLATION HARDWARE FOR APPROACH CABLING | KM | 0.018 |  | INCLUDED | 0 | 0 | 0 | 0 | 0 | 0
150 | 7000024606 | 1670 | BoQ of Comm Equip Mandatory Spares | 1000066612 | 73071900 |  | 18 |  | GI ELBOW INSTALLATION HARDWARE FOR APPROAH CABLING | EA | 20 |  | INCLUDED | 0 | 0 | 0 | 0 | 0 | 0
151 | 7000024606 | 1680 | BoQ of Comm Equip Mandatory Spares | 1000066613 | 83071000 |  | 18 |  | GI FLEXIBLE CONDUIT INSTALLATION HARDWARE FOR APPROAH CABLING | EA | 15 |  | INCLUDED | 0 | 0 | 0 | 0 | 0 | 0
152 | 7000024606 | 1700 | Non Standard Structures-Supply | 1000015954 | 73082011 |  | 18 |  | Fabrication, galvanising and supply of Lattice Structures (MS Steel),to be designed during detailed engineering, for towers, beams andequipment support structure including pack plates / packwashers andgusset plates excluding fasteners and foundation bolts | MT | 14 |  | INCLUDED | 0 | 0 | 0 | 0 | 0 | 0
153 | 7000024606 | 1710 | Non Standard Structures-Supply | 1000011713 | 73082011 |  | 18 |  | Fabrication, galvanising and supply of fasteners ( nuts, bolts andwashers ) including step bolts for lattice and pipe structures to bedesigned during detailed engineering | MT | 1 |  | INCLUDED | 0 | 0 | 0 | 0 | 0 | 0
154 | 7000024606 | 1720 | Non Standard Structures-Supply | 1000012373 | 73082011 |  | 18 |  | Fabrication, galvanising and supply of foundation bolts including nuts,checknut and washers for lattice and pipe structures to be designedduring detailed engineering | MT | 3 |  | INCLUDED | 0 | 0 | 0 | 0 | 0 | 0
155 | 7000024606 | 1730 | Non Standard Structures-Supply | 1000015952 | 73082011 |  | 18 |  | Fabrication, galvanising and supply of Equipment Support (Pipe)Structures to be designed during detailed engineering | MT | 7 |  | INCLUDED | 0 | 0 | 0 | 0 | 0 | 0
II | Aug of ICT at KPS3 | [12 empty] | 0 | 0 | 0 | 0 | 0 | 0
1 | 7000024605 | 10 | 765Kv AIS Equipment | 1000005791 | 85462040 |  | 18 |  | 765 kV, 1 phase Bus Post Insulator (except for Line Traps) | EA | 6 |  | INCLUDED | 0 | 0 | 0 | 0 | 0 | 0
2 | 7000024605 | 20 | 765Kv AIS Equipment | 1000020421 | 85354010 |  | 18 |  | 624kV Surge Arrester (1-Phase) | EA | 3 |  | INCLUDED | 0 | 0 | 0 | 0 | 0 | 0
3 | 7000024605 | 30 | 765kV GIS Portion | 1000006150 | 85359030 |  | 18 |  | 800kV, 3150A ,50kA, GIS Line feeder baymodule (with PIR) as perSection-Project, Technicalspecification | SET | 1 |  | INCLUDED | 0 | 0 | 0 | 0 | 0 | 0
4 | 7000024605 | 40 | 765kV GIS Portion | 1000006151 | 85359030 |  | 18 |  | 800kV, 3150A, 50kA, SF6 GIS SwitchableLine Reactor feeder bay module as perSection-Project, Technicalspecification | SET | 1 |  | INCLUDED | 0 | 0 | 0 | 0 | 0 | 0
5 | 7000024605 | 50 | 765kV GIS Portion | 1000006152 | 85359030 |  | 18 |  | 800 kV, 3150A, 50kA, SF6 GIS Tie baymodule(with PIR) as perSection-Project, Technicalspecification | SET | 1 |  | INCLUDED | 0 | 0 | 0 | 0 | 0 | 0
6 | 7000024605 | 60 | 765kV GIS Portion | 1000006148 | 85359030 |  | 18 |  | 800kV, 3150 A, 50 kA, SF6 GIS ICT feederbay module as per Section-Project,Technical specification | SET | 1 |  | INCLUDED | 0 | 0 | 0 | 0 | 0 | 0
7 | 7000024605 | 70 | 765kV GIS Portion | 1000006101 | 85389000 |  | 18 |  | 800kV, 3000/3150 A, 50kA, Single phase, SF6 Gas Insulated Bus Duct (GIB) outside GIS Hall along with associated support structure. | M | 750 |  | INCLUDED | 0 | 0 | 0 | 0 | 0 | 0
8 | 7000024605 | 80 | 765kV GIS Portion | 1000050141 | 85359030 |  | 18 |  | 3150A, 50KA, 1 SEC SINGLE PHASE 765KV SF6 TO AIR BUSHING | EA | 3 |  | INCLUDED | 0 | 0 | 0 | 0 | 0 | 0
9 | 7000024605 | 90 | 765kV GIS Portion | 1000051956 | 85359030 |  | 18 |  | EXTENSION OF 800KV, 4000A, 50KA, SF6 GIS BUS BAR MODULE AS PERSECTION-PROJECT, TECHNICAL SPECIFICATION | SET | 2 |  | INCLUDED | 0 | 0 | 0 | 0 | 0 | 0
10 | 7000024605 | 100 | 765kV GIS Portion | 1000009714 | 85364900 |  | 18 |  | Controlled Switching Device for 765 kV, 3-ph Circuit Breaker | EA | 2 |  | INCLUDED | 0 | 0 | 0 | 0 | 0 | 0
11 | 7000024605 | 110 | 765kV GIS Portion | 1000066430 | 85359030 |  | 18 |  | EXTENSION OF 800 KV, 3150A, 50KA, SF6 GIS AUXILIARY BUS MODULE FORSPARE TRANSFORMER AS PER SECTION-PROJECT, TECHNICAL SPECIFICATION | SET | 1 |  | INCLUDED | 0 | 0 | 0 | 0 | 0 | 0
12 | 7000025451 | 10 | 765kV GIS Portion | 1000006163 | 85359030 |  | 18 |  | 800kV, 4000A, 50kA, Single phase, SF6 Gas Insulated Bus Duct (GIB)outside GIS Hall alongwith associated support structure | M | 500 |  | INCLUDED | 0 | 0 | 0 | 0 | 0 | 0
13 | 7000025452 | 10 | 765kV GIS Portion | 1000059091 | 85359030 |  | 18 |  | 800 KV, 3150A, 50KA, SF6 GIS AUXILIARY BUS MODULE EXTN FOR SPAREREACTOR ASPER SECTION-PROJECT, TECHNICAL SPECIFICATION | SET | 1 |  | INCLUDED | 0 | 0 | 0 | 0 | 0 | 0
14 | 7000024605 | 120 | 400Kv AIS Equipment | 1000020419 | 85354010 |  | 18 |  | 336kV Surge Arrester (1-phase) | EA | 3 |  | INCLUDED | 0 | 0 | 0 | 0 | 0 | 0
15 | 7000024605 | 130 | 400Kv AIS Equipment | 1000004401 | 85462040 |  | 18 |  | 420 kV, 1 phase Bus Post Insulator (except for Line Traps) | EA | 9 |  | INCLUDED | 0 | 0 | 0 | 0 | 0 | 0
16 | 7000024605 | 140 | 400kV GIS Portion | 1000004637 | 85359030 |  | 18 |  | 420kV, 3150 A, 63 kA, SF6 GIS ICT feederbay module as per Section-Project,Technical specification | SET | 1 |  | INCLUDED | 0 | 0 | 0 | 0 | 0 | 0
17 | 7000024605 | 200 | 400kV GIS Portion | 1000059208 | 85359030 |  | 18 |  | 420KV, 3150 A, 63 KA, SF6 GIS ICT FEEDER BAY MODULE FOR IV SIDECONNECTION WITH 765KV ICT AS PER SECTION-PROJECT, TECHNICALSPECIFICATION | SET | 1 |  | INCLUDED | 0 | 0 | 0 | 0 | 0 | 0
18 | 7000024605 | 150 | 400kV GIS Portion | 1000004505 | 85359030 |  | 18 |  | 420kV, 3150 A, 63 kA, SF6 GIS Tie baymodule(without PIR) as perSection-Project, Technicalspecification | SET | 1 |  | INCLUDED | 0 | 0 | 0 | 0 | 0 | 0
19 | 7000024605 | 160 | 400kV GIS Portion | 1000009711 | 85389000 |  | 18 |  | Controlled switching device for 420 kV, 3 phase circuit breaker | SET | 2 |  | INCLUDED | 0 | 0 | 0 | 0 | 0 | 0
20 | 7000024605 | 180 | 400kV GIS Portion | 1000032796 | 85389000 |  | 18 |  | 420KV, 3150A, 63KA SF6 TO AIR BUSHING including support structure | SET | 3 |  | INCLUDED | 0 | 0 | 0 | 0 | 0 | 0
21 | 7000024605 | 170 | 400kV GIS Portion | 1000004287 | 85389000 |  | 18 |  | 420kV, 3000A, 63kA, Single phase, SF6Gas Insulated Bus Duct (GIB) outsideGIS Hall alongwith associated supportstructure | M | 550 |  | INCLUDED | 0 | 0 | 0 | 0 | 0 | 0
22 | 7000024605 | 190 | 400kV GIS Portion | 1000032802 | 85359030 |  | 18 |  | 420KV, 4000A,63KA GIS BUSBAR MODULE EXTENSION | SET | 2 |  | INCLUDED | 0 | 0 | 0 | 0 | 0 | 0
23 | 7000024605 | 210 | 400kV GIS Portion | 1000065958 | 85359030 |  | 18 |  | EXTENSION OF 420 KV, 3150A, 63KA, SF6 GIS AUXILIARY BUS MODULE FOR SPARETRANSFORMER AS PER SECTION-PROJECT, TECHNICAL SPECIFICATION | SET | 1 |  | INCLUDED | 0 | 0 | 0 | 0 | 0 | 0
24 | 7000025450 | 10 | 400kV GIS Portion | 1000004295 | 85389000 |  | 18 |  | 420kV, 4000A,63kA, Single phase SF6 GasInsulated Bus Duct (GIB) outside GISHall alongwith associated supportstructure | M | 1300 |  | INCLUDED | 0 | 0 | 0 | 0 | 0 | 0
25 | 7000024605 | 220 | Testing and Maintenace Equipment | 1000024692 | 85389000 |  | 18 |  | EOT Crane for GIS Building for 800kV GIS station | SET | 1 |  | INCLUDED | 0 | 0 | 0 | 0 | 0 | 0
26 | 7000024605 | 230 | Testing and Maintenace Equipment | 1000024691 | 85389000 |  | 18 |  | EOT Crane for GIS Building for 400kV GIS station | SET | 1 |  | INCLUDED | 0 | 0 | 0 | 0 | 0 | 0
27 | 7000024605 | 240 | Testing and Maintenace Equipment | 1000025441 | 85389000 |  | 18 |  | SF6 Gas Filling and Evacuation Plant for 800kV GIS station | SET | 1 |  | INCLUDED | 0 | 0 | 0 | 0 | 0 | 0
28 | 7000024605 | 250 | Testing and Maintenace Equipment | 1000025440 | 85389000 |  | 18 |  | SF6 Gas processing Unit for 400kV GIS station | SET | 1 |  | INCLUDED | 0 | 0 | 0 | 0 | 0 | 0
29 | 7000024605 | 260 | Testing and Maintenace Equipment | 1000032132 | 85389000 |  | 18 |  | SF6 GAS ANALYZER | EA | 1 |  | INCLUDED | 0 | 0 | 0 | 0 | 0 | 0
30 | 7000024605 | 270 | Testing and Maintenace Equipment | 1000025329 | 90318000 |  | 18 |  | Portable Partial Discharge measurement test kitwith all necessary accessories,Industrial Grade Laptop and licensedsoftware as per Technicalspecification. | EA | 1 |  | INCLUDED | 0 | 0 | 0 | 0 | 0 | 0
31 | 7000024605 | 280 | 36kV Equipment | 1000002011 | 85049010 |  | 18 |  | Current transformer (33kV) for transformer Netural along with supportstructure & terminal connector | EA | 1 |  | INCLUDED | 0 | 0 | 0 | 0 | 0 | 0
32 | 7000024605 | 290 | 765kV C&R Panels | 1000005789 | 85371000 |  | 18 |  | 765kV Transformer Protection Panel (For both HV & MV side)-(withAutomation) | EA | 1 |  | INCLUDED | 0 | 0 | 0 | 0 | 0 | 0
33 | 7000024605 | 300 | 765kV C&R Panels | 1000005074 | 85371000 |  | 18 |  | 765 kV Circuit Breaker Relay Panel With Auto Reclose (with Automation) | EA | 3 |  | INCLUDED | 0 | 0 | 0 | 0 | 0 | 0
34 | 7000024605 | 310 | 765kV C&R Panels | 1000005072 | 85371000 |  | 18 |  | Augmentation of existing 765kV bus bar protection scheme.(No. of baysas per specification)-(with Automation) | SET | 1 |  | INCLUDED | 0 | 0 | 0 | 0 | 0 | 0
35 | 7000024605 | 320 | 400kV C&R Panels | 1000002165 | 85371000 |  | 18 |  | 400kV Circuit Breaker Relay Panel with Auto Reclose (with Automation) | EA | 3 |  | INCLUDED | 0 | 0 | 0 | 0 | 0 | 0
36 | 7000024605 | 330 | 400kV C&R Panels | 1000002146 | 85371000 |  | 18 |  | Augmentation of existing 400kV bus bar protection scheme.(No. of baysas per specification)-(with Automation) | SET | 1 |  | INCLUDED | 0 | 0 | 0 | 0 | 0 | 0
37 | 7000024605 | 340 | Substation Automation System | 1000003409 | 85371000 |  | 18 |  | Augmentation of Substation automation System for 400kV Main bay as perTechnical Specification | EA | 2 |  | INCLUDED | 0 | 0 | 0 | 0 | 0 | 0
38 | 7000024605 | 350 | Substation Automation System | 1000003411 | 85371000 |  | 18 |  | Augmentation of Substation automation System for 400kV Tie bay as perTechnical Specification | EA | 1 |  | INCLUDED | 0 | 0 | 0 | 0 | 0 | 0
39 | 7000024605 | 360 | Substation Automation System | 1000005535 | 85371000 |  | 18 |  | Augmentation of Substation automation system for 765kV Main bay as perTechnical Specification | EA | 2 |  | INCLUDED | 0 | 0 | 0 | 0 | 0 | 0
40 | 7000024605 | 370 | Substation Automation System | 1000005537 | 85371000 |  | 18 |  | Augmentation of Substation automation System for 765kV Tie bay as perTechnical Specification | EA | 1 |  | INCLUDED | 0 | 0 | 0 | 0 | 0 | 0
41 | 7000024605 | 380 | Erection Hardware | 1000011353 | 85389000 |  | 18 |  | Erection Hardware for 765kV I type layout for GIS terminationarrangement-Transformer bay as per technical specification | SET | 1 |  | INCLUDED | 0 | 0 | 0 | 0 | 0 | 0
42 | 7000024605 | 390 | Erection Hardware | 1000011334 | 72169990 |  | 18 |  | Erection Hardware for 400kV I type layout for GIS terminationarrangement-Transformer bay as per technical specification | SET | 1 |  | INCLUDED | 0 | 0 | 0 | 0 | 0 | 0
43 | 7000024605 | 400 | Erection Hardware | 1000015788 | 85049010 |  | 18 |  | Bus post insulators, spacers, equipmentsupport structures, conductors, Altube, clamp, connectors (including765kV, 400kV, tertiary and neuturalbushing terminal connectors etc) forarrangement of netural formation forTransformer(s), DELTA formation for onebank (each bank comprises of 3 singlephase units of Autotransformers) andmaking connection arrangement toconnect spare unit in place of any unitof the bank without physical shifting | LOT | 1 |  | INCLUDED | 0 | 0 | 0 | 0 | 0 | 0
44 | 7000024605 | 840 | AC&Ventilation system | 1000027418 | 84151090 |  | 28 |  | Air Conditioning System for Local control room in 800kV GIS Hall | SET | 1 |  | INCLUDED | 0 | 0 | 0 | 0 | 0 | 0
45 | 7000024605 | 850 | AC&Ventilation system | 1000022410 | 84159000 |  | 28 |  | Ventillation system for 765KV GIS Hall | SET | 1 |  | INCLUDED | 0 | 0 | 0 | 0 | 0 | 0
46 | 7000024605 | 860 | AC&Ventilation system | 1000022408 | 84159000 |  | 28 |  | Ventillation system for 400KV GIS Hall | SET | 1 |  | INCLUDED | 0 | 0 | 0 | 0 | 0 | 0
47 | 7000024605 | 870 | AC&Ventilation system | 1000025963 | 84151090 |  | 28 |  | Air conditioning sys-400kV GIS Hall LCC | SET | 1 |  | INCLUDED | 0 | 0 | 0 | 0 | 0 | 0
48 | 7000024605 | 410 | Cable | 1000031985 | 85446020 |  | 18 |  | 1.1KV GRADE 4CX6 SQMM (PVC) POWER CABLE | KM | 1 |  | INCLUDED | 0 | 0 | 0 | 0 | 0 | 0
49 | 7000024605 | 420 | Cable | 1000031943 | 85446020 |  | 18 |  | 1.1KV GRADE 2CX6 SQMM (PVC) POWER CABLE | KM | 1 |  | INCLUDED | 0 | 0 | 0 | 0 | 0 | 0
50 | 7000024605 | 430 | Cable | 1000031976 | 85446020 |  | 18 |  | 1.1KV GRADE 4CX16 SQMM (PVC) POWER CABLE | KM | 4 |  | INCLUDED | 0 | 0 | 0 | 0 | 0 | 0
51 | 7000024605 | 440 | Cable | 1000031957 | 85446020 |  | 18 |  | 1.1KV GRADE 3.5CX70 SQMM (PVC) POWER CABLE | KM | 2 |  | INCLUDED | 0 | 0 | 0 | 0 | 0 | 0
52 | 7000024605 | 520 | Cable | 1000031911 | 85446020 |  | 18 |  | 1.1KV GRADE 1CX150 SQMM (PVC) POWER CABLE | KM | 2 |  | INCLUDED | 0 | 0 | 0 | 0 | 0 | 0
53 | 7000024605 | 450 | Cable | 1000031953 | 85446020 |  | 18 |  | 1.1KV GRADE 3.5CX35 SQMM (PVC) POWER CABLE | KM | 1 |  | INCLUDED | 0 | 0 | 0 | 0 | 0 | 0
54 | 7000024605 | 460 | Cable | 1000032049 | 85446020 |  | 18 |  | 4PAIR, 0.5 SQ.MM SCREENED CABLE | KM | 0.5 |  | INCLUDED | 0 | 0 | 0 | 0 | 0 | 0
55 | 7000024605 | 470 | Cable | 1000056265 | 85446020 |  | 18 |  | 1.1KV GRADE 27CX1.5 SQMM CONTROL CABLE | KM | 2 |  | INCLUDED | 0 | 0 | 0 | 0 | 0 | 0
56 | 7000024605 | 480 | Cable | 1000056264 | 85446020 |  | 18 |  | 1.1KV GRADE 19CX1.5 SQMM CONTROL CABLE | KM | 2 |  | INCLUDED | 0 | 0 | 0 | 0 | 0 | 0
57 | 7000024605 | 490 | Cable | 1000031887 | 85446020 |  | 18 |  | 1.1KV GRADE 10CX2.5 SQMM CONTROL CABLE | KM | 2 |  | INCLUDED | 0 | 0 | 0 | 0 | 0 | 0
58 | 7000024605 | 500 | Cable | 1000031987 | 85446020 |  | 18 |  | 1.1KV GRADE 5CX2.5 SQMM CONTROL CABLE | KM | 1.5 |  | INCLUDED | 0 | 0 | 0 | 0 | 0 | 0
59 | 7000024605 | 510 | Cable | 1000031964 | 85446020 |  | 18 |  | 1.1KV GRADE 3CX2.5 SQMM CONTROL CABLE | KM | 1 |  | INCLUDED | 0 | 0 | 0 | 0 | 0 | 0
60 | 7000024605 | 530 | Indoor Illumination | 1000013802 | 94059900 |  | 18 |  | Illumination system for 765KV GIS Hall | SET | 1 |  | INCLUDED | 0 | 0 | 0 | 0 | 0 | 0
61 | 7000024605 | 540 | Indoor Illumination | 1000013801 | 94059900 |  | 18 |  | Illumination system for 400KV GIS Hall | SET | 1 |  | INCLUDED | 0 | 0 | 0 | 0 | 0 | 0
62 | 7000024605 | 550 | Outdoor Illumination | 1000038387 | 94051090 |  | 18 |  | LED FLOOD LIGHT LUMINARIESTYPE FL-1 (150W) AS PER TECHNICALSPECIFICATION | EA | 20 |  | INCLUDED | 0 | 0 | 0 | 0 | 0 | 0
63 | 7000024605 | 560 | Outdoor Illumination | 1000038325 | 94059900 |  | 18 |  | LIGHTING FIXTURE LED LUMINAIRES TYPE FL2 AS PER TECH. SPECIFICATIONS | EA | 20 |  | INCLUDED | 0 | 0 | 0 | 0 | 0 | 0
64 | 7000024605 | 570 | Outdoor Illumination | 1000004952 | 94059900 |  | 18 |  | 63A, 415V : Interlocked switch socket outdoor Receptacle (type RP) asper technical specifications | EA | 2 |  | INCLUDED | 0 | 0 | 0 | 0 | 0 | 0
65 | 7000024605 | 580 | Outdoor Illumination | 1000001894 | 94059900 |  | 18 |  | Outdoor Power Receptacle for oilfiltration unit (250A) | EA | 1 |  | INCLUDED | 0 | 0 | 0 | 0 | 0 | 0
66 | 7000024605 | 590 | Outdoor Illumination | 1000014547 | 85371000 |  | 18 |  | Lighting Panel type ACP-2 as per technical specification | EA | 2 |  | INCLUDED | 0 | 0 | 0 | 0 | 0 | 0
67 | 7000024605 | 600 | Fire Protection System | 1000012022 | 84241000 |  | 18 |  | 4.5 kg CO2 type Portable Fire extinguisher | EA | 2 |  | INCLUDED | 0 | 0 | 0 | 0 | 0 | 0
68 | 7000024605 | 610 | Fire Protection System | 1000012027 | 84241000 |  | 18 |  | 9litre water type Portable Fire extinguisher | EA | 2 |  | INCLUDED | 0 | 0 | 0 | 0 | 0 | 0
69 | 7000024605 | 640 | Fire Protection System | 1000012024 | 84241000 |  | 18 |  | Fire Extinguisher Dry Chemical Powder Type(5 Kg) for control room. | EA | 2 |  | INCLUDED | 0 | 0 | 0 | 0 | 0 | 0
70 | 7000024605 | 620 | Fire Protection System | 1000012011 | 85311020 |  | 18 |  | Fire Detection and Alarm System for 765kV GIS Hall | SET | 1 |  | INCLUDED | 0 | 0 | 0 | 0 | 0 | 0
71 | 7000024605 | 630 | Fire Protection System | 1000012010 | 85311020 |  | 18 |  | Fire Detection and Alarm System for 400kV GIS Hall | SET | 1 |  | INCLUDED | 0 | 0 | 0 | 0 | 0 | 0
72 | 7000024605 | 650 | Fire Protection System | 1000012072 | 84248990 |  | 18 |  | HVW spray system, Hydrant system and complete U/G & O/G piping andaccessories etc. out side the pump house for 500 MVA,(765/v3)/(400/v3)/(33) kV, 1 -phase Autotransformer | SET | 3 |  | INCLUDED | 0 | 0 | 0 | 0 | 0 | 0
73 | 7000025453 | 10 | Fire Protection System | 1000012039 | 84819090 |  | 18 |  | Hydrant system, complete U/G piping and accessories etc. outside thePump House for Fire Protection of 765/400/220kV (Ext) Substation | SET | 1 |  | INCLUDED | 0 | 0 | 0 | 0 | 0 | 0
74 | 7000024605 | 660 | Main Earthmat | 1000032055 | 72159090 |  | 18 |  | 40 MM MS ROD FOR MAIN EARTHMAT | KM | 2 |  | INCLUDED | 0 | 0 | 0 | 0 | 0 | 0
75 | 7000024605 | 670 | VMS | 1000030433 | 85287390 |  | 18 |  | COLOR IP CAMERA, WITH PAN, TILT AND ZOOM FACILITIES, ALONGWITH ALLREQUIRED ITEMS, ACCESSORIES, LINE INTERFACE UNITS, FIBER PATCH CORDS,POWER SUPPLY UNITS, JUNCTION BOXES, CABLES, FIBER OPTIC CABLES, ETC.,AND INCLUDING INTEGRATION IN EXISTING HARDWARE AND SOFTWARE FORAUGMENTATION OF VISUAL MONITORING SYSTEM AS PER TECHNICALSPECIFICATION. | SET | 1 |  | INCLUDED | 0 | 0 | 0 | 0 | 0 | 0
76 | 7000024605 | 890 | 765kV GIS Portion Mandetory spares | 1000049806 | 85359030 |  | 18 |  | PRESSURE GAUGE WITH COUPLING DEVICE OF EACH TYPE (FOR HYDRAULICOPERATED MECHANISM, IF APPLICABLE)-765KV GIS CIRCUIT BREKAER | SET | 1 |  | INCLUDED | 0 | 0 | 0 | 0 | 0 | 0
77 | 7000024605 | 900 | 765kV GIS Portion Mandetory spares | 1000058353 | 85359030 |  | 18 |  | 765KV GIS CIRCUIT BREAKER-HYDRAULIC OIL (5% OF TOTAL OIL QUANTITY)(FOR HYDRAULIC OPERATED MECHANISM, IF APPLICABLE) | SET | 1 |  | INCLUDED | 0 | 0 | 0 | 0 | 0 | 0
78 | 7000024605 | 910 | 765kV GIS Portion Mandetory spares | 1000049800 | 85359030 |  | 18 |  | PRESSURE RELIEF DEVICE OF EACH TYPE (FOR HYDRAULIC OPERATED MECHANISM,IF APPLICABLE)-765KV GIS CIRCUIT BREKAER | SET | 1 |  | INCLUDED | 0 | 0 | 0 | 0 | 0 | 0
79 | 7000024605 | 920 | 765kV GIS Portion Mandetory spares | 1000058357 | 85359030 |  | 18 |  | 765KV GIS CIRCUIT BREAKER-COMPLETE SPRING OPERATING MECHANISMINCLUDING CHARGING MECHANISM ETC. (FOR SPRING OPERATED MECHANISM, IFAPPLICABLE) | SET | 1 |  | INCLUDED | 0 | 0 | 0 | 0 | 0 | 0
80 | 7000024605 | 930 | 765kV GIS Portion Mandetory spares | 1000058350 | 85359030 |  | 18 |  | 765KV GIS CIRCUIT BREAKER- COMPLETE HYDRAULIC-SPRING OPERATINGMECHANISM INCLUDING CHARGING MECHANISM ETC. (FOR HYDRAULIC-SPRINGOPERATED MECHANISM, IF APPLICABLE) | SET | 1 |  | INCLUDED | 0 | 0 | 0 | 0 | 0 | 0
81 | 7000024605 | 940 | 765kV GIS Portion Mandetory spares | 1000049496 | 85359030 |  | 18 |  | PRESSURE SWITCHES OF EACH TYPE FOR 765KVGIS CIRCUIT BREAKER (ForHydraulic-Spring Operated Mechanism, ifapplicable) | SET | 1 |  | INCLUDED | 0 | 0 | 0 | 0 | 0 | 0
82 | 7000024605 | 950 | 765kV GIS Portion Mandetory spares | 1000049803 | 85359030 |  | 18 |  | PRESSURE GAUGE WITH COUPLING DEVICE OF EACH TYPE (FOR HYDRAULIC-SPRINGOPERATED MECHANISM, IF APPLICABLE)-765KV GIS CIRCUIT BREKAER | SET | 1 |  | INCLUDED | 0 | 0 | 0 | 0 | 0 | 0
83 | 7000024605 | 960 | 765kV GIS Portion Mandetory spares | 1000058375 | 85359030 |  | 18 |  | 765kV GIS- Single phase of 3150Adisconnector switch including maincircuit, enclosure, driving mechanismand support insulator etc., complete inall respect (Note 1- The contractorshall supply spare for disconnectorswitch to ensure one to one replacementof all disconnector switch supplied asmain equipment without any requirementof modification in fittings at site tocover all different types ofdisconnector switch supplied. In case,quantity of supplied dis-connectorswitch types (for one to onereplacement) are more than the quantitymentioned in BPS for spare, thecontractor shall supply theseadditional types of disconnector switchwithout any additional priceimplication to POWERGRID and quantitiesof these additional type ofdisconnector switch are deem to beincluded in the quantities mentioned inBPS for spare disconnector. Note 2 - Incase, Dis-connector Switch (DS) & EarthSwitch (ES) is provided in a sameenclosure with common operatingmechanism, then the module comprisingof Dis-connector & Earth switch insingle enclosure with common operatingmechanism is to be provided under thehead of spare Dis-connector only. Note3- In case, Dis-connector Switch (DS)&Earth Switch (ES) is provided in asame enclosure with separate operatingmechanism, then the module comprisingof Dis-connector & Earth switch insingle enclosure with separateoperating mechanism is to be providedunder the head of spare Dis-connectoronly.) | EA | 4 |  | INCLUDED | 0 | 0 | 0 | 0 | 0 | 0
84 | 7000024605 | 970 | 765kV GIS Portion Mandetory spares | 1000058346 | 85359030 |  | 18 |  | 765KV GIS- SINGLE PHASE MAINTENANCE EARTHING SWITCH INCLUDING MAINCIRCUIT, ENCLOSURE, DRIVING MECHANISM AND SUPPORT INSULATOR ETC.,COMPLETE IN ALL RESPECT (NOTE 1 - IN CASE, DIS-CONNECTOR SWITCH (DS) &EARTH SWITCH (ES) IS PROVIDED IN A SAME ENCLOSURE WITH COMMONOPERATING MECHANISM, THEN THE MODULE COMPRISING OF DIS-CONNECTOR &EARTH SWITCH IN SINGLE ENCLOSURE WITH COMMON OPERATING MECHANISM IS TOBE PROVIDED UNDER THE HEAD OF SPARE DIS-CONNECTOR ONLY. NOTE 2 - INCASE, DIS-CONNECTOR SWITCH (DS) & EARTH SWITCH (ES) IS PROVIDED IN ASAME ENCLOSURE WITH SEPARATE OPERATING MECHANISM, THEN THE MODULECOMPRISING OF DIS-CONNECTOR & EARTH SWITCH IN SINGLE ENCLOSURE WITHSEPARATE OPERATING MECHANISM IS TO BE PROVIDED UNDER THE HEAD OF SPAREDIS-CONNECTOR ONLY.) | EA | 2 |  | INCLUDED | 0 | 0 | 0 | 0 | 0 | 0
85 | 7000024605 | 980 | 765kV GIS Portion Mandetory spares | 1000058342 | 85359030 |  | 18 |  | 765KV GIS - SINGLE PHASE FAST EARTHING SWITCH INCLUDING MAIN CIRCUIT,ENCLOSURE, DRIVING MECHANISM AND SUPPORT INSULATOR ETC., COMPLETE INALL RESPECT (NOTE 1 - IN CASE, DIS-CONNECTOR SWITCH (DS) & EARTHSWITCH (ES) IS PROVIDED IN A SAME ENCLOSURE WITH COMMON OPERATINGMECHANISM, THEN THE MODULE COMPRISING OF DIS-CONNECTOR & EARTH SWITCHIN SINGLE ENCLOSURE WITH COMMON OPERATING MECHANISM IS TO BE PROVIDEDUNDER THE HEAD OF SPARE DIS-CONNECTOR ONLY. NOTE 2 - IN CASE,DIS-CONNECTOR SWITCH (DS) & EARTH SWITCH (ES) IS PROVIDED IN A SAMEENCLOSURE WITH SEPARATE OPERATING MECHANISM, THEN THE MODULECOMPRISING OF DIS-CONNECTOR & EARTH SWITCH IN SINGLE ENCLOSURE WITHSEPARATE OPERATING MECHANISM IS TO BE PROVIDED UNDER THE HEAD OF SPAREDIS-CONNECTOR ONLY.) | EA | 2 |  | INCLUDED | 0 | 0 | 0 | 0 | 0 | 0
86 | 7000024605 | 990 | 765kV GIS Portion Mandetory spares | 1000058337 | 85359030 |  | 18 |  | OPEN/CLOSE CONTACTOR ASSEMBLY, TIMERS, KEY INTERLOCK, INTERLOCKINGCOILS, RELAYS, PUSH BUTTONS, INDICATING LAMPS, POWER CONTACTORS,RESISTORS, FUSES, MCBS & DRIVE CONTROL CARDS ETC. (AS APPLICABLE) ONEOF EACH TYPE FOR ONE COMPLETE MOM BOX FOR 765KV GIS DISCONNECTORSWITCH | SET | 1 |  | INCLUDED | 0 | 0 | 0 | 0 | 0 | 0
87 | 7000024605 | 1000 | 765kV GIS Portion Mandetory spares | 1000058344 | 85359030 |  | 18 |  | OPEN/CLOSE CONTACTOR ASSEMBLY, TIMERS, KEY INTERLOCK, INTERLOCKINGCOILS, RELAYS, PUSH BUTTONS, INDICATING LAMPS, POWER CONTACTORS,RESISTORS, FUSES, MCBS & DRIVE CONTROL CARDS ETC. (AS APPLICABLE) ONEOF EACH TYPE FOR ONE COMPLETE MOM BOX FOR 765KV GIS MAINTENANCE EARTHSWITCH | SET | 1 |  | INCLUDED | 0 | 0 | 0 | 0 | 0 | 0
88 | 7000024605 | 1010 | 765kV GIS Portion Mandetory spares | 1000058340 | 85359030 |  | 18 |  | OPEN/CLOSE CONTACTOR ASSEMBLY, TIMERS, KEY INTERLOCK, INTERLOCKINGCOILS, RELAYS, PUSH BUTTONS, INDICATING LAMPS, POWER CONTACTORS,RESISTORS, FUSES, MCBS & DRIVE CONTROL CARDS ETC. (AS APPLICABLE) ONEOF EACH TYPE FOR ONE COMPLETE MOM BOX FOR 765KV GIS FAST EARTHINGSWITCH | SET | 1 |  | INCLUDED | 0 | 0 | 0 | 0 | 0 | 0
89 | 7000024605 | 1020 | 765kV GIS Portion Mandetory spares | 1000049779 | 85359030 |  | 18 |  | LIMIT SWITCHES AND AUX. SWITCHES FOR ONE COMPLETE MOM BOX FORDISCONNECTOR-765KV GIS | SET | 2 |  | INCLUDED | 0 | 0 | 0 | 0 | 0 | 0
90 | 7000024605 | 1030 | 765kV GIS Portion Mandetory spares | 1000049781 | 85359030 |  | 18 |  | LIMIT SWITCHES AND AUX. SWITCHES FOR ONE COMPLETE MOM BOX FORMAINTENANCE EARTHING SWITCH-765KV GIS | SET | 2 |  | INCLUDED | 0 | 0 | 0 | 0 | 0 | 0
91 | 7000024605 | 1040 | 765kV GIS Portion Mandetory spares | 1000049780 | 85359030 |  | 18 |  | LIMIT SWITCHES AND AUX. SWITCHES FOR ONE COMPLETE MOM BOX FOR FASTEARTHING SWITCH (IF APPLICABLE)-765KV GIS | SET | 2 |  | INCLUDED | 0 | 0 | 0 | 0 | 0 | 0
92 | 7000024605 | 1050 | 765kV GIS Portion Mandetory spares | 1000058338 | 85359030 |  | 18 |  | DRIVE MECHANISM FOR 765KV GIS DISCONNECTOR SWITCH | SET | 1 |  | INCLUDED | 0 | 0 | 0 | 0 | 0 | 0
93 | 7000024605 | 1060 | 765kV GIS Portion Mandetory spares | 1000058345 | 85359030 |  | 18 |  | DRIVE MECHANISM FOR 765KV GIS MAINTENANCE EARTH SWITCH | SET | 1 |  | INCLUDED | 0 | 0 | 0 | 0 | 0 | 0
94 | 7000024605 | 1070 | 765kV GIS Portion Mandetory spares | 1000058341 | 85359030 |  | 18 |  | DRIVE MECHANISM FOR 765KV GIS FAST EARTHING SWITCH | SET | 1 |  | INCLUDED | 0 | 0 | 0 | 0 | 0 | 0
95 | 7000024605 | 1080 | 765kV GIS Portion Mandetory spares | 1000058339 | 85359030 |  | 18 |  | MOTOR FOR DRIVE MECHANISM FOR 765KV GIS DISCONNECTOR SWITCH | EA | 1 |  | INCLUDED | 0 | 0 | 0 | 0 | 0 | 0
96 | 7000024605 | 1090 | 765kV GIS Portion Mandetory spares | 1000058347 | 85359030 |  | 18 |  | MOTOR FOR DRIVE MECHANISM FOR 765KVGIS MAINTENANCE EARTH SWITCH | EA | 1 |  | INCLUDED | 0 | 0 | 0 | 0 | 0 | 0
97 | 7000024605 | 1100 | 765kV GIS Portion Mandetory spares | 1000058343 | 85359030 |  | 18 |  | MOTOR FOR DRIVE MECHANISM FOR 765KV GIS FAST EARTHING SWITCH | EA | 1 |  | INCLUDED | 0 | 0 | 0 | 0 | 0 | 0
98 | 7000024605 | 1110 | 765kV GIS Portion Mandetory spares | 1000058359 | 85359030 |  | 18 |  | 765KV GIS- SINGLE PHASE OF CURRENT TRANSFORMER (3 CORES, TYPE-CTA)WITH ASSOCIATED ENCLOSURE AND PRIMARY CONDUCTOR COMPLETE IN ALLRESPECT | EA | 1 |  | INCLUDED | 0 | 0 | 0 | 0 | 0 | 0
99 | 7000024605 | 1120 | 765kV GIS Portion Mandetory spares | 1000058358 | 85359030 |  | 18 |  | 765KV GIS- SINGLE PHASE OF CURRENT TRANSFORMER (2 CORES, TYPE-CTB)WITH ASSOCIATED ENCLOSURE AND PRIMARY CONDUCTOR COMPLETE IN ALLRESPECT | EA | 1 |  | INCLUDED | 0 | 0 | 0 | 0 | 0 | 0
100 | 7000024605 | 1130 | 765kV GIS Portion Mandetory spares | 1000058360 | 85359030 |  | 18 |  | 765KV GIS- SINGLE PHASE VT WITH ASSOCIATED ENCLOSURE COMPLETE IN ALLRESPECT | EA | 1 |  | INCLUDED | 0 | 0 | 0 | 0 | 0 | 0
101 | 7000024605 | 1140 | 765kV GIS Portion Mandetory spares | 1000049809 | 85359030 |  | 18 |  | PRESSURE SWITCHES OF EACH TYPE (FOR HYDRAULIC OPERATED MECHANISM, IFAPPLICABLE)-765KV GIS CIRCUIT BREKAER | SET | 1 |  | INCLUDED | 0 | 0 | 0 | 0 | 0 | 0
102 | 7000024605 | 1150 | 765kV GIS Portion Mandetory spares | 1000058364 | 85359030 |  | 18 |  | 765KV GIS-SF6 GAS PRESSURE RELIEF DEVICE ASSEMBLY OF EACH TYPE | EA | 2 |  | INCLUDED | 0 | 0 | 0 | 0 | 0 | 0
103 | 7000024605 | 1160 | 765kV GIS Portion Mandetory spares | 1000049818 | 85359030 |  | 18 |  | SF6 PRESSURE GAUGE CUM SWITCH /DENSITY MONITORS AND PRESSURESWITCH AS APPLICABLE, OF EACH TYPE-765KV GIS | SET | 3 |  | INCLUDED | 0 | 0 | 0 | 0 | 0 | 0
104 | 7000024605 | 1170 | 765kV GIS Portion Mandetory spares | 1000049754 | 85359030 |  | 18 |  | COUPLING DEVICE FOR PRESSURE GAUGE CUM SWITCH FOR CONNECTINGGAS HANDLING PLANT OF EACH TYPE-765KV GIS | SET | 2 |  | INCLUDED | 0 | 0 | 0 | 0 | 0 | 0
105 | 7000024605 | 1180 | 765kV GIS Portion Mandetory spares | 1000049763 | 85359030 |  | 18 |  | RUBBER GASKETS, Ã‚â‚¬Å’OÃ‚â‚¬Â RINGS AND SEALS FOR SF6 GAS FOR GISENCLOSURE OF EACH TYPE-765KV GIS | SET | 3 |  | INCLUDED | 0 | 0 | 0 | 0 | 0 | 0
106 | 7000024605 | 1190 | 765kV GIS Portion Mandetory spares | 1000058362 | 85359030 |  | 18 |  | 765KV GIS-MOLECULAR FILTER FOR SF6 GAS WITH FILTER BAGS (5 % OF TOTALWEIGHT) | SET | 1 |  | INCLUDED | 0 | 0 | 0 | 0 | 0 | 0
107 | 7000024605 | 1200 | 765kV GIS Portion Mandetory spares | 1000049751 | 85359030 |  | 18 |  | CONTROL VALVES FOR SF6 GAS OF EACH TYPE-765KV GIS | SET | 3 |  | INCLUDED | 0 | 0 | 0 | 0 | 0 | 0
108 | 7000024605 | 1210 | 765kV GIS Portion Mandetory spares | 1000058363 | 85359030 |  | 18 |  | 765KV GIS-SF6 GAS (5 % OF TOTAL GAS QUANTITY) | LOT | 1 |  | INCLUDED | 0 | 0 | 0 | 0 | 0 | 0
109 | 7000024605 | 1220 | 765kV GIS Portion Mandetory spares | 1000049784 | 85359030 |  | 18 |  | LOCKING DEVICE TO KEEP THE DIS-CONNECTORS (ISOLATORS)AND EARTHING/FAST EARTHING SWITCHES IN CLOSE OR OPEN POSITION IN CASEOF REMOVAL OF THE DRIVING MECHANISM-765KV GIS | SET | 3 |  | INCLUDED | 0 | 0 | 0 | 0 | 0 | 0
110 | 7000024605 | 1230 | 765kV GIS Portion Mandetory spares | 1000049506 | 85359030 |  | 18 |  | UHF PD SENSORS OF EACH TYPE ALONG WITH BNC CONNECTOR FOR 765KV GIS | EA | 5 |  | INCLUDED | 0 | 0 | 0 | 0 | 0 | 0
111 | 7000024605 | 1240 | 765kV GIS Portion Mandetory spares | 1000058366 | 85359030 |  | 18 |  | 765KV GIS-SUPPORT INSULATORS (GAS THROUGH) OF EACH TYPE (COMPLETE WITHMETAL RING ETC.) ALONG WITH ASSOCIATED CONTACTS AND SHIELDS | EA | 5 |  | INCLUDED | 0 | 0 | 0 | 0 | 0 | 0
112 | 7000024605 | 1250 | 765kV GIS Portion Mandetory spares | 1000058361 | 85359030 |  | 18 |  | 765KV GIS-GAS BARRIERS OF EACH TYPE (COMPLETE WITH METAL RING ETC.)ALONG WITH ASSOCIATED CONTACTS AND SHIELDS | EA | 5 |  | INCLUDED | 0 | 0 | 0 | 0 | 0 | 0
113 | 7000024605 | 1260 | 765kV GIS Portion Mandetory spares | 1000058365 | 85359030 |  | 18 |  | 765KV GIS- 3150A SF6 TO AIR BUSHING COMPLETE IN ALL RESPECT | EA | 1 |  | INCLUDED | 0 | 0 | 0 | 0 | 0 | 0
114 | 7000024605 | 1270 | 765kV GIS Portion Mandetory spares | 1000049499 | 85359030 |  | 18 |  | LCC SPARES - AUX. RELAYS, CONTACTORS,PUSH BUTTONS, SWITCHES, LAMPS,ANNUNCIATION WINDOWS, MCB, FUSES,TIMERS, TERMINAL BLOCKS ETC. OF EACHTYPE & RATING-765kV GIS | SET | 2 |  | INCLUDED | 0 | 0 | 0 | 0 | 0 | 0
115 | 7000024605 | 1280 | 765kV GIS Portion Mandetory spares | 1000058349 | 85359030 |  | 18 |  | 765KV GIS-ONE POLE OF 3150A CIRCUIT BREAKER WITHOUT PIR WITHINTERRUPTER, MAIN CIRCUIT, ENCLOSURE AND OPERATING MECHANISM COMPLETEIN ALL RESPECT | SET | 1 |  | INCLUDED | 0 | 0 | 0 | 0 | 0 | 0
116 | 7000024605 | 1290 | 765kV GIS Portion Mandetory spares | 1000021872 | 85389000 |  | 18 |  | Trip coil assembly with resistor for765kV GIS Circuit Breaker (asapplicable) | SET | 3 |  | INCLUDED | 0 | 0 | 0 | 0 | 0 | 0
117 | 7000024605 | 1300 | 765kV GIS Portion Mandetory spares | 1000009207 | 85389000 |  | 18 |  | Closing coil assembly with resistor for765 kV GIS Circuit Breaker (asapplicable) | SET | 3 |  | INCLUDED | 0 | 0 | 0 | 0 | 0 | 0
118 | 7000024605 | 1310 | 765kV GIS Portion Mandetory spares | 1000058356 | 85359030 |  | 18 |  | RELAYS, POWER CONTACTORS, PUSH BUTTONS, TIMERS & MCBS ETC. (ASAPPLICABLE) OF EACH TYPE FOR 765KV GIS CIRCUIT BREAKER | SET | 1 |  | INCLUDED | 0 | 0 | 0 | 0 | 0 | 0
119 | 7000024605 | 1320 | 765kV GIS Portion Mandetory spares | 1000007068 | 85389000 |  | 18 |  | Auxiliary switch assembly of each type for 765kV GIS Circuit Breaker | SET | 3 |  | INCLUDED | 0 | 0 | 0 | 0 | 0 | 0
120 | 7000024605 | 1330 | 765kV GIS Portion Mandetory spares | 1000058355 | 85359030 |  | 18 |  | 765KV GIS CIRCUIT BREAKER-OPERATION COUNTER | EA | 3 |  | INCLUDED | 0 | 0 | 0 | 0 | 0 | 0
121 | 7000024605 | 1340 | 765kV GIS Portion Mandetory spares | 1000058352 | 85359030 |  | 18 |  | 765KV GIS CIRCUIT BREAKER-HYDRAULIC OPERATING MECHANISM WITH DRIVEMOTOR (FOR HYDRAULIC OPERATED MECHANISM, IF APPLICABLE) | SET | 1 |  | INCLUDED | 0 | 0 | 0 | 0 | 0 | 0
122 | 7000024605 | 1350 | 765kV GIS Portion Mandetory spares | 1000049760 | 85359030 |  | 18 |  | HYDRAULIC FILTER OF EACH TYPE (FOR HYDRAULIC OPERATED MECHANISM, IFPPLICABLE)-765KV GIS CIRCUIT BREKAER | SET | 1 |  | INCLUDED | 0 | 0 | 0 | 0 | 0 | 0
123 | 7000024605 | 1360 | 765kV GIS Portion Mandetory spares | 1000058351 | 85359030 |  | 18 |  | 765KV GIS CIRCUIT BREAKER- HOSE PIPE OF EACH TYPE (AS APPLICABLE) (FORHYDRAULIC OPERATED MECHANISM, IF APPLICABLE) | SET | 1 |  | INCLUDED | 0 | 0 | 0 | 0 | 0 | 0
124 | 7000024605 | 1370 | 765kV GIS Portion Mandetory spares | 1000058354 | 85359030 |  | 18 |  | 765KV GIS CIRCUIT BREAKER - N2 ACCUMULATOR (FOR HYDRAULIC OPERATEDMECHANISM, IF APPLICABLE) | SET | 1 |  | INCLUDED | 0 | 0 | 0 | 0 | 0 | 0
125 | 7000024605 | 1380 | 765kV GIS Portion Mandetory spares | 1000049836 | 85359030 |  | 18 |  | VALVES OF EACH TYPE (FOR HYDRAULIC OPERATED MECHANISM, IFAPPLICABLE)-765KV GIS CIRCUIT BREKAER | SET | 1 |  | INCLUDED | 0 | 0 | 0 | 0 | 0 | 0
126 | 7000024605 | 1390 | 765kV GIS Portion Mandetory spares | 1000049796 | 85359030 |  | 18 |  | PIPE LENGTH (COPPER & STEEL) OF EACH SIZE & TYPE (FOR HYDRAULICOPERATED MECHANISM, IF APPLICABLE)-765KV GIS CIRCUIT BREKAER | SET | 1 |  | INCLUDED | 0 | 0 | 0 | 0 | 0 | 0
127 | 7000024605 | 1400 | 400kV GIS Portion Mandetory spare | 1000049808 | 85359030 |  | 18 |  | PRESSURE SWITCHES OF EACH TYPE (FOR HYDRAULIC OPERATED MECHANISM, IFAPPLICABLE)-400KV GIS CIRCUIT BREKAER | SET | 1 |  | INCLUDED | 0 | 0 | 0 | 0 | 0 | 0
128 | 7000024605 | 1410 | 400kV GIS Portion Mandetory spare | 1000049805 | 85359030 |  | 18 |  | PRESSURE GAUGE WITH COUPLING DEVICE OF EACH TYPE (FOR HYDRAULICOPERATED MECHANISM, IF APPLICABLE)-400KV GIS CIRCUIT BREKAER | SET | 1 |  | INCLUDED | 0 | 0 | 0 | 0 | 0 | 0
129 | 7000024605 | 1420 | 400kV GIS Portion Mandetory spare | 1000058321 | 85359030 |  | 18 |  | 400KV GIS CIRCUIT BREAKER-HYDRAULIC OIL (5% OF TOTAL OIL QUANTITY)(FOR HYDRAULIC OPERATED MECHANISM, IF APPLICABLE) | SET | 1 |  | INCLUDED | 0 | 0 | 0 | 0 | 0 | 0
130 | 7000024605 | 1430 | 400kV GIS Portion Mandetory spare | 1000049799 | 85359030 |  | 18 |  | PRESSURE RELIEF DEVICE OF EACH TYPE (FOR HYDRAULIC OPERATED MECHANISM,IF APPLICABLE)-400KV GIS CIRCUIT BREKAER | SET | 1 |  | INCLUDED | 0 | 0 | 0 | 0 | 0 | 0
131 | 7000024605 | 1440 | 400kV GIS Portion Mandetory spare | 1000058325 | 85359030 |  | 18 |  | 400KV GIS CIRCUIT BREAKER-COMPLETE SPRING OPERATING MECHANISMINCLUDING CHARGING MECHANISM ETC. (FOR SPRING OPERATED MECHANISM, IFAPPLICABLE) | SET | 1 |  | INCLUDED | 0 | 0 | 0 | 0 | 0 | 0
132 | 7000024605 | 1450 | 400kV GIS Portion Mandetory spare | 1000058318 | 85359030 |  | 18 |  | 400KV GIS CIRCUIT BREAKER- COMPLETE HYDRAULIC-SPRING OPERATINGMECHANISM INCLUDING CHARGING MECHANISM ETC. (FOR HYDRAULIC-SPRINGOPERATED MECHANISM, IF APPLICABLE) | SET | 1 |  | INCLUDED | 0 | 0 | 0 | 0 | 0 | 0
133 | 7000024605 | 1460 | 400kV GIS Portion Mandetory spare | 1000049495 | 85359030 |  | 18 |  | PRESSURE SWITCHES OF EACH TYPE FOR420KV GIS CIRCUIT BREAKER (ForHydraulic-Spring Operated Mechanism, ifapplicable) | SET | 1 |  | INCLUDED | 0 | 0 | 0 | 0 | 0 | 0
134 | 7000024605 | 1470 | 400kV GIS Portion Mandetory spare | 1000049802 | 85359030 |  | 18 |  | PRESSURE GAUGE WITH COUPLING DEVICE OF EACH TYPE (FOR HYDRAULIC-SPRINGOPERATED MECHANISM, IF APPLICABLE)-400KV GIS CIRCUIT BREKAER | SET | 1 |  | INCLUDED | 0 | 0 | 0 | 0 | 0 | 0
135 | 7000024605 | 1480 | 400kV GIS Portion Mandetory spare | 1000058374 | 85359030 |  | 18 |  | 400kV GIS- Single phase of 3150Adisconnector switch including maincircuit, enclosure, driving mechanismand support insulator etc., complete inall respect (Note 1- The contractorshall supply spare for disconnectorswitch to ensure one to one replacementof all disconnector switch supplied asmain equipment without any requirementof modification in fittings at site tocover all different types ofdisconnector switch supplied. In case,quantity of supplied dis-connectorswitch types (for one to onereplacement) are more than the quantitymentioned in BPS for spare, thecontractor shall supply theseadditional types of disconnector switchwithout any additional priceimplication to POWERGRID and quantitiesof these additional type ofdisconnector switch are deem to beincluded in the quantities mentioned inBPS for spare disconnector. Note 2 - Incase, Dis-connector Switch (DS) & EarthSwitch (ES) is provided in a sameenclosure with common operatingmechanism, then the module comprisingof Dis-connector & Earth switch insingle enclosure with common operatingmechanism is to be provided under thehead of spare Dis-connector only. Note3- In case, Dis-connector Switch (DS)&Earth Switch (ES) is provided in asame enclosure with separate operatingmechanism, then the module comprisingof Dis-connector & Earth switch insingle enclosure with separateoperating mechanism is to be providedunder the head of spare Dis-connectoronly.) | EA | 4 |  | INCLUDED | 0 | 0 | 0 | 0 | 0 | 0
136 | 7000024605 | 1490 | 400kV GIS Portion Mandetory spare | 1000058314 | 85359030 |  | 18 |  | 400KV GIS- SINGLE PHASE MAINTENANCE EARTHING SWITCH INCLUDING MAINCIRCUIT, ENCLOSURE, DRIVING MECHANISM AND SUPPORT INSULATOR ETC.,COMPLETE IN ALL RESPECT (NOTE 1 - IN CASE, DIS-CONNECTOR SWITCH (DS) &EARTH SWITCH (ES) IS PROVIDED IN A SAME ENCLOSURE WITH COMMONOPERATING MECHANISM, THEN THE MODULE COMPRISING OF DIS-CONNECTOR &EARTH SWITCH IN SINGLE ENCLOSURE WITH COMMON OPERATING MECHANISM IS TOBE PROVIDED UNDER THE HEAD OF SPARE DIS-CONNECTOR ONLY. NOTE 2 - INCASE, DIS-CONNECTOR SWITCH (DS) & EARTH SWITCH (ES) IS PROVIDED IN ASAME ENCLOSURE WITH SEPARATE OPERATING MECHANISM, THEN THE MODULECOMPRISING OF DIS-CONNECTOR & EARTH SWITCH IN SINGLE ENCLOSURE WITHSEPARATE OPERATING MECHANISM IS TO BE PROVIDED UNDER THE HEAD OF SPAREDIS-CONNECTOR ONLY.) | EA | 2 |  | INCLUDED | 0 | 0 | 0 | 0 | 0 | 0
137 | 7000024605 | 1500 | 400kV GIS Portion Mandetory spare | 1000058310 | 85359030 |  | 18 |  | 400KV GIS - SINGLE PHASE FAST EARTHING SWITCH INCLUDING MAIN CIRCUIT,ENCLOSURE, DRIVING MECHANISM AND SUPPORT INSULATOR ETC., COMPLETE INALL RESPECT (NOTE 1 - IN CASE, DIS-CONNECTOR SWITCH (DS) & EARTHSWITCH (ES) IS PROVIDED IN A SAME ENCLOSURE WITH COMMON OPERATINGMECHANISM, THEN THE MODULE COMPRISING OF DIS-CONNECTOR & EARTH SWITCHIN SINGLE ENCLOSURE WITH COMMON OPERATING MECHANISM IS TO BE PROVIDEDUNDER THE HEAD OF SPARE DIS-CONNECTOR ONLY. NOTE 2 - IN CASE,DIS-CONNECTOR SWITCH (DS) & EARTH SWITCH (ES) IS PROVIDED IN A SAMEENCLOSURE WITH SEPARATE OPERATING MECHANISM, THEN THE MODULECOMPRISING OF DIS-CONNECTOR & EARTH SWITCH IN SINGLE ENCLOSURE WITHSEPARATE OPERATING MECHANISM IS TO BE PROVIDED UNDER THE HEAD OF SPAREDIS-CONNECTOR ONLY.) | EA | 2 |  | INCLUDED | 0 | 0 | 0 | 0 | 0 | 0
138 | 7000024605 | 1510 | 400kV GIS Portion Mandetory spare | 1000058305 | 85359030 |  | 18 |  | OPEN/CLOSE CONTACTOR ASSEMBLY, TIMERS, KEY INTERLOCK, INTERLOCKINGCOILS, RELAYS, PUSH BUTTONS, INDICATING LAMPS, POWER CONTACTORS,RESISTORS, FUSES, MCBS & DRIVE CONTROL CARDS ETC. (AS APPLICABLE) ONEOF EACH TYPE FOR ONE COMPLETE MOM BOX FOR 400KV GIS DISCONNECTORSWITCH | SET | 1 |  | INCLUDED | 0 | 0 | 0 | 0 | 0 | 0
139 | 7000024605 | 1520 | 400kV GIS Portion Mandetory spare | 1000058312 | 85359030 |  | 18 |  | OPEN/CLOSE CONTACTOR ASSEMBLY, TIMERS, KEY INTERLOCK, INTERLOCKINGCOILS, RELAYS, PUSH BUTTONS, INDICATING LAMPS, POWER CONTACTORS,RESISTORS, FUSES, MCBS & DRIVE CONTROL CARDS ETC. (AS APPLICABLE) ONEOF EACH TYPE FOR ONE COMPLETE MOM BOX FOR 400KV GIS MAINTENANCE EARTHSWITCH | SET | 1 |  | INCLUDED | 0 | 0 | 0 | 0 | 0 | 0
140 | 7000024605 | 1530 | 400kV GIS Portion Mandetory spare | 1000058308 | 85359030 |  | 18 |  | OPEN/CLOSE CONTACTOR ASSEMBLY, TIMERS, KEY INTERLOCK, INTERLOCKINGCOILS, RELAYS, PUSH BUTTONS, INDICATING LAMPS, POWER CONTACTORS,RESISTORS, FUSES, MCBS & DRIVE CONTROL CARDS ETC. (AS APPLICABLE) ONEOF EACH TYPE FOR ONE COMPLETE MOM BOX FOR 400KV GIS FAST EARTHINGSWITCH | SET | 1 |  | INCLUDED | 0 | 0 | 0 | 0 | 0 | 0
141 | 7000024605 | 1540 | 400kV GIS Portion Mandetory spare | 1000049776 | 85359030 |  | 18 |  | LIMIT SWITCHES AND AUX. SWITCHES FOR ONE COMPLETE MOM BOX FORDISCONNECTOR-400KV GIS | SET | 2 |  | INCLUDED | 0 | 0 | 0 | 0 | 0 | 0
142 | 7000024605 | 1550 | 400kV GIS Portion Mandetory spare | 1000049778 | 85359030 |  | 18 |  | LIMIT SWITCHES AND AUX. SWITCHES FOR ONE COMPLETE MOM BOX FORMAINTENANCE EARTHING SWITCH-400KV GIS | SET | 2 |  | INCLUDED | 0 | 0 | 0 | 0 | 0 | 0
143 | 7000024605 | 1560 | 400kV GIS Portion Mandetory spare | 1000049777 | 85359030 |  | 18 |  | LIMIT SWITCHES AND AUX. SWITCHES FOR ONE COMPLETE MOM BOX FOR FASTEARTHING SWITCH (IF APPLICABLE)-400KV GIS | SET | 2 |  | INCLUDED | 0 | 0 | 0 | 0 | 0 | 0
144 | 7000024605 | 1570 | 400kV GIS Portion Mandetory spare | 1000058306 | 85359030 |  | 18 |  | DRIVE MECHANISM FOR 400KV GIS DISCONNECTOR SWITCH | SET | 1 |  | INCLUDED | 0 | 0 | 0 | 0 | 0 | 0
145 | 7000024605 | 1580 | 400kV GIS Portion Mandetory spare | 1000058313 | 85359030 |  | 18 |  | DRIVE MECHANISM FOR 400KV GIS MAINTENANCE EARTH SWITCH | SET | 1 |  | INCLUDED | 0 | 0 | 0 | 0 | 0 | 0
146 | 7000024605 | 1590 | 400kV GIS Portion Mandetory spare | 1000058309 | 85359030 |  | 18 |  | DRIVE MECHANISM FOR 400KV GIS FAST EARTHING SWITCH | SET | 1 |  | INCLUDED | 0 | 0 | 0 | 0 | 0 | 0
147 | 7000024605 | 1600 | 400kV GIS Portion Mandetory spare | 1000058307 | 85359030 |  | 18 |  | MOTOR FOR DRIVE MECHANISM FOR 400KV GIS DISCONNECTOR SWITCH | EA | 1 |  | INCLUDED | 0 | 0 | 0 | 0 | 0 | 0
148 | 7000024605 | 1610 | 400kV GIS Portion Mandetory spare | 1000058315 | 85359030 |  | 18 |  | MOTOR FOR DRIVE MECHANISM FOR 400KVGIS MAINTENANCE EARTH SWITCH | EA | 1 |  | INCLUDED | 0 | 0 | 0 | 0 | 0 | 0
149 | 7000024605 | 1620 | 400kV GIS Portion Mandetory spare | 1000058311 | 85359030 |  | 18 |  | MOTOR FOR DRIVE MECHANISM FOR 400KV GIS FAST EARTHING SWITCH | EA | 1 |  | INCLUDED | 0 | 0 | 0 | 0 | 0 | 0
150 | 7000024605 | 1630 | 400kV GIS Portion Mandetory spare | 1000058327 | 85359030 |  | 18 |  | 400KV GIS- SINGLE PHASE OF CURRENT TRANSFORMER (3 CORES, TYPE-CTA)WITH ASSOCIATED ENCLOSURE AND PRIMARY CONDUCTOR COMPLETE IN ALLRESPECT | EA | 1 |  | INCLUDED | 0 | 0 | 0 | 0 | 0 | 0
151 | 7000024605 | 1640 | 400kV GIS Portion Mandetory spare | 1000058326 | 85359030 |  | 18 |  | 400KV GIS- SINGLE PHASE OF CURRENT TRANSFORMER (2 CORES, TYPE-CTB)WITH ASSOCIATED ENCLOSURE AND PRIMARY CONDUCTOR COMPLETE IN ALLRESPECT | EA | 1 |  | INCLUDED | 0 | 0 | 0 | 0 | 0 | 0
152 | 7000024605 | 1650 | 400kV GIS Portion Mandetory spare | 1000058328 | 85359030 |  | 18 |  | 400KV GIS- SINGLE PHASE VT WITH ASSOCIATED ENCLOSURE COMPLETE IN ALLRESPECT | EA | 1 |  | INCLUDED | 0 | 0 | 0 | 0 | 0 | 0
153 | 7000024605 | 1660 | 400kV GIS Portion Mandetory spare | 1000058332 | 85359030 |  | 18 |  | 400KV GIS-SF6 GAS PRESSURE RELIEF DEVICE ASSEMBLY OF EACH TYPE | EA | 2 |  | INCLUDED | 0 | 0 | 0 | 0 | 0 | 0
154 | 7000024605 | 1670 | 400kV GIS Portion Mandetory spare | 1000049817 | 85359030 |  | 18 |  | SF6 PRESSURE GAUGE CUM SWITCH /DENSITY MONITORS AND PRESSURESWITCH AS APPLICABLE, OF EACH TYPE-400KV GIS | SET | 3 |  | INCLUDED | 0 | 0 | 0 | 0 | 0 | 0
155 | 7000024605 | 1680 | 400kV GIS Portion Mandetory spare | 1000049753 | 85359030 |  | 18 |  | COUPLING DEVICE FOR PRESSURE GAUGE CUM SWITCH FOR CONNECTINGGAS HANDLING PLANT OF EACH TYPE-400KV GIS | SET | 2 |  | INCLUDED | 0 | 0 | 0 | 0 | 0 | 0
156 | 7000024605 | 1690 | 400kV GIS Portion Mandetory spare | 1000049762 | 85359030 |  | 18 |  | RUBBER GASKETS, Ã‚â‚¬Å’OÃ‚â‚¬Â RINGS AND SEALS FOR SF6 GAS FOR GISENCLOSURE OF EACH TYPE-400KV GIS | SET | 3 |  | INCLUDED | 0 | 0 | 0 | 0 | 0 | 0
157 | 7000024605 | 1700 | 400kV GIS Portion Mandetory spare | 1000058330 | 85359030 |  | 18 |  | 400KV GIS-MOLECULAR FILTER FOR SF6 GAS WITH FILTER BAGS (5 % OF TOTALWEIGHT) | SET | 1 |  | INCLUDED | 0 | 0 | 0 | 0 | 0 | 0
158 | 7000024605 | 1710 | 400kV GIS Portion Mandetory spare | 1000049750 | 85359030 |  | 18 |  | CONTROL VALVES FOR SF6 GAS OF EACH TYPE-400KV GIS | SET | 3 |  | INCLUDED | 0 | 0 | 0 | 0 | 0 | 0
159 | 7000024605 | 1720 | 400kV GIS Portion Mandetory spare | 1000058331 | 85359030 |  | 18 |  | 400KV GIS-SF6 GAS (5 % OF TOTAL GAS QUANTITY) | LOT | 1 |  | INCLUDED | 0 | 0 | 0 | 0 | 0 | 0
160 | 7000024605 | 1730 | 400kV GIS Portion Mandetory spare | 1000049783 | 85359030 |  | 18 |  | LOCKING DEVICE TO KEEP THE DIS-CONNECTORS (ISOLATORS)AND EARTHING/FAST EARTHING SWITCHES IN CLOSE OR OPEN POSITION IN CASEOF REMOVAL OF THE DRIVING MECHANISM-400KV GIS | SET | 3 |  | INCLUDED | 0 | 0 | 0 | 0 | 0 | 0
161 | 7000024605 | 1740 | 400kV GIS Portion Mandetory spare | 1000049505 | 85359030 |  | 18 |  | UHF PD SENSORS OF EACH TYPE ALONG WITH BNC CONNECTOR FOR 420KV GIS | EA | 5 |  | INCLUDED | 0 | 0 | 0 | 0 | 0 | 0
162 | 7000024605 | 1750 | Other Mandatory spare | 1000028372 | 85354010 |  | 18 |  | SPARES FOR 624KV SURGE ARRESTER | LS | 1 |  | INCLUDED | 0 | 0 | 0 | 0 | 0 | 0
163 | 7000024605 | 1760 | Other Mandatory spare | 1000024186 | 85354010 |  | 18 |  | SPARES FOR 336KV SURGE ARRESTER | LS | 1 |  | INCLUDED | 0 | 0 | 0 | 0 | 0 | 0
164 | 7000024605 | 1770 | Other Mandatory spare | 1000019912 | 85371000 |  | 18 |  | Relay & protection Panels (with automation) | LS | 1 |  | INCLUDED | 0 | 0 | 0 | 0 | 0 | 0
165 | 7000024605 | 1780 | Other Mandatory spare | 1000019927 | 85389000 |  | 18 |  | Spares-Substation Automation System | LS | 1 |  | INCLUDED | 0 | 0 | 0 | 0 | 0 | 0
166 | 7000024605 | 1790 | Other Mandatory spare | 1000032289 | 84819090 |  | 18 |  | SPARES FOFIRE PROTECTION SYSTEM | SET | 1 |  | INCLUDED | 0 | 0 | 0 | 0 | 0 | 0
167 | 7000024605 | 1840 | Equipment Structures | 1000015954 | 73082011 |  | 18 |  | Fabrication, galvanising and supply of Lattice Structures (MS Steel),to be designed during detailed engineering, for towers, beams andequipment support structure including pack plates / packwashers andgusset plates excluding fasteners and foundation bolts | MT | 10 |  | INCLUDED | 0 | 0 | 0 | 0 | 0 | 0
168 | 7000024605 | 1850 | Equipment Structures | 1000011713 | 73082011 |  | 18 |  | Fabrication, galvanising and supply of fasteners ( nuts, bolts andwashers ) including step bolts for lattice and pipe structures to bedesigned during detailed engineering | MT | 1 |  | INCLUDED | 0 | 0 | 0 | 0 | 0 | 0
169 | 7000024605 | 1860 | Equipment Structures | 1000012373 | 73082011 |  | 18 |  | Fabrication, galvanising and supply of foundation bolts including nuts,checknut and washers for lattice and pipe structures to be designedduring detailed engineering | MT | 2 |  | INCLUDED | 0 | 0 | 0 | 0 | 0 | 0
170 | 7000024605 | 1870 | HDPE Pipe | 1000063490 | 39269079 |  | 18 |  | SUPPLYING OF HDPE PIPE FOR OUTDOOR CABLE LAYING AS PER TECHNICALSPECIFICATIONS. | LS | 1 |  | INCLUDED | 0 | 0 | 0 | 0 | 0 | 0
III | 765/400KV Maheshwaram GIS S/s Extn. | [12 empty] | 0 | 0 | 0 | 0 | 0 | 0
1 | 7000024604 | 10 | GIS PORTION-765KV | 1000006101 | 85389000 |  | 18 |  | 800kV, 3000/3150 A, 50kA, Single phase, SF6 Gas Insulated Bus Duct (GIB) outside GIS Hall along with associated support structure. | M | 500 |  | INCLUDED | 0 | 0 | 0 | 0 | 0 | 0
2 | 7000024604 | 20 | GIS PORTION-765KV | 1000050141 | 85359030 |  | 18 |  | 3150A, 50KA, 1 SEC SINGLE PHASE 765KV SF6 TO AIR BUSHING | EA | 3 |  | INCLUDED | 0 | 0 | 0 | 0 | 0 | 0
3 | 7000024604 | 30 | GIS PORTION-400KV | 1000004637 | 85359030 |  | 18 |  | 420kV, 3150 A, 63 kA, SF6 GIS ICT feederbay module as per Section-Project,Technical specification | SET | 1 |  | INCLUDED | 0 | 0 | 0 | 0 | 0 | 0
4 | 7000024604 | 50 | GIS PORTION-400KV | 1000004287 | 85389000 |  | 18 |  | 420kV, 3000A, 63kA, Single phase, SF6Gas Insulated Bus Duct (GIB) outsideGIS Hall alongwith associated supportstructure | M | 150 |  | INCLUDED | 0 | 0 | 0 | 0 | 0 | 0
5 | 7000024604 | 60 | GIS PORTION-400KV | 1000032699 | 85389000 |  | 18 |  | 3150A, 63KA, 1SEC SINGLE PHASE 420KV SF6 TO AIR BUSHING | EA | 3 |  | INCLUDED | 0 | 0 | 0 | 0 | 0 | 0
6 | 7000024604 | 70 | GIS PORTION-400KV | 1000032802 | 85359030 |  | 18 |  | 420KV, 4000A,63KA GIS BUSBAR MODULE EXTENSION | SET | 2 |  | INCLUDED | 0 | 0 | 0 | 0 | 0 | 0
7 | 7000024604 | 80 | GIS PORTION-400KV | 1000004638 | 85359030 |  | 18 |  | 420 kV, 3150 A, 63 kA, SF6 GIS Linefeeder bay module(without PIR) as perSection-Project, Technicalspecification | SET | 1 |  | INCLUDED | 0 | 0 | 0 | 0 | 0 | 0
8 | 7000024604 | 90 | GIS PORTION-400KV | 1000004505 | 85359030 |  | 18 |  | 420kV, 3150 A, 63 kA, SF6 GIS Tie baymodule(without PIR) as perSection-Project, Technicalspecification | SET | 1 |  | INCLUDED | 0 | 0 | 0 | 0 | 0 | 0
9 | 7000024604 | 1370 | GIS PORTION-400KV | 1000065958 | 85359030 |  | 18 |  | EXTENSION OF 420 KV, 3150A, 63KA, SF6 GIS AUXILIARY BUS MODULE FOR SPARETRANSFORMER AS PER SECTION-PROJECT, TECHNICAL SPECIFICATION | SET | 1 |  | INCLUDED | 0 | 0 | 0 | 0 | 0 | 0
10 | 7000024604 | 1360 | 765KV and 400KV AIS Equipment | 1000020421 | 85354010 |  | 18 |  | 624kV Surge Arrester (1-Phase) | EA | 3 |  | INCLUDED | 0 | 0 | 0 | 0 | 0 | 0
11 | 7000025432 | 10 | 765KV and 400KV AIS Equipment | 1000005791 | 85462040 |  | 18 |  | 765 kV, 1 phase Bus Post Insulator (except for Line Traps) | EA | 12 |  | INCLUDED | 0 | 0 | 0 | 0 | 0 | 0
12 | 7000025432 | 30 | 765KV and 400KV AIS Equipment | 1000020419 | 85354010 |  | 18 |  | 336kV Surge Arrester (1-phase) | EA | 3 |  | INCLUDED | 0 | 0 | 0 | 0 | 0 | 0
13 | 7000025432 | 40 | 765KV and 400KV AIS Equipment | 1000004401 | 85462040 |  | 18 |  | 420 kV, 1 phase Bus Post Insulator (except for Line Traps) | EA | 18 |  | INCLUDED | 0 | 0 | 0 | 0 | 0 | 0
14 | 7000024604 | 100 | 36kV AIS EQUIPMENT | 1000001998 | 85049010 |  | 18 |  | Current transformer (33kV) for transformer Netural along with supportstructure & terminal connector | SET | 1 |  | INCLUDED | 0 | 0 | 0 | 0 | 0 | 0
15 | 7000024604 | 110 | Erection Hardware for 765 kV S/Y | 1000015788 | 85049010 |  | 18 |  | Bus post insulators, spacers, equipmentsupport structures, conductors, Altube, clamp, connectors (including765kV, 400kV, tertiary and neuturalbushing terminal connectors etc) forarrangement of netural formation forTransformer(s), DELTA formation for onebank (each bank comprises of 3 singlephase units of Autotransformers) andmaking connection arrangement toconnect spare unit in place of any unitof the bank without physical shifting | LOT | 1 |  | INCLUDED | 0 | 0 | 0 | 0 | 0 | 0
16 | 7000024604 | 120 | Erection Hardware for 765 kV S/Y | 1000011353 | 85389000 |  | 18 |  | Erection Hardware for 765kV I type layout for GIS terminationarrangement-Transformer bay as per technical specification | SET | 1 |  | INCLUDED | 0 | 0 | 0 | 0 | 0 | 0
17 | 7000024604 | 130 | Erection Hardware for 420 kV GIS | 1000011334 | 72169990 |  | 18 |  | Erection Hardware for 400kV I type layout for GIS terminationarrangement-Transformer bay as per technical specification | SET | 1 |  | INCLUDED | 0 | 0 | 0 | 0 | 0 | 0
18 | 7000024604 | 140 | CSD | 1000009713 | 85389000 |  | 18 |  | Controlled Switching Device for 420 kV, 3-ph Circuit Breaker | EA | 2 |  | INCLUDED | 0 | 0 | 0 | 0 | 0 | 0
19 | 7000024604 | 150 | CRP for 765kV Bays | 1000005789 | 85371000 |  | 18 |  | 765kV Transformer Protection Panel (For both HV & MV side)-(withAutomation) | EA | 1 |  | INCLUDED | 0 | 0 | 0 | 0 | 0 | 0
20 | 7000024604 | 160 | CRP for 420kV Bays with SAS | 1000055446 | 85371000 |  | 18 |  | 400KV CIRCUIT BREAKER RELAY PANEL (WITH AUTOMATION) | EA | 3 |  | INCLUDED | 0 | 0 | 0 | 0 | 0 | 0
21 | 7000024604 | 170 | CRP for 420kV Bays with SAS | 1000002146 | 85371000 |  | 18 |  | Augmentation of existing 400kV bus bar protection scheme.(No. of baysas per specification)-(with Automation) | SET | 1 |  | INCLUDED | 0 | 0 | 0 | 0 | 0 | 0
22 | 7000024604 | 180 | SAS-AUG | 1000003409 | 85371000 |  | 18 |  | Augmentation of Substation automation System for 400kV Main bay as perTechnical Specification | EA | 2 |  | INCLUDED | 0 | 0 | 0 | 0 | 0 | 0
23 | 7000024604 | 190 | SAS-AUG | 1000003411 | 85371000 |  | 18 |  | Augmentation of Substation automation System for 400kV Tie bay as perTechnical Specification | EA | 1 |  | INCLUDED | 0 | 0 | 0 | 0 | 0 | 0
24 | 7000024604 | 200 | VMS | 1000025861 | 85287390 |  | 18 |  | Visual Monitoring System for Watch & Ward | SET | 1 |  | INCLUDED | 0 | 0 | 0 | 0 | 0 | 0
25 | 7000024604 | 210 | LT SWITCHGEAR | 1000004304 | 85371000 |  | 18 |  | 415V ACDB (Extn.) | SET | 1 |  | INCLUDED | 0 | 0 | 0 | 0 | 0 | 0
26 | 7000024604 | 220 | LT SWITCHGEAR | 1000001145 | 85371000 |  | 18 |  | 220V DCDB (Extn.) | SET | 2 |  | INCLUDED | 0 | 0 | 0 | 0 | 0 | 0
27 | 7000024604 | 230 | POWER & CONTROL CABLE | 1000056265 | 85446020 |  | 18 |  | 1.1KV GRADE 27CX1.5 SQMM CONTROL CABLE | KM | 2 |  | INCLUDED | 0 | 0 | 0 | 0 | 0 | 0
28 | 7000024604 | 240 | POWER & CONTROL CABLE | 1000056264 | 85446020 |  | 18 |  | 1.1KV GRADE 19CX1.5 SQMM CONTROL CABLE | KM | 1.5 |  | INCLUDED | 0 | 0 | 0 | 0 | 0 | 0
29 | 7000024604 | 250 | POWER & CONTROL CABLE | 1000031887 | 85446020 |  | 18 |  | 1.1KV GRADE 10CX2.5 SQMM CONTROL CABLE | KM | 3 |  | INCLUDED | 0 | 0 | 0 | 0 | 0 | 0
30 | 7000024604 | 260 | POWER & CONTROL CABLE | 1000031987 | 85446020 |  | 18 |  | 1.1KV GRADE 5CX2.5 SQMM CONTROL CABLE | KM | 2 |  | INCLUDED | 0 | 0 | 0 | 0 | 0 | 0
31 | 7000024604 | 270 | POWER & CONTROL CABLE | 1000031964 | 85446020 |  | 18 |  | 1.1KV GRADE 3CX2.5 SQMM CONTROL CABLE | KM | 0.5 |  | INCLUDED | 0 | 0 | 0 | 0 | 0 | 0
32 | 7000024604 | 280 | POWER & CONTROL CABLE | 1000031943 | 85446020 |  | 18 |  | 1.1KV GRADE 2CX6 SQMM (PVC) POWER CABLE | KM | 1.5 |  | INCLUDED | 0 | 0 | 0 | 0 | 0 | 0
33 | 7000024604 | 290 | POWER & CONTROL CABLE | 1000031976 | 85446020 |  | 18 |  | 1.1KV GRADE 4CX16 SQMM (PVC) POWER CABLE | KM | 3 |  | INCLUDED | 0 | 0 | 0 | 0 | 0 | 0
34 | 7000024604 | 300 | POWER & CONTROL CABLE | 1000031953 | 85446020 |  | 18 |  | 1.1KV GRADE 3.5CX35 SQMM (PVC) POWER CABLE | KM | 1.5 |  | INCLUDED | 0 | 0 | 0 | 0 | 0 | 0
35 | 7000024604 | 310 | POWER & CONTROL CABLE | 1000031957 | 85446020 |  | 18 |  | 1.1KV GRADE 3.5CX70 SQMM (PVC) POWER CABLE | KM | 2.5 |  | INCLUDED | 0 | 0 | 0 | 0 | 0 | 0
36 | 7000024604 | 320 | POWER & CONTROL CABLE | 1000031915 | 85446090 |  | 18 |  | 1.1KV GRADE 1CX300 SQMM (XLPE) POWER CABLE | KM | 0.1 |  | INCLUDED | 0 | 0 | 0 | 0 | 0 | 0
37 | 7000024604 | 330 | AIR CONDITIONING & VENTILATION SYSTEM | 1000022409 | 84159000 |  | 28 |  | Ventillation system for 400kV GIS Hall Ext | SET | 1 |  | INCLUDED | 0 | 0 | 0 | 0 | 0 | 0
38 | 7000024604 | 340 | AIR CONDITIONING & VENTILATION SYSTEM | 1000025963 | 84151090 |  | 28 |  | Air conditioning sys-400kV GIS Hall LCC | SET | 1 |  | INCLUDED | 0 | 0 | 0 | 0 | 0 | 0
39 | 7000024604 | 350 | FIRE FIGHTING SYSTEM | 1000012072 | 84248990 |  | 18 |  | HVW spray system, Hydrant system and complete U/G & O/G piping andaccessories etc. out side the pump house for 500 MVA,(765/v3)/(400/v3)/(33) kV, 1 -phase Autotransformer | SET | 3 |  | INCLUDED | 0 | 0 | 0 | 0 | 0 | 0
40 | 7000024604 | 360 | FIRE FIGHTING SYSTEM | 1000012010 | 85311020 |  | 18 |  | Fire Detection and Alarm System for 400kV GIS Hall | SET | 1 |  | INCLUDED | 0 | 0 | 0 | 0 | 0 | 0
41 | 7000024604 | 370 | FIRE FIGHTING SYSTEM | 1000012022 | 84241000 |  | 18 |  | 4.5 kg CO2 type Portable Fire extinguisher | EA | 5 |  | INCLUDED | 0 | 0 | 0 | 0 | 0 | 0
42 | 7000024604 | 380 | FIRE FIGHTING SYSTEM | 1000028771 | 84241000 |  | 18 |  | PORTABLE FIRE EXTINGUISHER-DCP TYPE 4.5/5 KG | EA | 5 |  | INCLUDED | 0 | 0 | 0 | 0 | 0 | 0
43 | 7000024604 | 390 | FIRE FIGHTING SYSTEM | 1000049460 | 84818090 |  | 18 |  | FIRE PROTECTION SYSTEM FOR LOCAL RELAY ROOM FOR 400KV GIS | SET | 1 |  | INCLUDED | 0 | 0 | 0 | 0 | 0 | 0
44 | 7000024604 | 400 | FIRE FIGHTING SYSTEM | 1000012039 | 84819090 |  | 18 |  | Hydrant system, complete U/G piping and accessories etc. outside thePump House for Fire Protection of 765/400/220kV (Ext) Substation | SET | 1 |  | INCLUDED | 0 | 0 | 0 | 0 | 0 | 0
45 | 7000024604 | 410 | ILLUMINATION SYSTEM | 1000013801 | 94059900 |  | 18 |  | Illumination system for 400KV GIS Hall | SET | 1 |  | INCLUDED | 0 | 0 | 0 | 0 | 0 | 0
46 | 7000024604 | 420 | ILLUMINATION SYSTEM | 1000038385 | 94059900 |  | 18 |  | FIRE WALL MOUNTED LED LUMINARIE TYPE FL-2 (250W) | EA | 10 |  | INCLUDED | 0 | 0 | 0 | 0 | 0 | 0
47 | 7000024604 | 430 | ILLUMINATION SYSTEM | 1000038325 | 94059900 |  | 18 |  | LIGHTING FIXTURE LED LUMINAIRES TYPE FL2 AS PER TECH. SPECIFICATIONS | EA | 15 |  | INCLUDED | 0 | 0 | 0 | 0 | 0 | 0
48 | 7000024604 | 440 | ILLUMINATION SYSTEM | 1000038387 | 94051090 |  | 18 |  | LED FLOOD LIGHT LUMINARIESTYPE FL-1 (150W) AS PER TECHNICALSPECIFICATION | EA | 15 |  | INCLUDED | 0 | 0 | 0 | 0 | 0 | 0
49 | 7000024604 | 450 | ILLUMINATION SYSTEM | 1000001894 | 94059900 |  | 18 |  | Outdoor Power Receptacle for oilfiltration unit (250A) | EA | 1 |  | INCLUDED | 0 | 0 | 0 | 0 | 0 | 0
50 | 7000024604 | 470 | ILLUMINATION SYSTEM | 1000014547 | 85371000 |  | 18 |  | Lighting Panel type ACP-2 as per technical specification | EA | 2 |  | INCLUDED | 0 | 0 | 0 | 0 | 0 | 0
51 | 7000024604 | 500 | Mandatory Spare LOT | 1000032289 | 84819090 |  | 18 |  | SPARES FOFIRE PROTECTION SYSTEM | SET | 1 |  | INCLUDED | 0 | 0 | 0 | 0 | 0 | 0
52 | 7000024604 | 510 | Mandatory Spare LOT | 1000019927 | 85389000 |  | 18 |  | Spares-Substation Automation System | LS | 1 |  | INCLUDED | 0 | 0 | 0 | 0 | 0 | 0
53 | 7000024604 | 520 | Mandatory Spare LOT | 1000019912 | 85371000 |  | 18 |  | Relay & protection Panels (with automation) | LS | 1 |  | INCLUDED | 0 | 0 | 0 | 0 | 0 | 0
54 | 7000024604 | 530 | Mandatory Spare LOT | 1000028372 | 85354010 |  | 18 |  | SPARES FOR 624KV SURGE ARRESTER | LS | 1 |  | INCLUDED | 0 | 0 | 0 | 0 | 0 | 0
55 | 7000024604 | 540 | Mandatory Spare LOT | 1000024186 | 85354010 |  | 18 |  | SPARES FOR 336KV SURGE ARRESTER | LS | 1 |  | INCLUDED | 0 | 0 | 0 | 0 | 0 | 0
56 | 7000024604 | 700 | SUPPLY OF STEEL STRUCTURES | 1000015954 | 73082011 |  | 18 |  | Fabrication, galvanising and supply of Lattice Structures (MS Steel),to be designed during detailed engineering, for towers, beams andequipment support structure including pack plates / packwashers andgusset plates excluding fasteners and foundation bolts | MT | 50 |  | INCLUDED | 0 | 0 | 0 | 0 | 0 | 0
57 | 7000024604 | 710 | SUPPLY OF STEEL STRUCTURES | 1000011713 | 73082011 |  | 18 |  | Fabrication, galvanising and supply of fasteners ( nuts, bolts andwashers ) including step bolts for lattice and pipe structures to bedesigned during detailed engineering | MT | 3 |  | INCLUDED | 0 | 0 | 0 | 0 | 0 | 0
58 | 7000024604 | 720 | SUPPLY OF STEEL STRUCTURES | 1000012373 | 73082011 |  | 18 |  | Fabrication, galvanising and supply of foundation bolts including nuts,checknut and washers for lattice and pipe structures to be designedduring detailed engineering | MT | 7 |  | INCLUDED | 0 | 0 | 0 | 0 | 0 | 0
59 | 7000024604 | 750 | 765KV MANDATORY SPARE-GIS PORTION | 1000049818 | 85359030 |  | 18 |  | SF6 PRESSURE GAUGE CUM SWITCH /DENSITY MONITORS AND PRESSURESWITCH AS APPLICABLE, OF EACH TYPE-765KV GIS | SET | 2 |  | INCLUDED | 0 | 0 | 0 | 0 | 0 | 0
60 | 7000024604 | 760 | 765KV MANDATORY SPARE-GIS PORTION | 1000049754 | 85359030 |  | 18 |  | COUPLING DEVICE FOR PRESSURE GAUGE CUM SWITCH FOR CONNECTINGGAS HANDLING PLANT OF EACH TYPE-765KV GIS | SET | 1 |  | INCLUDED | 0 | 0 | 0 | 0 | 0 | 0
61 | 7000024604 | 770 | 765KV MANDATORY SPARE-GIS PORTION | 1000049763 | 85359030 |  | 18 |  | RUBBER GASKETS, Ã‚â‚¬Å’OÃ‚â‚¬Â RINGS AND SEALS FOR SF6 GAS FOR GISENCLOSURE OF EACH TYPE-765KV GIS | SET | 2 |  | INCLUDED | 0 | 0 | 0 | 0 | 0 | 0
62 | 7000024604 | 780 | 765KV MANDATORY SPARE-GIS PORTION | 1000049751 | 85359030 |  | 18 |  | CONTROL VALVES FOR SF6 GAS OF EACH TYPE-765KV GIS | SET | 2 |  | INCLUDED | 0 | 0 | 0 | 0 | 0 | 0
63 | 7000024604 | 790 | 765KV MANDATORY SPARE-GIS PORTION | 1000058364 | 85359030 |  | 18 |  | 765KV GIS-SF6 GAS PRESSURE RELIEF DEVICE ASSEMBLY OF EACH TYPE | EA | 1 |  | INCLUDED | 0 | 0 | 0 | 0 | 0 | 0
64 | 7000024604 | 800 | 765KV MANDATORY SPARE-GIS PORTION | 1000058362 | 85359030 |  | 18 |  | 765KV GIS-MOLECULAR FILTER FOR SF6 GAS WITH FILTER BAGS (5 % OF TOTALWEIGHT) | SET | 1 |  | INCLUDED | 0 | 0 | 0 | 0 | 0 | 0
65 | 7000024604 | 810 | 765KV MANDATORY SPARE-GIS PORTION | 1000058363 | 85359030 |  | 18 |  | 765KV GIS-SF6 GAS (5 % OF TOTAL GAS QUANTITY) | LOT | 1 |  | INCLUDED | 0 | 0 | 0 | 0 | 0 | 0
66 | 7000024604 | 820 | 765KV MANDATORY SPARE-GIS PORTION | 1000049506 | 85359030 |  | 18 |  | UHF PD SENSORS OF EACH TYPE ALONG WITH BNC CONNECTOR FOR 765KV GIS | EA | 3 |  | INCLUDED | 0 | 0 | 0 | 0 | 0 | 0
67 | 7000024604 | 830 | 765KV MANDATORY SPARE-GIS PORTION | 1000058366 | 85359030 |  | 18 |  | 765KV GIS-SUPPORT INSULATORS (GAS THROUGH) OF EACH TYPE (COMPLETE WITHMETAL RING ETC.) ALONG WITH ASSOCIATED CONTACTS AND SHIELDS | EA | 3 |  | INCLUDED | 0 | 0 | 0 | 0 | 0 | 0
68 | 7000024604 | 840 | 765KV MANDATORY SPARE-GIS PORTION | 1000058361 | 85359030 |  | 18 |  | 765KV GIS-GAS BARRIERS OF EACH TYPE (COMPLETE WITH METAL RING ETC.)ALONG WITH ASSOCIATED CONTACTS AND SHIELDS | EA | 3 |  | INCLUDED | 0 | 0 | 0 | 0 | 0 | 0
69 | 7000024604 | 850 | 765KV MANDATORY SPARE-GIS PORTION | 1000058365 | 85359030 |  | 18 |  | 765KV GIS- 3150A SF6 TO AIR BUSHING COMPLETE IN ALL RESPECT | EA | 1 |  | INCLUDED | 0 | 0 | 0 | 0 | 0 | 0
70 | 7000024604 | 860 | 400KV MANDATORY SPARE-GIS PORTION | 1000058332 | 85359030 |  | 18 |  | 400KV GIS-SF6 GAS PRESSURE RELIEF DEVICE ASSEMBLY OF EACH TYPE | EA | 1 |  | INCLUDED | 0 | 0 | 0 | 0 | 0 | 0
71 | 7000024604 | 870 | 400KV MANDATORY SPARE-GIS PORTION | 1000049817 | 85359030 |  | 18 |  | SF6 PRESSURE GAUGE CUM SWITCH /DENSITY MONITORS AND PRESSURESWITCH AS APPLICABLE, OF EACH TYPE-400KV GIS | SET | 2 |  | INCLUDED | 0 | 0 | 0 | 0 | 0 | 0
72 | 7000024604 | 880 | 400KV MANDATORY SPARE-GIS PORTION | 1000049753 | 85359030 |  | 18 |  | COUPLING DEVICE FOR PRESSURE GAUGE CUM SWITCH FOR CONNECTINGGAS HANDLING PLANT OF EACH TYPE-400KV GIS | SET | 1 |  | INCLUDED | 0 | 0 | 0 | 0 | 0 | 0
73 | 7000024604 | 890 | 400KV MANDATORY SPARE-GIS PORTION | 1000049762 | 85359030 |  | 18 |  | RUBBER GASKETS, Ã‚â‚¬Å’OÃ‚â‚¬Â RINGS AND SEALS FOR SF6 GAS FOR GISENCLOSURE OF EACH TYPE-400KV GIS | SET | 2 |  | INCLUDED | 0 | 0 | 0 | 0 | 0 | 0
74 | 7000024604 | 900 | 400KV MANDATORY SPARE-GIS PORTION | 1000058330 | 85359030 |  | 18 |  | 400KV GIS-MOLECULAR FILTER FOR SF6 GAS WITH FILTER BAGS (5 % OF TOTALWEIGHT) | SET | 1 |  | INCLUDED | 0 | 0 | 0 | 0 | 0 | 0
75 | 7000024604 | 910 | 400KV MANDATORY SPARE-GIS PORTION | 1000049750 | 85359030 |  | 18 |  | CONTROL VALVES FOR SF6 GAS OF EACH TYPE-400KV GIS | SET | 2 |  | INCLUDED | 0 | 0 | 0 | 0 | 0 | 0
76 | 7000024604 | 920 | 400KV MANDATORY SPARE-GIS PORTION | 1000058331 | 85359030 |  | 18 |  | 400KV GIS-SF6 GAS (5 % OF TOTAL GAS QUANTITY) | LOT | 1 |  | INCLUDED | 0 | 0 | 0 | 0 | 0 | 0
77 | 7000024604 | 930 | 400KV MANDATORY SPARE-GIS PORTION | 1000049783 | 85359030 |  | 18 |  | LOCKING DEVICE TO KEEP THE DIS-CONNECTORS (ISOLATORS)AND EARTHING/FAST EARTHING SWITCHES IN CLOSE OR OPEN POSITION IN CASEOF REMOVAL OF THE DRIVING MECHANISM-400KV GIS | SET | 2 |  | INCLUDED | 0 | 0 | 0 | 0 | 0 | 0
78 | 7000024604 | 940 | 400KV MANDATORY SPARE-GIS PORTION | 1000049505 | 85359030 |  | 18 |  | UHF PD SENSORS OF EACH TYPE ALONG WITH BNC CONNECTOR FOR 420KV GIS | EA | 3 |  | INCLUDED | 0 | 0 | 0 | 0 | 0 | 0
79 | 7000024604 | 950 | 400KV MANDATORY SPARE-GIS PORTION | 1000058334 | 85359030 |  | 18 |  | 400KV GIS-SUPPORT INSULATORS (GAS THROUGH) OF EACH TYPE (COMPLETE WITHMETAL RING ETC.) ALONG WITH ASSOCIATED CONTACTS AND SHIELDS | EA | 3 |  | INCLUDED | 0 | 0 | 0 | 0 | 0 | 0
80 | 7000024604 | 960 | 400KV MANDATORY SPARE-GIS PORTION | 1000058329 | 85359030 |  | 18 |  | 400KV GIS-GAS BARRIERS OF EACH TYPE (COMPLETE WITH METAL RING ETC.)ALONG WITH ASSOCIATED CONTACTS AND SHIELDS | EA | 3 |  | INCLUDED | 0 | 0 | 0 | 0 | 0 | 0
81 | 7000024604 | 970 | 400KV MANDATORY SPARE-GIS PORTION | 1000058333 | 85359030 |  | 18 |  | 400KV GIS- 3150A SF6 TO AIR BUSHING COMPLETE IN ALL RESPECT | EA | 1 |  | INCLUDED | 0 | 0 | 0 | 0 | 0 | 0
82 | 7000024604 | 980 | 400KV MANDATORY SPARE-GIS PORTION | 1000049498 | 85359030 |  | 18 |  | LCC SPARES - AUX. RELAYS, CONTACTORS,PUSH BUTTONS, SWITCHES,LAMPS,ANNUNCIATION WINDOWS, MCB, FUSES,TIMERS, TERMINAL BLOCKS ETC. OF EACHTYPE & RATING-400kV GIS | SET | 1 |  | INCLUDED | 0 | 0 | 0 | 0 | 0 | 0
83 | 7000024604 | 990 | 400KV MANDATORY SPARE-GIS PORTION | 1000058317 | 85359030 |  | 18 |  | 400KV GIS-ONE POLE OF 3150A CIRCUIT BREAKER WITHOUT PIR WITHINTERRUPTER, MAIN CIRCUIT, ENCLOSURE AND OPERATING MECHANISM COMPLETEIN ALL RESPECT | SET | 1 |  | INCLUDED | 0 | 0 | 0 | 0 | 0 | 0
84 | 7000024604 | 1000 | 400KV MANDATORY SPARE-GIS PORTION | 1000021873 | 85389000 |  | 18 |  | Trip coil assembly with resistor for420kV GIS Circuit Breaker (asapplicable) | SET | 3 |  | INCLUDED | 0 | 0 | 0 | 0 | 0 | 0
85 | 7000024604 | 1010 | 400KV MANDATORY SPARE-GIS PORTION | 1000009208 | 85389000 |  | 18 |  | Closing coil assembly with resistor for420kV GIS Circuit Breaker (asapplicable) | SET | 3 |  | INCLUDED | 0 | 0 | 0 | 0 | 0 | 0
86 | 7000024604 | 1020 | 400KV MANDATORY SPARE-GIS PORTION | 1000058324 | 85359030 |  | 18 |  | RELAYS, POWER CONTACTORS, PUSH BUTTONS, TIMERS & MCBS ETC. (ASAPPLICABLE) OF EACH TYPE FOR 400KV GIS CIRCUIT BREAKER | SET | 1 |  | INCLUDED | 0 | 0 | 0 | 0 | 0 | 0
87 | 7000024604 | 1030 | 400KV MANDATORY SPARE-GIS PORTION | 1000007067 | 85389000 |  | 18 |  | Auxiliary switch assembly of each type for 420kV GIS Circuit Breaker | SET | 1 |  | INCLUDED | 0 | 0 | 0 | 0 | 0 | 0
88 | 7000024604 | 1040 | 400KV MANDATORY SPARE-GIS PORTION | 1000058323 | 85359030 |  | 18 |  | 400KV GIS CIRCUIT BREAKER-OPERATION COUNTER | EA | 1 |  | INCLUDED | 0 | 0 | 0 | 0 | 0 | 0
89 | 7000024604 | 1050 | 400KV MANDATORY SPARE-GIS PORTION | 1000058320 | 85359030 |  | 18 |  | 400KV GIS CIRCUIT BREAKER-HYDRAULIC OPERATING MECHANISM WITH DRIVEMOTOR (FOR HYDRAULIC OPERATED MECHANISM, IF APPLICABLE) | SET | 1 |  | INCLUDED | 0 | 0 | 0 | 0 | 0 | 0
90 | 7000024604 | 1060 | 400KV MANDATORY SPARE-GIS PORTION | 1000049759 | 85359030 |  | 18 |  | HYDRAULIC FILTER OF EACH TYPE (FOR HYDRAULIC OPERATED MECHANISM, IFPPLICABLE)-400KV GIS CIRCUIT BREKAER | SET | 1 |  | INCLUDED | 0 | 0 | 0 | 0 | 0 | 0
91 | 7000024604 | 1070 | 400KV MANDATORY SPARE-GIS PORTION | 1000058319 | 85359030 |  | 18 |  | 400KV GIS CIRCUIT BREAKER- HOSE PIPE OF EACH TYPE (AS APPLICABLE) (FORHYDRAULIC OPERATED MECHANISM, IF APPLICABLE) | SET | 1 |  | INCLUDED | 0 | 0 | 0 | 0 | 0 | 0
92 | 7000024604 | 1080 | 400KV MANDATORY SPARE-GIS PORTION | 1000058322 | 85359030 |  | 18 |  | 400KV GIS CIRCUIT BREAKER - N2 ACCUMULATOR (FOR HYDRAULIC OPERATEDMECHANISM, IF APPLICABLE) | SET | 1 |  | INCLUDED | 0 | 0 | 0 | 0 | 0 | 0
93 | 7000024604 | 1090 | 400KV MANDATORY SPARE-GIS PORTION | 1000049835 | 85359030 |  | 18 |  | VALVES OF EACH TYPE (FOR HYDRAULIC OPERATED MECHANISM, IFAPPLICABLE)-400KV GIS CIRCUIT BREKAER | SET | 1 |  | INCLUDED | 0 | 0 | 0 | 0 | 0 | 0
94 | 7000024604 | 1100 | 400KV MANDATORY SPARE-GIS PORTION | 1000049795 | 85359030 |  | 18 |  | PIPE LENGTH (COPPER & STEEL) OF EACH SIZE & TYPE (FOR HYDRAULICOPERATED MECHANISM, IF APPLICABLE)-400KV GIS CIRCUIT BREKAER | SET | 1 |  | INCLUDED | 0 | 0 | 0 | 0 | 0 | 0
95 | 7000024604 | 1110 | 400KV MANDATORY SPARE-GIS PORTION | 1000049808 | 85359030 |  | 18 |  | PRESSURE SWITCHES OF EACH TYPE (FOR HYDRAULIC OPERATED MECHANISM, IFAPPLICABLE)-400KV GIS CIRCUIT BREKAER | SET | 1 |  | INCLUDED | 0 | 0 | 0 | 0 | 0 | 0
96 | 7000024604 | 1120 | 400KV MANDATORY SPARE-GIS PORTION | 1000049805 | 85359030 |  | 18 |  | PRESSURE GAUGE WITH COUPLING DEVICE OF EACH TYPE (FOR HYDRAULICOPERATED MECHANISM, IF APPLICABLE)-400KV GIS CIRCUIT BREKAER | SET | 1 |  | INCLUDED | 0 | 0 | 0 | 0 | 0 | 0
97 | 7000024604 | 1130 | 400KV MANDATORY SPARE-GIS PORTION | 1000058321 | 85359030 |  | 18 |  | 400KV GIS CIRCUIT BREAKER-HYDRAULIC OIL (5% OF TOTAL OIL QUANTITY)(FOR HYDRAULIC OPERATED MECHANISM, IF APPLICABLE) | SET | 1 |  | INCLUDED | 0 | 0 | 0 | 0 | 0 | 0
98 | 7000024604 | 1140 | 400KV MANDATORY SPARE-GIS PORTION | 1000049799 | 85359030 |  | 18 |  | PRESSURE RELIEF DEVICE OF EACH TYPE (FOR HYDRAULIC OPERATED MECHANISM,IF APPLICABLE)-400KV GIS CIRCUIT BREKAER | SET | 1 |  | INCLUDED | 0 | 0 | 0 | 0 | 0 | 0
99 | 7000024604 | 1150 | 400KV MANDATORY SPARE-GIS PORTION | 1000058325 | 85359030 |  | 18 |  | 400KV GIS CIRCUIT BREAKER-COMPLETE SPRING OPERATING MECHANISMINCLUDING CHARGING MECHANISM ETC. (FOR SPRING OPERATED MECHANISM, IFAPPLICABLE) | SET | 1 |  | INCLUDED | 0 | 0 | 0 | 0 | 0 | 0
100 | 7000024604 | 1160 | 400KV MANDATORY SPARE-GIS PORTION | 1000058318 | 85359030 |  | 18 |  | 400KV GIS CIRCUIT BREAKER- COMPLETE HYDRAULIC-SPRING OPERATINGMECHANISM INCLUDING CHARGING MECHANISM ETC. (FOR HYDRAULIC-SPRINGOPERATED MECHANISM, IF APPLICABLE) | SET | 1 |  | INCLUDED | 0 | 0 | 0 | 0 | 0 | 0
101 | 7000024604 | 1170 | 400KV MANDATORY SPARE-GIS PORTION | 1000049495 | 85359030 |  | 18 |  | PRESSURE SWITCHES OF EACH TYPE FOR420KV GIS CIRCUIT BREAKER (ForHydraulic-Spring Operated Mechanism, ifapplicable) | SET | 1 |  | INCLUDED | 0 | 0 | 0 | 0 | 0 | 0
102 | 7000024604 | 1180 | 400KV MANDATORY SPARE-GIS PORTION | 1000049802 | 85359030 |  | 18 |  | PRESSURE GAUGE WITH COUPLING DEVICE OF EACH TYPE (FOR HYDRAULIC-SPRINGOPERATED MECHANISM, IF APPLICABLE)-400KV GIS CIRCUIT BREKAER | SET | 1 |  | INCLUDED | 0 | 0 | 0 | 0 | 0 | 0
103 | 7000024604 | 1190 | 400KV MANDATORY SPARE-GIS PORTION | 1000058374 | 85359030 |  | 18 |  | 400kV GIS- Single phase of 3150Adisconnector switch including maincircuit, enclosure, driving mechanismand support insulator etc., complete inall respect (Note 1- The contractorshall supply spare for disconnectorswitch to ensure one to one replacementof all disconnector switch supplied asmain equipment without any requirementof modification in fittings at site tocover all different types ofdisconnector switch supplied. In case,quantity of supplied dis-connectorswitch types (for one to onereplacement) are more than the quantitymentioned in BPS for spare, thecontractor shall supply theseadditional types of disconnector switchwithout any additional priceimplication to POWERGRID and quantitiesof these additional type ofdisconnector switch are deem to beincluded in the quantities mentioned inBPS for spare disconnector. Note 2 - Incase, Dis-connector Switch (DS) & EarthSwitch (ES) is provided in a sameenclosure with common operatingmechanism, then the module comprisingof Dis-connector & Earth switch insingle enclosure with common operatingmechanism is to be provided under thehead of spare Dis-connector only. Note3- In case, Dis-connector Switch (DS)&Earth Switch (ES) is provided in asame enclosure with separate operatingmechanism, then the module comprisingof Dis-connector & Earth switch insingle enclosure with separateoperating mechanism is to be providedunder the head of spare Dis-connectoronly.) | EA | 2 |  | INCLUDED | 0 | 0 | 0 | 0 | 0 | 0
104 | 7000024604 | 1200 | 400KV MANDATORY SPARE-GIS PORTION | 1000058314 | 85359030 |  | 18 |  | 400KV GIS- SINGLE PHASE MAINTENANCE EARTHING SWITCH INCLUDING MAINCIRCUIT, ENCLOSURE, DRIVING MECHANISM AND SUPPORT INSULATOR ETC.,COMPLETE IN ALL RESPECT (NOTE 1 - IN CASE, DIS-CONNECTOR SWITCH (DS) &EARTH SWITCH (ES) IS PROVIDED IN A SAME ENCLOSURE WITH COMMONOPERATING MECHANISM, THEN THE MODULE COMPRISING OF DIS-CONNECTOR &EARTH SWITCH IN SINGLE ENCLOSURE WITH COMMON OPERATING MECHANISM IS TOBE PROVIDED UNDER THE HEAD OF SPARE DIS-CONNECTOR ONLY. NOTE 2 - INCASE, DIS-CONNECTOR SWITCH (DS) & EARTH SWITCH (ES) IS PROVIDED IN ASAME ENCLOSURE WITH SEPARATE OPERATING MECHANISM, THEN THE MODULECOMPRISING OF DIS-CONNECTOR & EARTH SWITCH IN SINGLE ENCLOSURE WITHSEPARATE OPERATING MECHANISM IS TO BE PROVIDED UNDER THE HEAD OF SPAREDIS-CONNECTOR ONLY.) | EA | 1 |  | INCLUDED | 0 | 0 | 0 | 0 | 0 | 0
105 | 7000024604 | 1210 | 400KV MANDATORY SPARE-GIS PORTION | 1000058310 | 85359030 |  | 18 |  | 400KV GIS - SINGLE PHASE FAST EARTHING SWITCH INCLUDING MAIN CIRCUIT,ENCLOSURE, DRIVING MECHANISM AND SUPPORT INSULATOR ETC., COMPLETE INALL RESPECT (NOTE 1 - IN CASE, DIS-CONNECTOR SWITCH (DS) & EARTHSWITCH (ES) IS PROVIDED IN A SAME ENCLOSURE WITH COMMON OPERATINGMECHANISM, THEN THE MODULE COMPRISING OF DIS-CONNECTOR & EARTH SWITCHIN SINGLE ENCLOSURE WITH COMMON OPERATING MECHANISM IS TO BE PROVIDEDUNDER THE HEAD OF SPARE DIS-CONNECTOR ONLY. NOTE 2 - IN CASE,DIS-CONNECTOR SWITCH (DS) & EARTH SWITCH (ES) IS PROVIDED IN A SAMEENCLOSURE WITH SEPARATE OPERATING MECHANISM, THEN THE MODULECOMPRISING OF DIS-CONNECTOR & EARTH SWITCH IN SINGLE ENCLOSURE WITHSEPARATE OPERATING MECHANISM IS TO BE PROVIDED UNDER THE HEAD OF SPAREDIS-CONNECTOR ONLY.) | EA | 1 |  | INCLUDED | 0 | 0 | 0 | 0 | 0 | 0
106 | 7000024604 | 1220 | 400KV MANDATORY SPARE-GIS PORTION | 1000058305 | 85359030 |  | 18 |  | OPEN/CLOSE CONTACTOR ASSEMBLY, TIMERS, KEY INTERLOCK, INTERLOCKINGCOILS, RELAYS, PUSH BUTTONS, INDICATING LAMPS, POWER CONTACTORS,RESISTORS, FUSES, MCBS & DRIVE CONTROL CARDS ETC. (AS APPLICABLE) ONEOF EACH TYPE FOR ONE COMPLETE MOM BOX FOR 400KV GIS DISCONNECTORSWITCH | SET | 1 |  | INCLUDED | 0 | 0 | 0 | 0 | 0 | 0
107 | 7000024604 | 1230 | 400KV MANDATORY SPARE-GIS PORTION | 1000058312 | 85359030 |  | 18 |  | OPEN/CLOSE CONTACTOR ASSEMBLY, TIMERS, KEY INTERLOCK, INTERLOCKINGCOILS, RELAYS, PUSH BUTTONS, INDICATING LAMPS, POWER CONTACTORS,RESISTORS, FUSES, MCBS & DRIVE CONTROL CARDS ETC. (AS APPLICABLE) ONEOF EACH TYPE FOR ONE COMPLETE MOM BOX FOR 400KV GIS MAINTENANCE EARTHSWITCH | SET | 1 |  | INCLUDED | 0 | 0 | 0 | 0 | 0 | 0
108 | 7000024604 | 1240 | 400KV MANDATORY SPARE-GIS PORTION | 1000058308 | 85359030 |  | 18 |  | OPEN/CLOSE CONTACTOR ASSEMBLY, TIMERS, KEY INTERLOCK, INTERLOCKINGCOILS, RELAYS, PUSH BUTTONS, INDICATING LAMPS, POWER CONTACTORS,RESISTORS, FUSES, MCBS & DRIVE CONTROL CARDS ETC. (AS APPLICABLE) ONEOF EACH TYPE FOR ONE COMPLETE MOM BOX FOR 400KV GIS FAST EARTHINGSWITCH | SET | 1 |  | INCLUDED | 0 | 0 | 0 | 0 | 0 | 0
109 | 7000024604 | 1250 | 400KV MANDATORY SPARE-GIS PORTION | 1000049776 | 85359030 |  | 18 |  | LIMIT SWITCHES AND AUX. SWITCHES FOR ONE COMPLETE MOM BOX FORDISCONNECTOR-400KV GIS | SET | 1 |  | INCLUDED | 0 | 0 | 0 | 0 | 0 | 0
110 | 7000024604 | 1260 | 400KV MANDATORY SPARE-GIS PORTION | 1000049778 | 85359030 |  | 18 |  | LIMIT SWITCHES AND AUX. SWITCHES FOR ONE COMPLETE MOM BOX FORMAINTENANCE EARTHING SWITCH-400KV GIS | SET | 1 |  | INCLUDED | 0 | 0 | 0 | 0 | 0 | 0
111 | 7000024604 | 1270 | 400KV MANDATORY SPARE-GIS PORTION | 1000049777 | 85359030 |  | 18 |  | LIMIT SWITCHES AND AUX. SWITCHES FOR ONE COMPLETE MOM BOX FOR FASTEARTHING SWITCH (IF APPLICABLE)-400KV GIS | SET | 1 |  | INCLUDED | 0 | 0 | 0 | 0 | 0 | 0
112 | 7000024604 | 1280 | 400KV MANDATORY SPARE-GIS PORTION | 1000058306 | 85359030 |  | 18 |  | DRIVE MECHANISM FOR 400KV GIS DISCONNECTOR SWITCH | SET | 1 |  | INCLUDED | 0 | 0 | 0 | 0 | 0 | 0
113 | 7000024604 | 1290 | 400KV MANDATORY SPARE-GIS PORTION | 1000058313 | 85359030 |  | 18 |  | DRIVE MECHANISM FOR 400KV GIS MAINTENANCE EARTH SWITCH | SET | 1 |  | INCLUDED | 0 | 0 | 0 | 0 | 0 | 0
114 | 7000024604 | 1300 | 400KV MANDATORY SPARE-GIS PORTION | 1000058309 | 85359030 |  | 18 |  | DRIVE MECHANISM FOR 400KV GIS FAST EARTHING SWITCH | SET | 1 |  | INCLUDED | 0 | 0 | 0 | 0 | 0 | 0
115 | 7000024604 | 1310 | 400KV MANDATORY SPARE-GIS PORTION | 1000058307 | 85359030 |  | 18 |  | MOTOR FOR DRIVE MECHANISM FOR 400KV GIS DISCONNECTOR SWITCH | EA | 1 |  | INCLUDED | 0 | 0 | 0 | 0 | 0 | 0
116 | 7000024604 | 1320 | 400KV MANDATORY SPARE-GIS PORTION | 1000058315 | 85359030 |  | 18 |  | MOTOR FOR DRIVE MECHANISM FOR 400KVGIS MAINTENANCE EARTH SWITCH | EA | 1 |  | INCLUDED | 0 | 0 | 0 | 0 | 0 | 0
117 | 7000024604 | 1330 | 400KV MANDATORY SPARE-GIS PORTION | 1000058311 | 85359030 |  | 18 |  | MOTOR FOR DRIVE MECHANISM FOR 400KV GIS FAST EARTHING SWITCH | EA | 1 |  | INCLUDED | 0 | 0 | 0 | 0 | 0 | 0
118 | 7000024604 | 1340 | 400KV MANDATORY SPARE-GIS PORTION | 1000058327 | 85359030 |  | 18 |  | 400KV GIS- SINGLE PHASE OF CURRENT TRANSFORMER (3 CORES, TYPE-CTA)WITH ASSOCIATED ENCLOSURE AND PRIMARY CONDUCTOR COMPLETE IN ALLRESPECT | EA | 1 |  | INCLUDED | 0 | 0 | 0 | 0 | 0 | 0
119 | 7000024604 | 1350 | 400KV MANDATORY SPARE-GIS PORTION | 1000058326 | 85359030 |  | 18 |  | 400KV GIS- SINGLE PHASE OF CURRENT TRANSFORMER (2 CORES, TYPE-CTB)WITH ASSOCIATED ENCLOSURE AND PRIMARY CONDUCTOR COMPLETE IN ALLRESPECT | EA | 1 |  | INCLUDED | 0 | 0 | 0 | 0 | 0 | 0
IV | Extn of 765/400kV Padghe (PG) GIS S/s | [12 empty] | 0 | 0 | 0 | 0 | 0 | 0
1 | 7000024561 | 190 | GIS PORTION-765KV | 1000051956 | 85359030 |  | 18 |  | EXTENSION OF 800KV, 4000A, 50KA, SF6 GIS BUS BAR MODULE AS PERSECTION-PROJECT, TECHNICAL SPECIFICATION | SET | 2 |  | INCLUDED | 0 | 0 | 0 | 0 | 0 | 0
2 | 7000024561 | 200 | GIS PORTION-765KV | 1000006148 | 85359030 |  | 18 |  | 800kV, 3150 A, 50 kA, SF6 GIS ICT feederbay module as per Section-Project,Technical specification | SET | 1 |  | INCLUDED | 0 | 0 | 0 | 0 | 0 | 0
3 | 7000024561 | 210 | GIS PORTION-765KV | 1000006108 | 85359030 |  | 18 |  | 800 kV, 3150A, 50kA, SF6 GIS Tie baymodule(without PIR) as perSection-Project, Technicalspecification | SET | 1 |  | INCLUDED | 0 | 0 | 0 | 0 | 0 | 0
4 | 7000024561 | 220 | GIS PORTION-765KV | 1000006137 | 85359030 |  | 18 |  | 800kV, 3150A, 50kA, SF6 GIS Bus Reactorfeeder bay module as perSection-Project, Technicalspecification | SET | 1 |  | INCLUDED | 0 | 0 | 0 | 0 | 0 | 0
5 | 7000024561 | 230 | GIS PORTION-765KV | 1000066430 | 85359030 |  | 18 |  | EXTENSION OF 800 KV, 3150A, 50KA, SF6 GIS AUXILIARY BUS MODULE FORSPARE TRANSFORMER AS PER SECTION-PROJECT, TECHNICAL SPECIFICATION | SET | 1 |  | INCLUDED | 0 | 0 | 0 | 0 | 0 | 0
6 | 7000024561 | 240 | GIS PORTION-765KV | 1000059091 | 85359030 |  | 18 |  | 800 KV, 3150A, 50KA, SF6 GIS AUXILIARY BUS MODULE EXTN FOR SPAREREACTOR ASPER SECTION-PROJECT, TECHNICAL SPECIFICATION | SET | 1 |  | INCLUDED | 0 | 0 | 0 | 0 | 0 | 0
7 | 7000024561 | 250 | GIS PORTION-765KV | 1000050141 | 85359030 |  | 18 |  | 3150A, 50KA, 1 SEC SINGLE PHASE 765KV SF6 TO AIR BUSHING | EA | 3 |  | INCLUDED | 0 | 0 | 0 | 0 | 0 | 0
8 | 7000024561 | 260 | GIS PORTION-765KV | 1000006101 | 85389000 |  | 18 |  | 800kV, 3000/3150 A, 50kA, Single phase, SF6 Gas Insulated Bus Duct (GIB) outside GIS Hall along with associated support structure. | M | 530 |  | INCLUDED | 0 | 0 | 0 | 0 | 0 | 0
9 | 7000024561 | 270 | GIS PORTION-765KV | 1000009714 | 85364900 |  | 18 |  | Controlled Switching Device for 765 kV, 3-ph Circuit Breaker | EA | 3 |  | INCLUDED | 0 | 0 | 0 | 0 | 0 | 0
10 | 7000024561 | 280 | 765KV AIS EQUIPMENT | 1000020421 | 85354010 |  | 18 |  | 624kV Surge Arrester (1-Phase) | EA | 3 |  | INCLUDED | 0 | 0 | 0 | 0 | 0 | 0
11 | 7000024561 | 290 | 765KV AIS EQUIPMENT | 1000005791 | 85462040 |  | 18 |  | 765 kV, 1 phase Bus Post Insulator (except for Line Traps) | EA | 6 |  | INCLUDED | 0 | 0 | 0 | 0 | 0 | 0
12 | 7000024561 | 300 | GIS PORTION-400KV | 1000059208 | 85359030 |  | 18 |  | 420KV, 3150 A, 63 KA, SF6 GIS ICT FEEDER BAY MODULE FOR IV SIDECONNECTION WITH 765KV ICT AS PER SECTION-PROJECT, TECHNICALSPECIFICATION | SET | 1 |  | INCLUDED | 0 | 0 | 0 | 0 | 0 | 0
13 | 7000024561 | 310 | GIS PORTION-400KV | 1000004505 | 85359030 |  | 18 |  | 420kV, 3150 A, 63 kA, SF6 GIS Tie baymodule(without PIR) as perSection-Project, Technicalspecification | SET | 1 |  | INCLUDED | 0 | 0 | 0 | 0 | 0 | 0
14 | 7000024561 | 320 | GIS PORTION-400KV | 1000032802 | 85359030 |  | 18 |  | 420KV, 4000A,63KA GIS BUSBAR MODULE EXTENSION | SET | 2 |  | INCLUDED | 0 | 0 | 0 | 0 | 0 | 0
15 | 7000024561 | 330 | GIS PORTION-400KV | 1000059207 | 85359030 |  | 18 |  | 420KV, 3000A, 63KA, SINGLE PHASE, SF6 GAS INSULATED BUS DUCT (GIB)OUTSIDE GIS HALL ALONGWITH ASSOCIATED SUPPORT STRUCTURE, ETC. AS PERTECHNICAL SPECIFICATION | M | 550 |  | INCLUDED | 0 | 0 | 0 | 0 | 0 | 0
16 | 7000024561 | 340 | GIS PORTION-400KV | 1000065958 | 85359030 |  | 18 |  | EXTENSION OF 420 KV, 3150A, 63KA, SF6 GIS AUXILIARY BUS MODULE FOR SPARETRANSFORMER AS PER SECTION-PROJECT, TECHNICAL SPECIFICATION | SET | 1 |  | INCLUDED | 0 | 0 | 0 | 0 | 0 | 0
17 | 7000024561 | 350 | GIS PORTION-400KV | 1000004638 | 85359030 |  | 18 |  | 420 kV, 3150 A, 63 kA, SF6 GIS Linefeeder bay module(without PIR) as perSection-Project, Technicalspecification | SET | 1 |  | INCLUDED | 0 | 0 | 0 | 0 | 0 | 0
18 | 7000024561 | 360 | GIS PORTION-400KV | 1000009713 | 85389000 |  | 18 |  | Controlled Switching Device for 420 kV, 3-ph Circuit Breaker | EA | 2 |  | INCLUDED | 0 | 0 | 0 | 0 | 0 | 0
19 | 7000024561 | 370 | GIS PORTION-400KV | 1000032796 | 85389000 |  | 18 |  | 420KV, 3150A, 63KA SF6 TO AIR BUSHING including support structure | SET | 3 |  | INCLUDED | 0 | 0 | 0 | 0 | 0 | 0
20 | 7000024561 | 380 | 400KV AIS EQUIPMENT | 1000020419 | 85354010 |  | 18 |  | 336kV Surge Arrester (1-phase) | EA | 3 |  | INCLUDED | 0 | 0 | 0 | 0 | 0 | 0
21 | 7000024561 | 390 | 400KV AIS EQUIPMENT | 1000004401 | 85462040 |  | 18 |  | 420 kV, 1 phase Bus Post Insulator (except for Line Traps) | EA | 15 |  | INCLUDED | 0 | 0 | 0 | 0 | 0 | 0
22 | 7000024561 | 400 | TESTING & MAINTENANCE EQPT-GIS PORTION | 1000025329 | 90318000 |  | 18 |  | Portable Partial Discharge measurement test kitwith all necessary accessories,Industrial Grade Laptop and licensedsoftware as per Technicalspecification. | EA | 1 |  | INCLUDED | 0 | 0 | 0 | 0 | 0 | 0
23 | 7000024561 | 410 | 36KV AIS EQUIPMENT | 1000001998 | 85049010 |  | 18 |  | Current transformer (33kV) for transformer Netural along with supportstructure & terminal connector | SET | 1 |  | INCLUDED | 0 | 0 | 0 | 0 | 0 | 0
24 | 7000024561 | 420 | CONTROL & RELAY PANEL-765KV | 1000005074 | 85371000 |  | 18 |  | 765 kV Circuit Breaker Relay Panel With Auto Reclose (with Automation) | EA | 3 |  | INCLUDED | 0 | 0 | 0 | 0 | 0 | 0
25 | 7000024561 | 430 | CONTROL & RELAY PANEL-765KV | 1000005789 | 85371000 |  | 18 |  | 765kV Transformer Protection Panel (For both HV & MV side)-(withAutomation) | EA | 1 |  | INCLUDED | 0 | 0 | 0 | 0 | 0 | 0
26 | 7000024561 | 440 | CONTROL & RELAY PANEL-400KV | 1000002165 | 85371000 |  | 18 |  | 400kV Circuit Breaker Relay Panel with Auto Reclose (with Automation) | EA | 3 |  | INCLUDED | 0 | 0 | 0 | 0 | 0 | 0
27 | 7000024561 | 450 | SUBSTATION AUTOMATION SYSTEM | 1000005535 | 85371000 |  | 18 |  | Augmentation of Substation automation system for 765kV Main bay as perTechnical Specification | EA | 2 |  | INCLUDED | 0 | 0 | 0 | 0 | 0 | 0
28 | 7000024561 | 460 | SUBSTATION AUTOMATION SYSTEM | 1000005537 | 85371000 |  | 18 |  | Augmentation of Substation automation System for 765kV Tie bay as perTechnical Specification | EA | 1 |  | INCLUDED | 0 | 0 | 0 | 0 | 0 | 0
29 | 7000024561 | 470 | SUBSTATION AUTOMATION SYSTEM | 1000003409 | 85371000 |  | 18 |  | Augmentation of Substation automation System for 400kV Main bay as perTechnical Specification | EA | 2 |  | INCLUDED | 0 | 0 | 0 | 0 | 0 | 0
30 | 7000024561 | 480 | SUBSTATION AUTOMATION SYSTEM | 1000003411 | 85371000 |  | 18 |  | Augmentation of Substation automation System for 400kV Tie bay as perTechnical Specification | EA | 1 |  | INCLUDED | 0 | 0 | 0 | 0 | 0 | 0
31 | 7000024561 | 490 | ERECTION HARDWARE | 1000011353 | 85389000 |  | 18 |  | Erection Hardware for 765kV I type layout for GIS terminationarrangement-Transformer bay as per technical specification | SET | 1 |  | INCLUDED | 0 | 0 | 0 | 0 | 0 | 0
32 | 7000024561 | 500 | ERECTION HARDWARE | 1000015788 | 85049010 |  | 18 |  | Bus post insulators, spacers, equipmentsupport structures, conductors, Altube, clamp, connectors (including765kV, 400kV, tertiary and neuturalbushing terminal connectors etc) forarrangement of netural formation forTransformer(s), DELTA formation for onebank (each bank comprises of 3 singlephase units of Autotransformers) andmaking connection arrangement toconnect spare unit in place of any unitof the bank without physical shifting | LOT | 1 |  | INCLUDED | 0 | 0 | 0 | 0 | 0 | 0
33 | 7000024561 | 510 | ERECTION HARDWARE | 1000011334 | 72169990 |  | 18 |  | Erection Hardware for 400kV I type layout for GIS terminationarrangement-Transformer bay as per technical specification | SET | 1 |  | INCLUDED | 0 | 0 | 0 | 0 | 0 | 0
34 | 7000024561 | 520 | FIRE PROTECTION SYSTEM | 1000012022 | 84241000 |  | 18 |  | 4.5 kg CO2 type Portable Fire extinguisher | EA | 5 |  | INCLUDED | 0 | 0 | 0 | 0 | 0 | 0
35 | 7000024561 | 530 | FIRE PROTECTION SYSTEM | 1000049631 | 85311020 |  | 18 |  | FIRE PROTECTION SYSTEM FOR LOCAL RELAY ROOM FOR 400KV GIS- EXTENSION | SET | 1 |  | INCLUDED | 0 | 0 | 0 | 0 | 0 | 0
36 | 7000024561 | 540 | FIRE PROTECTION SYSTEM | 1000032698 | 85311020 |  | 18 |  | FIRE PROTECTION SYSTEM-400KVGIS HALL EXENSION | SET | 1 |  | INCLUDED | 0 | 0 | 0 | 0 | 0 | 0
37 | 7000024561 | 550 | FIRE PROTECTION SYSTEM | 1000012072 | 84248990 |  | 18 |  | HVW spray system, Hydrant system and complete U/G & O/G piping andaccessories etc. out side the pump house for 500 MVA,(765/v3)/(400/v3)/(33) kV, 1 -phase Autotransformer | SET | 3 |  | INCLUDED | 0 | 0 | 0 | 0 | 0 | 0
38 | 7000024561 | 560 | ILLUMINATION SYSTEM | 1000049467 | 94059900 |  | 18 |  | INDOOR LIGHTNING FOR GIS BUILDING (AS PER TECHNICAL SPECIFICATION) including AHU & Relay Rooms as applicable | SET | 1 |  | INCLUDED | 0 | 0 | 0 | 0 | 0 | 0
39 | 7000024561 | 570 | ILLUMINATION SYSTEM | 1000014547 | 85371000 |  | 18 |  | Lighting Panel type ACP-2 as per technical specification | EA | 2 |  | INCLUDED | 0 | 0 | 0 | 0 | 0 | 0
40 | 7000024561 | 580 | ILLUMINATION SYSTEM | 1000038325 | 94059900 |  | 18 |  | LIGHTING FIXTURE LED LUMINAIRES TYPE FL2 AS PER TECH. SPECIFICATIONS | EA | 10 |  | INCLUDED | 0 | 0 | 0 | 0 | 0 | 0
41 | 7000024561 | 590 | ILLUMINATION SYSTEM | 1000038387 | 94051090 |  | 18 |  | LED FLOOD LIGHT LUMINARIESTYPE FL-1 (150W) AS PER TECHNICALSPECIFICATION | EA | 10 |  | INCLUDED | 0 | 0 | 0 | 0 | 0 | 0
42 | 7000024561 | 600 | ILLUMINATION SYSTEM | 1000038385 | 94059900 |  | 18 |  | FIRE WALL MOUNTED LED LUMINARIE TYPE FL-2 (250W) | EA | 6 |  | INCLUDED | 0 | 0 | 0 | 0 | 0 | 0
43 | 7000024561 | 610 | ILLUMINATION SYSTEM | 1000028444 | 94059900 |  | 18 |  | Outdoor Power Receptacle (400A) | EA | 1 |  | INCLUDED | 0 | 0 | 0 | 0 | 0 | 0
44 | 7000024561 | 620 | ILLUMINATION SYSTEM | 1000038389 | 94051090 |  | 18 |  | LED STREET LIGHT LUMINAIRE TYPE SL-L1 (= 45W)AS PER TECHNICALSPECIFICATION | EA | 40 |  | INCLUDED | 0 | 0 | 0 | 0 | 0 | 0
45 | 7000024561 | 630 | ILLUMINATION SYSTEM | 1000038397 | 94059900 |  | 18 |  | TYPE L1 STREET LIGHTING POLE OF 6 METER AS PER TECHNICALSPECIFICATION. | EA | 40 |  | INCLUDED | 0 | 0 | 0 | 0 | 0 | 0
46 | 7000024561 | 640 | ILLUMINATION SYSTEM | 1000014548 | 94059900 |  | 18 |  | Lighting Panel type ACP-3 as per technical specification | EA | 1 |  | INCLUDED | 0 | 0 | 0 | 0 | 0 | 0
47 | 7000024561 | 650 | POWER & CONTROL CABLE | 1000056265 | 85446020 |  | 18 |  | 1.1KV GRADE 27CX1.5 SQMM CONTROL CABLE | KM | 3 |  | INCLUDED | 0 | 0 | 0 | 0 | 0 | 0
48 | 7000024561 | 660 | POWER & CONTROL CABLE | 1000056264 | 85446020 |  | 18 |  | 1.1KV GRADE 19CX1.5 SQMM CONTROL CABLE | KM | 6 |  | INCLUDED | 0 | 0 | 0 | 0 | 0 | 0
49 | 7000024561 | 670 | POWER & CONTROL CABLE | 1000031887 | 85446020 |  | 18 |  | 1.1KV GRADE 10CX2.5 SQMM CONTROL CABLE | KM | 6 |  | INCLUDED | 0 | 0 | 0 | 0 | 0 | 0
50 | 7000024561 | 680 | POWER & CONTROL CABLE | 1000031987 | 85446020 |  | 18 |  | 1.1KV GRADE 5CX2.5 SQMM CONTROL CABLE | KM | 12 |  | INCLUDED | 0 | 0 | 0 | 0 | 0 | 0
51 | 7000024561 | 690 | POWER & CONTROL CABLE | 1000031964 | 85446020 |  | 18 |  | 1.1KV GRADE 3CX2.5 SQMM CONTROL CABLE | KM | 8 |  | INCLUDED | 0 | 0 | 0 | 0 | 0 | 0
52 | 7000024561 | 700 | POWER & CONTROL CABLE | 1000031985 | 85446020 |  | 18 |  | 1.1KV GRADE 4CX6 SQMM (PVC) POWER CABLE | KM | 2 |  | INCLUDED | 0 | 0 | 0 | 0 | 0 | 0
53 | 7000024561 | 710 | POWER & CONTROL CABLE | 1000031976 | 85446020 |  | 18 |  | 1.1KV GRADE 4CX16 SQMM (PVC) POWER CABLE | KM | 16 |  | INCLUDED | 0 | 0 | 0 | 0 | 0 | 0
54 | 7000024561 | 720 | POWER & CONTROL CABLE | 1000031953 | 85446020 |  | 18 |  | 1.1KV GRADE 3.5CX35 SQMM (PVC) POWER CABLE | KM | 2 |  | INCLUDED | 0 | 0 | 0 | 0 | 0 | 0
55 | 7000024561 | 730 | POWER & CONTROL CABLE | 1000031957 | 85446020 |  | 18 |  | 1.1KV GRADE 3.5CX70 SQMM (PVC) POWER CABLE | KM | 6 |  | INCLUDED | 0 | 0 | 0 | 0 | 0 | 0
56 | 7000024561 | 740 | POWER & CONTROL CABLE | 1000031951 | 85446090 |  | 18 |  | 1.1KV GRADE 3.5CX300 SQMM (XLPE) POWER CABLE | KM | 0.1 |  | INCLUDED | 0 | 0 | 0 | 0 | 0 | 0
57 | 7000024561 | 750 | POWER & CONTROL CABLE | 1000031943 | 85446020 |  | 18 |  | 1.1KV GRADE 2CX6 SQMM (PVC) POWER CABLE | KM | 1 |  | INCLUDED | 0 | 0 | 0 | 0 | 0 | 0
58 | 7000024561 | 760 | POWER & CONTROL CABLE | 1000031911 | 85446020 |  | 18 |  | 1.1KV GRADE 1CX150 SQMM (PVC) POWER CABLE | KM | 2 |  | INCLUDED | 0 | 0 | 0 | 0 | 0 | 0
59 | 7000024561 | 770 | POWER & CONTROL CABLE | 1000032050 | 85446020 |  | 18 |  | 4PAIR, 0.5SQMM SCREENED CABLE | KM | 4 |  | INCLUDED | 0 | 0 | 0 | 0 | 0 | 0
60 | 7000024561 | 780 | LT SWITCHGEAR | 1000001145 | 85371000 |  | 18 |  | 220V DCDB (Extn.) | SET | 1 |  | INCLUDED | 0 | 0 | 0 | 0 | 0 | 0
61 | 7000024561 | 790 | MAIN EARHMAT | 1000032055 | 72159090 |  | 18 |  | 40 MM MS ROD FOR MAIN EARTHMAT | KM | 7 |  | INCLUDED | 0 | 0 | 0 | 0 | 0 | 0
62 | 7000024561 | 800 | AIR CONDITIONING & VENTILATION SYSTEM | 1000025963 | 84151090 |  | 28 |  | Air conditioning sys-400kV GIS Hall LCC | SET | 1 |  | INCLUDED | 0 | 0 | 0 | 0 | 0 | 0
63 | 7000024561 | 810 | AIR CONDITIONING & VENTILATION SYSTEM | 1000022409 | 84159000 |  | 28 |  | Ventillation system for 400kV GIS Hall Ext | SET | 1 |  | INCLUDED | 0 | 0 | 0 | 0 | 0 | 0
64 | 7000024561 | 820 | AUGMENTATION OF VMS SYSTEM | 1000030433 | 85287390 |  | 18 |  | COLOR IP CAMERA, WITH PAN, TILT AND ZOOM FACILITIES, ALONGWITH ALLREQUIRED ITEMS, ACCESSORIES, LINE INTERFACE UNITS, FIBER PATCH CORDS,POWER SUPPLY UNITS, JUNCTION BOXES, CABLES, FIBER OPTIC CABLES, ETC.,AND INCLUDING INTEGRATION IN EXISTING HARDWARE AND SOFTWARE FORAUGMENTATION OF VISUAL MONITORING SYSTEM AS PER TECHNICALSPECIFICATION. | SET | 1 |  | INCLUDED | 0 | 0 | 0 | 0 | 0 | 0
65 | 7000024561 | 830 | 765KV MANDATORY SPARE-GIS PORTION | 1000058364 | 85359030 |  | 18 |  | 765KV GIS-SF6 GAS PRESSURE RELIEF DEVICE ASSEMBLY OF EACH TYPE | EA | 1 |  | INCLUDED | 0 | 0 | 0 | 0 | 0 | 0
66 | 7000024561 | 840 | 765KV MANDATORY SPARE-GIS PORTION | 1000058362 | 85359030 |  | 18 |  | 765KV GIS-MOLECULAR FILTER FOR SF6 GAS WITH FILTER BAGS (5 % OF TOTALWEIGHT) | SET | 1 |  | INCLUDED | 0 | 0 | 0 | 0 | 0 | 0
67 | 7000024561 | 850 | 765KV MANDATORY SPARE-GIS PORTION | 1000058363 | 85359030 |  | 18 |  | 765KV GIS-SF6 GAS (5 % OF TOTAL GAS QUANTITY) | LOT | 1 |  | INCLUDED | 0 | 0 | 0 | 0 | 0 | 0
68 | 7000024561 | 860 | 765KV MANDATORY SPARE-GIS PORTION | 1000049506 | 85359030 |  | 18 |  | UHF PD SENSORS OF EACH TYPE ALONG WITH BNC CONNECTOR FOR 765KV GIS | EA | 3 |  | INCLUDED | 0 | 0 | 0 | 0 | 0 | 0
69 | 7000024561 | 870 | 765KV MANDATORY SPARE-GIS PORTION | 1000058366 | 85359030 |  | 18 |  | 765KV GIS-SUPPORT INSULATORS (GAS THROUGH) OF EACH TYPE (COMPLETE WITHMETAL RING ETC.) ALONG WITH ASSOCIATED CONTACTS AND SHIELDS | EA | 3 |  | INCLUDED | 0 | 0 | 0 | 0 | 0 | 0
70 | 7000024561 | 880 | 765KV MANDATORY SPARE-GIS PORTION | 1000058361 | 85359030 |  | 18 |  | 765KV GIS-GAS BARRIERS OF EACH TYPE (COMPLETE WITH METAL RING ETC.)ALONG WITH ASSOCIATED CONTACTS AND SHIELDS | EA | 3 |  | INCLUDED | 0 | 0 | 0 | 0 | 0 | 0
71 | 7000024561 | 890 | 765KV MANDATORY SPARE-GIS PORTION | 1000058365 | 85359030 |  | 18 |  | 765KV GIS- 3150A SF6 TO AIR BUSHING COMPLETE IN ALL RESPECT | EA | 1 |  | INCLUDED | 0 | 0 | 0 | 0 | 0 | 0
72 | 7000024561 | 900 | 765KV MANDATORY SPARE-GIS PORTION | 1000049499 | 85359030 |  | 18 |  | LCC SPARES - AUX. RELAYS, CONTACTORS,PUSH BUTTONS, SWITCHES, LAMPS,ANNUNCIATION WINDOWS, MCB, FUSES,TIMERS, TERMINAL BLOCKS ETC. OF EACHTYPE & RATING-765kV GIS | SET | 1 |  | INCLUDED | 0 | 0 | 0 | 0 | 0 | 0
73 | 7000024561 | 1270 | 765KV MANDATORY SPARE-GIS PORTION | 1000058349 | 85359030 |  | 18 |  | 765KV GIS-ONE POLE OF 3150A CIRCUIT BREAKER WITHOUT PIR WITHINTERRUPTER, MAIN CIRCUIT, ENCLOSURE AND OPERATING MECHANISM COMPLETEIN ALL RESPECT | SET | 1 |  | INCLUDED | 0 | 0 | 0 | 0 | 0 | 0
74 | 7000024561 | 910 | 765KV MANDATORY SPARE-GIS PORTION | 1000021872 | 85389000 |  | 18 |  | Trip coil assembly with resistor for765kV GIS Circuit Breaker (asapplicable) | SET | 3 |  | INCLUDED | 0 | 0 | 0 | 0 | 0 | 0
75 | 7000024561 | 920 | 765KV MANDATORY SPARE-GIS PORTION | 1000009207 | 85389000 |  | 18 |  | Closing coil assembly with resistor for765 kV GIS Circuit Breaker (asapplicable) | SET | 3 |  | INCLUDED | 0 | 0 | 0 | 0 | 0 | 0
76 | 7000024561 | 930 | 765KV MANDATORY SPARE-GIS PORTION | 1000058356 | 85359030 |  | 18 |  | RELAYS, POWER CONTACTORS, PUSH BUTTONS, TIMERS & MCBS ETC. (ASAPPLICABLE) OF EACH TYPE FOR 765KV GIS CIRCUIT BREAKER | SET | 1 |  | INCLUDED | 0 | 0 | 0 | 0 | 0 | 0
77 | 7000024561 | 940 | 765KV MANDATORY SPARE-GIS PORTION | 1000007068 | 85389000 |  | 18 |  | Auxiliary switch assembly of each type for 765kV GIS Circuit Breaker | SET | 1 |  | INCLUDED | 0 | 0 | 0 | 0 | 0 | 0
78 | 7000024561 | 950 | 765KV MANDATORY SPARE-GIS PORTION | 1000058355 | 85359030 |  | 18 |  | 765KV GIS CIRCUIT BREAKER-OPERATION COUNTER | EA | 1 |  | INCLUDED | 0 | 0 | 0 | 0 | 0 | 0
79 | 7000024561 | 960 | 765KV MANDATORY SPARE-GIS PORTION | 1000058352 | 85359030 |  | 18 |  | 765KV GIS CIRCUIT BREAKER-HYDRAULIC OPERATING MECHANISM WITH DRIVEMOTOR (FOR HYDRAULIC OPERATED MECHANISM, IF APPLICABLE) | SET | 1 |  | INCLUDED | 0 | 0 | 0 | 0 | 0 | 0
80 | 7000024561 | 970 | 765KV MANDATORY SPARE-GIS PORTION | 1000058351 | 85359030 |  | 18 |  | 765KV GIS CIRCUIT BREAKER- HOSE PIPE OF EACH TYPE (AS APPLICABLE) (FORHYDRAULIC OPERATED MECHANISM, IF APPLICABLE) | SET | 1 |  | INCLUDED | 0 | 0 | 0 | 0 | 0 | 0
81 | 7000024561 | 980 | 765KV MANDATORY SPARE-GIS PORTION | 1000058354 | 85359030 |  | 18 |  | 765KV GIS CIRCUIT BREAKER - N2 ACCUMULATOR (FOR HYDRAULIC OPERATEDMECHANISM, IF APPLICABLE) | SET | 1 |  | INCLUDED | 0 | 0 | 0 | 0 | 0 | 0
82 | 7000024561 | 990 | 765KV MANDATORY SPARE-GIS PORTION | 1000058353 | 85359030 |  | 18 |  | 765KV GIS CIRCUIT BREAKER-HYDRAULIC OIL (5% OF TOTAL OIL QUANTITY)(FOR HYDRAULIC OPERATED MECHANISM, IF APPLICABLE) | SET | 1 |  | INCLUDED | 0 | 0 | 0 | 0 | 0 | 0
83 | 7000024561 | 1000 | 765KV MANDATORY SPARE-GIS PORTION | 1000058357 | 85359030 |  | 18 |  | 765KV GIS CIRCUIT BREAKER-COMPLETE SPRING OPERATING MECHANISMINCLUDING CHARGING MECHANISM ETC. (FOR SPRING OPERATED MECHANISM, IFAPPLICABLE) | SET | 1 |  | INCLUDED | 0 | 0 | 0 | 0 | 0 | 0
84 | 7000024561 | 1010 | 765KV MANDATORY SPARE-GIS PORTION | 1000058350 | 85359030 |  | 18 |  | 765KV GIS CIRCUIT BREAKER- COMPLETE HYDRAULIC-SPRING OPERATINGMECHANISM INCLUDING CHARGING MECHANISM ETC. (FOR HYDRAULIC-SPRINGOPERATED MECHANISM, IF APPLICABLE) | SET | 1 |  | INCLUDED | 0 | 0 | 0 | 0 | 0 | 0
85 | 7000024561 | 1020 | 765KV MANDATORY SPARE-GIS PORTION | 1000049496 | 85359030 |  | 18 |  | PRESSURE SWITCHES OF EACH TYPE FOR 765KVGIS CIRCUIT BREAKER (ForHydraulic-Spring Operated Mechanism, ifapplicable) | SET | 1 |  | INCLUDED | 0 | 0 | 0 | 0 | 0 | 0
86 | 7000024561 | 1030 | 765KV MANDATORY SPARE-GIS PORTION | 1000058375 | 85359030 |  | 18 |  | 765kV GIS- Single phase of 3150Adisconnector switch including maincircuit, enclosure, driving mechanismand support insulator etc., complete inall respect (Note 1- The contractorshall supply spare for disconnectorswitch to ensure one to one replacementof all disconnector switch supplied asmain equipment without any requirementof modification in fittings at site tocover all different types ofdisconnector switch supplied. In case,quantity of supplied dis-connectorswitch types (for one to onereplacement) are more than the quantitymentioned in BPS for spare, thecontractor shall supply theseadditional types of disconnector switchwithout any additional priceimplication to POWERGRID and quantitiesof these additional type ofdisconnector switch are deem to beincluded in the quantities mentioned inBPS for spare disconnector. Note 2 - Incase, Dis-connector Switch (DS) & EarthSwitch (ES) is provided in a sameenclosure with common operatingmechanism, then the module comprisingof Dis-connector & Earth switch insingle enclosure with common operatingmechanism is to be provided under thehead of spare Dis-connector only. Note3- In case, Dis-connector Switch (DS)&Earth Switch (ES) is provided in asame enclosure with separate operatingmechanism, then the module comprisingof Dis-connector & Earth switch insingle enclosure with separateoperating mechanism is to be providedunder the head of spare Dis-connectoronly.) | EA | 2 |  | INCLUDED | 0 | 0 | 0 | 0 | 0 | 0
87 | 7000024561 | 1040 | 765KV MANDATORY SPARE-GIS PORTION | 1000058346 | 85359030 |  | 18 |  | 765KV GIS- SINGLE PHASE MAINTENANCE EARTHING SWITCH INCLUDING MAINCIRCUIT, ENCLOSURE, DRIVING MECHANISM AND SUPPORT INSULATOR ETC.,COMPLETE IN ALL RESPECT (NOTE 1 - IN CASE, DIS-CONNECTOR SWITCH (DS) &EARTH SWITCH (ES) IS PROVIDED IN A SAME ENCLOSURE WITH COMMONOPERATING MECHANISM, THEN THE MODULE COMPRISING OF DIS-CONNECTOR &EARTH SWITCH IN SINGLE ENCLOSURE WITH COMMON OPERATING MECHANISM IS TOBE PROVIDED UNDER THE HEAD OF SPARE DIS-CONNECTOR ONLY. NOTE 2 - INCASE, DIS-CONNECTOR SWITCH (DS) & EARTH SWITCH (ES) IS PROVIDED IN ASAME ENCLOSURE WITH SEPARATE OPERATING MECHANISM, THEN THE MODULECOMPRISING OF DIS-CONNECTOR & EARTH SWITCH IN SINGLE ENCLOSURE WITHSEPARATE OPERATING MECHANISM IS TO BE PROVIDED UNDER THE HEAD OF SPAREDIS-CONNECTOR ONLY.) | EA | 1 |  | INCLUDED | 0 | 0 | 0 | 0 | 0 | 0
88 | 7000024561 | 1050 | 765KV MANDATORY SPARE-GIS PORTION | 1000058337 | 85359030 |  | 18 |  | OPEN/CLOSE CONTACTOR ASSEMBLY, TIMERS, KEY INTERLOCK, INTERLOCKINGCOILS, RELAYS, PUSH BUTTONS, INDICATING LAMPS, POWER CONTACTORS,RESISTORS, FUSES, MCBS & DRIVE CONTROL CARDS ETC. (AS APPLICABLE) ONEOF EACH TYPE FOR ONE COMPLETE MOM BOX FOR 765KV GIS DISCONNECTORSWITCH | SET | 1 |  | INCLUDED | 0 | 0 | 0 | 0 | 0 | 0
89 | 7000024561 | 1060 | 765KV MANDATORY SPARE-GIS PORTION | 1000058344 | 85359030 |  | 18 |  | OPEN/CLOSE CONTACTOR ASSEMBLY, TIMERS, KEY INTERLOCK, INTERLOCKINGCOILS, RELAYS, PUSH BUTTONS, INDICATING LAMPS, POWER CONTACTORS,RESISTORS, FUSES, MCBS & DRIVE CONTROL CARDS ETC. (AS APPLICABLE) ONEOF EACH TYPE FOR ONE COMPLETE MOM BOX FOR 765KV GIS MAINTENANCE EARTHSWITCH | SET | 1 |  | INCLUDED | 0 | 0 | 0 | 0 | 0 | 0
90 | 7000024561 | 1070 | 765KV MANDATORY SPARE-GIS PORTION | 1000058338 | 85359030 |  | 18 |  | DRIVE MECHANISM FOR 765KV GIS DISCONNECTOR SWITCH | SET | 1 |  | INCLUDED | 0 | 0 | 0 | 0 | 0 | 0
91 | 7000024561 | 1080 | 765KV MANDATORY SPARE-GIS PORTION | 1000058345 | 85359030 |  | 18 |  | DRIVE MECHANISM FOR 765KV GIS MAINTENANCE EARTH SWITCH | SET | 1 |  | INCLUDED | 0 | 0 | 0 | 0 | 0 | 0
92 | 7000024561 | 1090 | 765KV MANDATORY SPARE-GIS PORTION | 1000058339 | 85359030 |  | 18 |  | MOTOR FOR DRIVE MECHANISM FOR 765KV GIS DISCONNECTOR SWITCH | EA | 1 |  | INCLUDED | 0 | 0 | 0 | 0 | 0 | 0
93 | 7000024561 | 1100 | 765KV MANDATORY SPARE-GIS PORTION | 1000058347 | 85359030 |  | 18 |  | MOTOR FOR DRIVE MECHANISM FOR 765KVGIS MAINTENANCE EARTH SWITCH | EA | 1 |  | INCLUDED | 0 | 0 | 0 | 0 | 0 | 0
94 | 7000024561 | 1110 | 765KV MANDATORY SPARE-GIS PORTION | 1000058359 | 85359030 |  | 18 |  | 765KV GIS- SINGLE PHASE OF CURRENT TRANSFORMER (3 CORES, TYPE-CTA)WITH ASSOCIATED ENCLOSURE AND PRIMARY CONDUCTOR COMPLETE IN ALLRESPECT | EA | 1 |  | INCLUDED | 0 | 0 | 0 | 0 | 0 | 0
95 | 7000024561 | 1120 | 765KV MANDATORY SPARE-GIS PORTION | 1000058358 | 85359030 |  | 18 |  | 765KV GIS- SINGLE PHASE OF CURRENT TRANSFORMER (2 CORES, TYPE-CTB)WITH ASSOCIATED ENCLOSURE AND PRIMARY CONDUCTOR COMPLETE IN ALLRESPECT | EA | 1 |  | INCLUDED | 0 | 0 | 0 | 0 | 0 | 0
96 | 7000024561 | 1130 | 765KV MANDATORY SPARE-GIS PORTION | 1000049818 | 85359030 |  | 18 |  | SF6 PRESSURE GAUGE CUM SWITCH /DENSITY MONITORS AND PRESSURESWITCH AS APPLICABLE, OF EACH TYPE-765KV GIS | SET | 2 |  | INCLUDED | 0 | 0 | 0 | 0 | 0 | 0
97 | 7000024561 | 1140 | 765KV MANDATORY SPARE-GIS PORTION | 1000049754 | 85359030 |  | 18 |  | COUPLING DEVICE FOR PRESSURE GAUGE CUM SWITCH FOR CONNECTINGGAS HANDLING PLANT OF EACH TYPE-765KV GIS | SET | 1 |  | INCLUDED | 0 | 0 | 0 | 0 | 0 | 0
98 | 7000024561 | 1150 | 765KV MANDATORY SPARE-GIS PORTION | 1000049763 | 85359030 |  | 18 |  | RUBBER GASKETS, Ã‚â‚¬Å’OÃ‚â‚¬Â RINGS AND SEALS FOR SF6 GAS FOR GISENCLOSURE OF EACH TYPE-765KV GIS | SET | 2 |  | INCLUDED | 0 | 0 | 0 | 0 | 0 | 0
99 | 7000024561 | 1160 | 765KV MANDATORY SPARE-GIS PORTION | 1000049751 | 85359030 |  | 18 |  | CONTROL VALVES FOR SF6 GAS OF EACH TYPE-765KV GIS | SET | 2 |  | INCLUDED | 0 | 0 | 0 | 0 | 0 | 0
100 | 7000024561 | 1170 | 765KV MANDATORY SPARE-GIS PORTION | 1000049784 | 85359030 |  | 18 |  | LOCKING DEVICE TO KEEP THE DIS-CONNECTORS (ISOLATORS)AND EARTHING/FAST EARTHING SWITCHES IN CLOSE OR OPEN POSITION IN CASEOF REMOVAL OF THE DRIVING MECHANISM-765KV GIS | SET | 2 |  | INCLUDED | 0 | 0 | 0 | 0 | 0 | 0
101 | 7000024561 | 1180 | 765KV MANDATORY SPARE-GIS PORTION | 1000049760 | 85359030 |  | 18 |  | HYDRAULIC FILTER OF EACH TYPE (FOR HYDRAULIC OPERATED MECHANISM, IFPPLICABLE)-765KV GIS CIRCUIT BREKAER | SET | 1 |  | INCLUDED | 0 | 0 | 0 | 0 | 0 | 0
102 | 7000024561 | 1190 | 765KV MANDATORY SPARE-GIS PORTION | 1000049796 | 85359030 |  | 18 |  | PIPE LENGTH (COPPER & STEEL) OF EACH SIZE & TYPE (FOR HYDRAULICOPERATED MECHANISM, IF APPLICABLE)-765KV GIS CIRCUIT BREKAER | SET | 1 |  | INCLUDED | 0 | 0 | 0 | 0 | 0 | 0
103 | 7000024561 | 1200 | 765KV MANDATORY SPARE-GIS PORTION | 1000049809 | 85359030 |  | 18 |  | PRESSURE SWITCHES OF EACH TYPE (FOR HYDRAULIC OPERATED MECHANISM, IFAPPLICABLE)-765KV GIS CIRCUIT BREKAER | SET | 1 |  | INCLUDED | 0 | 0 | 0 | 0 | 0 | 0
104 | 7000024561 | 1210 | 765KV MANDATORY SPARE-GIS PORTION | 1000049806 | 85359030 |  | 18 |  | PRESSURE GAUGE WITH COUPLING DEVICE OF EACH TYPE (FOR HYDRAULICOPERATED MECHANISM, IF APPLICABLE)-765KV GIS CIRCUIT BREKAER | SET | 1 |  | INCLUDED | 0 | 0 | 0 | 0 | 0 | 0
105 | 7000024561 | 1220 | 765KV MANDATORY SPARE-GIS PORTION | 1000049800 | 85359030 |  | 18 |  | PRESSURE RELIEF DEVICE OF EACH TYPE (FOR HYDRAULIC OPERATED MECHANISM,IF APPLICABLE)-765KV GIS CIRCUIT BREKAER | SET | 1 |  | INCLUDED | 0 | 0 | 0 | 0 | 0 | 0
106 | 7000024561 | 1230 | 765KV MANDATORY SPARE-GIS PORTION | 1000049803 | 85359030 |  | 18 |  | PRESSURE GAUGE WITH COUPLING DEVICE OF EACH TYPE (FOR HYDRAULIC-SPRINGOPERATED MECHANISM, IF APPLICABLE)-765KV GIS CIRCUIT BREKAER | SET | 1 |  | INCLUDED | 0 | 0 | 0 | 0 | 0 | 0
107 | 7000024561 | 1240 | 765KV MANDATORY SPARE-GIS PORTION | 1000049779 | 85359030 |  | 18 |  | LIMIT SWITCHES AND AUX. SWITCHES FOR ONE COMPLETE MOM BOX FORDISCONNECTOR-765KV GIS | SET | 1 |  | INCLUDED | 0 | 0 | 0 | 0 | 0 | 0
108 | 7000024561 | 1250 | 765KV MANDATORY SPARE-GIS PORTION | 1000049781 | 85359030 |  | 18 |  | LIMIT SWITCHES AND AUX. SWITCHES FOR ONE COMPLETE MOM BOX FORMAINTENANCE EARTHING SWITCH-765KV GIS | SET | 1 |  | INCLUDED | 0 | 0 | 0 | 0 | 0 | 0
109 | 7000024561 | 1260 | 765KV MANDATORY SPARE-GIS PORTION | 1000049836 | 85359030 |  | 18 |  | VALVES OF EACH TYPE (FOR HYDRAULIC OPERATED MECHANISM, IFAPPLICABLE)-765KV GIS CIRCUIT BREKAER | SET | 1 |  | INCLUDED | 0 | 0 | 0 | 0 | 0 | 0
110 | 7000024561 | 1280 | 400KV MANDATORY SPARE-GIS PORTION | 1000058332 | 85359030 |  | 18 |  | 400KV GIS-SF6 GAS PRESSURE RELIEF DEVICE ASSEMBLY OF EACH TYPE | EA | 1 |  | INCLUDED | 0 | 0 | 0 | 0 | 0 | 0
111 | 7000024561 | 1290 | 400KV MANDATORY SPARE-GIS PORTION | 1000049817 | 85359030 |  | 18 |  | SF6 PRESSURE GAUGE CUM SWITCH /DENSITY MONITORS AND PRESSURESWITCH AS APPLICABLE, OF EACH TYPE-400KV GIS | SET | 2 |  | INCLUDED | 0 | 0 | 0 | 0 | 0 | 0
112 | 7000024561 | 1300 | 400KV MANDATORY SPARE-GIS PORTION | 1000049753 | 85359030 |  | 18 |  | COUPLING DEVICE FOR PRESSURE GAUGE CUM SWITCH FOR CONNECTINGGAS HANDLING PLANT OF EACH TYPE-400KV GIS | SET | 1 |  | INCLUDED | 0 | 0 | 0 | 0 | 0 | 0
113 | 7000024561 | 1310 | 400KV MANDATORY SPARE-GIS PORTION | 1000049762 | 85359030 |  | 18 |  | RUBBER GASKETS, Ã‚â‚¬Å’OÃ‚â‚¬Â RINGS AND SEALS FOR SF6 GAS FOR GISENCLOSURE OF EACH TYPE-400KV GIS | SET | 2 |  | INCLUDED | 0 | 0 | 0 | 0 | 0 | 0
114 | 7000024561 | 1320 | 400KV MANDATORY SPARE-GIS PORTION | 1000058330 | 85359030 |  | 18 |  | 400KV GIS-MOLECULAR FILTER FOR SF6 GAS WITH FILTER BAGS (5 % OF TOTALWEIGHT) | SET | 1 |  | INCLUDED | 0 | 0 | 0 | 0 | 0 | 0
115 | 7000024561 | 1330 | 400KV MANDATORY SPARE-GIS PORTION | 1000049750 | 85359030 |  | 18 |  | CONTROL VALVES FOR SF6 GAS OF EACH TYPE-400KV GIS | SET | 2 |  | INCLUDED | 0 | 0 | 0 | 0 | 0 | 0
116 | 7000024561 | 1340 | 400KV MANDATORY SPARE-GIS PORTION | 1000058331 | 85359030 |  | 18 |  | 400KV GIS-SF6 GAS (5 % OF TOTAL GAS QUANTITY) | LOT | 1 |  | INCLUDED | 0 | 0 | 0 | 0 | 0 | 0
117 | 7000024561 | 1350 | 400KV MANDATORY SPARE-GIS PORTION | 1000049783 | 85359030 |  | 18 |  | LOCKING DEVICE TO KEEP THE DIS-CONNECTORS (ISOLATORS)AND EARTHING/FAST EARTHING SWITCHES IN CLOSE OR OPEN POSITION IN CASEOF REMOVAL OF THE DRIVING MECHANISM-400KV GIS | SET | 2 |  | INCLUDED | 0 | 0 | 0 | 0 | 0 | 0
118 | 7000024561 | 1360 | 400KV MANDATORY SPARE-GIS PORTION | 1000049505 | 85359030 |  | 18 |  | UHF PD SENSORS OF EACH TYPE ALONG WITH BNC CONNECTOR FOR 420KV GIS | EA | 3 |  | INCLUDED | 0 | 0 | 0 | 0 | 0 | 0
119 | 7000024561 | 1370 | 400KV MANDATORY SPARE-GIS PORTION | 1000058334 | 85359030 |  | 18 |  | 400KV GIS-SUPPORT INSULATORS (GAS THROUGH) OF EACH TYPE (COMPLETE WITHMETAL RING ETC.) ALONG WITH ASSOCIATED CONTACTS AND SHIELDS | EA | 3 |  | INCLUDED | 0 | 0 | 0 | 0 | 0 | 0
120 | 7000024561 | 1380 | 400KV MANDATORY SPARE-GIS PORTION | 1000058329 | 85359030 |  | 18 |  | 400KV GIS-GAS BARRIERS OF EACH TYPE (COMPLETE WITH METAL RING ETC.)ALONG WITH ASSOCIATED CONTACTS AND SHIELDS | EA | 3 |  | INCLUDED | 0 | 0 | 0 | 0 | 0 | 0
121 | 7000024561 | 1390 | 400KV MANDATORY SPARE-GIS PORTION | 1000058333 | 85359030 |  | 18 |  | 400KV GIS- 3150A SF6 TO AIR BUSHING COMPLETE IN ALL RESPECT | EA | 1 |  | INCLUDED | 0 | 0 | 0 | 0 | 0 | 0
122 | 7000024561 | 1400 | 400KV MANDATORY SPARE-GIS PORTION | 1000049498 | 85359030 |  | 18 |  | LCC SPARES - AUX. RELAYS, CONTACTORS,PUSH BUTTONS, SWITCHES,LAMPS,ANNUNCIATION WINDOWS, MCB, FUSES,TIMERS, TERMINAL BLOCKS ETC. OF EACHTYPE & RATING-400kV GIS | SET | 1 |  | INCLUDED | 0 | 0 | 0 | 0 | 0 | 0
123 | 7000024561 | 1410 | 400KV MANDATORY SPARE-GIS PORTION | 1000058317 | 85359030 |  | 18 |  | 400KV GIS-ONE POLE OF 3150A CIRCUIT BREAKER WITHOUT PIR WITHINTERRUPTER, MAIN CIRCUIT, ENCLOSURE AND OPERATING MECHANISM COMPLETEIN ALL RESPECT | SET | 1 |  | INCLUDED | 0 | 0 | 0 | 0 | 0 | 0
124 | 7000024561 | 1420 | 400KV MANDATORY SPARE-GIS PORTION | 1000021873 | 85389000 |  | 18 |  | Trip coil assembly with resistor for420kV GIS Circuit Breaker (asapplicable) | SET | 3 |  | INCLUDED | 0 | 0 | 0 | 0 | 0 | 0
125 | 7000024561 | 1430 | 400KV MANDATORY SPARE-GIS PORTION | 1000009208 | 85389000 |  | 18 |  | Closing coil assembly with resistor for420kV GIS Circuit Breaker (asapplicable) | SET | 3 |  | INCLUDED | 0 | 0 | 0 | 0 | 0 | 0
126 | 7000024561 | 1440 | 400KV MANDATORY SPARE-GIS PORTION | 1000058324 | 85359030 |  | 18 |  | RELAYS, POWER CONTACTORS, PUSH BUTTONS, TIMERS & MCBS ETC. (ASAPPLICABLE) OF EACH TYPE FOR 400KV GIS CIRCUIT BREAKER | SET | 1 |  | INCLUDED | 0 | 0 | 0 | 0 | 0 | 0
127 | 7000024561 | 1450 | 400KV MANDATORY SPARE-GIS PORTION | 1000007067 | 85389000 |  | 18 |  | Auxiliary switch assembly of each type for 420kV GIS Circuit Breaker | SET | 1 |  | INCLUDED | 0 | 0 | 0 | 0 | 0 | 0
128 | 7000024561 | 1460 | 400KV MANDATORY SPARE-GIS PORTION | 1000058323 | 85359030 |  | 18 |  | 400KV GIS CIRCUIT BREAKER-OPERATION COUNTER | EA | 1 |  | INCLUDED | 0 | 0 | 0 | 0 | 0 | 0
129 | 7000024561 | 1470 | 400KV MANDATORY SPARE-GIS PORTION | 1000058320 | 85359030 |  | 18 |  | 400KV GIS CIRCUIT BREAKER-HYDRAULIC OPERATING MECHANISM WITH DRIVEMOTOR (FOR HYDRAULIC OPERATED MECHANISM, IF APPLICABLE) | SET | 1 |  | INCLUDED | 0 | 0 | 0 | 0 | 0 | 0
130 | 7000024561 | 1480 | 400KV MANDATORY SPARE-GIS PORTION | 1000049759 | 85359030 |  | 18 |  | HYDRAULIC FILTER OF EACH TYPE (FOR HYDRAULIC OPERATED MECHANISM, IFPPLICABLE)-400KV GIS CIRCUIT BREKAER | SET | 1 |  | INCLUDED | 0 | 0 | 0 | 0 | 0 | 0
131 | 7000024561 | 1490 | 400KV MANDATORY SPARE-GIS PORTION | 1000058319 | 85359030 |  | 18 |  | 400KV GIS CIRCUIT BREAKER- HOSE PIPE OF EACH TYPE (AS APPLICABLE) (FORHYDRAULIC OPERATED MECHANISM, IF APPLICABLE) | SET | 1 |  | INCLUDED | 0 | 0 | 0 | 0 | 0 | 0
132 | 7000024561 | 1500 | 400KV MANDATORY SPARE-GIS PORTION | 1000058322 | 85359030 |  | 18 |  | 400KV GIS CIRCUIT BREAKER - N2 ACCUMULATOR (FOR HYDRAULIC OPERATEDMECHANISM, IF APPLICABLE) | SET | 1 |  | INCLUDED | 0 | 0 | 0 | 0 | 0 | 0
133 | 7000024561 | 1510 | 400KV MANDATORY SPARE-GIS PORTION | 1000049835 | 85359030 |  | 18 |  | VALVES OF EACH TYPE (FOR HYDRAULIC OPERATED MECHANISM, IFAPPLICABLE)-400KV GIS CIRCUIT BREKAER | SET | 1 |  | INCLUDED | 0 | 0 | 0 | 0 | 0 | 0
134 | 7000024561 | 1520 | 400KV MANDATORY SPARE-GIS PORTION | 1000049795 | 85359030 |  | 18 |  | PIPE LENGTH (COPPER & STEEL) OF EACH SIZE & TYPE (FOR HYDRAULICOPERATED MECHANISM, IF APPLICABLE)-400KV GIS CIRCUIT BREKAER | SET | 1 |  | INCLUDED | 0 | 0 | 0 | 0 | 0 | 0
135 | 7000024561 | 1530 | 400KV MANDATORY SPARE-GIS PORTION | 1000049808 | 85359030 |  | 18 |  | PRESSURE SWITCHES OF EACH TYPE (FOR HYDRAULIC OPERATED MECHANISM, IFAPPLICABLE)-400KV GIS CIRCUIT BREKAER | SET | 1 |  | INCLUDED | 0 | 0 | 0 | 0 | 0 | 0
136 | 7000024561 | 1540 | 400KV MANDATORY SPARE-GIS PORTION | 1000049805 | 85359030 |  | 18 |  | PRESSURE GAUGE WITH COUPLING DEVICE OF EACH TYPE (FOR HYDRAULICOPERATED MECHANISM, IF APPLICABLE)-400KV GIS CIRCUIT BREKAER | SET | 1 |  | INCLUDED | 0 | 0 | 0 | 0 | 0 | 0
137 | 7000024561 | 1550 | 400KV MANDATORY SPARE-GIS PORTION | 1000058321 | 85359030 |  | 18 |  | 400KV GIS CIRCUIT BREAKER-HYDRAULIC OIL (5% OF TOTAL OIL QUANTITY)(FOR HYDRAULIC OPERATED MECHANISM, IF APPLICABLE) | SET | 1 |  | INCLUDED | 0 | 0 | 0 | 0 | 0 | 0
138 | 7000024561 | 1560 | 400KV MANDATORY SPARE-GIS PORTION | 1000049799 | 85359030 |  | 18 |  | PRESSURE RELIEF DEVICE OF EACH TYPE (FOR HYDRAULIC OPERATED MECHANISM,IF APPLICABLE)-400KV GIS CIRCUIT BREKAER | SET | 1 |  | INCLUDED | 0 | 0 | 0 | 0 | 0 | 0
139 | 7000024561 | 1570 | 400KV MANDATORY SPARE-GIS PORTION | 1000058325 | 85359030 |  | 18 |  | 400KV GIS CIRCUIT BREAKER-COMPLETE SPRING OPERATING MECHANISMINCLUDING CHARGING MECHANISM ETC. (FOR SPRING OPERATED MECHANISM, IFAPPLICABLE) | SET | 1 |  | INCLUDED | 0 | 0 | 0 | 0 | 0 | 0
140 | 7000024561 | 1580 | 400KV MANDATORY SPARE-GIS PORTION | 1000058318 | 85359030 |  | 18 |  | 400KV GIS CIRCUIT BREAKER- COMPLETE HYDRAULIC-SPRING OPERATINGMECHANISM INCLUDING CHARGING MECHANISM ETC. (FOR HYDRAULIC-SPRINGOPERATED MECHANISM, IF APPLICABLE) | SET | 1 |  | INCLUDED | 0 | 0 | 0 | 0 | 0 | 0
141 | 7000024561 | 1590 | 400KV MANDATORY SPARE-GIS PORTION | 1000049495 | 85359030 |  | 18 |  | PRESSURE SWITCHES OF EACH TYPE FOR420KV GIS CIRCUIT BREAKER (ForHydraulic-Spring Operated Mechanism, ifapplicable) | SET | 1 |  | INCLUDED | 0 | 0 | 0 | 0 | 0 | 0
142 | 7000024561 | 1600 | 400KV MANDATORY SPARE-GIS PORTION | 1000049802 | 85359030 |  | 18 |  | PRESSURE GAUGE WITH COUPLING DEVICE OF EACH TYPE (FOR HYDRAULIC-SPRINGOPERATED MECHANISM, IF APPLICABLE)-400KV GIS CIRCUIT BREKAER | SET | 1 |  | INCLUDED | 0 | 0 | 0 | 0 | 0 | 0
143 | 7000024561 | 1610 | 400KV MANDATORY SPARE-GIS PORTION | 1000058374 | 85359030 |  | 18 |  | 400kV GIS- Single phase of 3150Adisconnector switch including maincircuit, enclosure, driving mechanismand support insulator etc., complete inall respect (Note 1- The contractorshall supply spare for disconnectorswitch to ensure one to one replacementof all disconnector switch supplied asmain equipment without any requirementof modification in fittings at site tocover all different types ofdisconnector switch supplied. In case,quantity of supplied dis-connectorswitch types (for one to onereplacement) are more than the quantitymentioned in BPS for spare, thecontractor shall supply theseadditional types of disconnector switchwithout any additional priceimplication to POWERGRID and quantitiesof these additional type ofdisconnector switch are deem to beincluded in the quantities mentioned inBPS for spare disconnector. Note 2 - Incase, Dis-connector Switch (DS) & EarthSwitch (ES) is provided in a sameenclosure with common operatingmechanism, then the module comprisingof Dis-connector & Earth switch insingle enclosure with common operatingmechanism is to be provided under thehead of spare Dis-connector only. Note3- In case, Dis-connector Switch (DS)&Earth Switch (ES) is provided in asame enclosure with separate operatingmechanism, then the module comprisingof Dis-connector & Earth switch insingle enclosure with separateoperating mechanism is to be providedunder the head of spare Dis-connectoronly.) | EA | 2 |  | INCLUDED | 0 | 0 | 0 | 0 | 0 | 0
144 | 7000024561 | 1620 | 400KV MANDATORY SPARE-GIS PORTION | 1000058314 | 85359030 |  | 18 |  | 400KV GIS- SINGLE PHASE MAINTENANCE EARTHING SWITCH INCLUDING MAINCIRCUIT, ENCLOSURE, DRIVING MECHANISM AND SUPPORT INSULATOR ETC.,COMPLETE IN ALL RESPECT (NOTE 1 - IN CASE, DIS-CONNECTOR SWITCH (DS) &EARTH SWITCH (ES) IS PROVIDED IN A SAME ENCLOSURE WITH COMMONOPERATING MECHANISM, THEN THE MODULE COMPRISING OF DIS-CONNECTOR &EARTH SWITCH IN SINGLE ENCLOSURE WITH COMMON OPERATING MECHANISM IS TOBE PROVIDED UNDER THE HEAD OF SPARE DIS-CONNECTOR ONLY. NOTE 2 - INCASE, DIS-CONNECTOR SWITCH (DS) & EARTH SWITCH (ES) IS PROVIDED IN ASAME ENCLOSURE WITH SEPARATE OPERATING MECHANISM, THEN THE MODULECOMPRISING OF DIS-CONNECTOR & EARTH SWITCH IN SINGLE ENCLOSURE WITHSEPARATE OPERATING MECHANISM IS TO BE PROVIDED UNDER THE HEAD OF SPAREDIS-CONNECTOR ONLY.) | EA | 1 |  | INCLUDED | 0 | 0 | 0 | 0 | 0 | 0
145 | 7000024561 | 1630 | 400KV MANDATORY SPARE-GIS PORTION | 1000058310 | 85359030 |  | 18 |  | 400KV GIS - SINGLE PHASE FAST EARTHING SWITCH INCLUDING MAIN CIRCUIT,ENCLOSURE, DRIVING MECHANISM AND SUPPORT INSULATOR ETC., COMPLETE INALL RESPECT (NOTE 1 - IN CASE, DIS-CONNECTOR SWITCH (DS) & EARTHSWITCH (ES) IS PROVIDED IN A SAME ENCLOSURE WITH COMMON OPERATINGMECHANISM, THEN THE MODULE COMPRISING OF DIS-CONNECTOR & EARTH SWITCHIN SINGLE ENCLOSURE WITH COMMON OPERATING MECHANISM IS TO BE PROVIDEDUNDER THE HEAD OF SPARE DIS-CONNECTOR ONLY. NOTE 2 - IN CASE,DIS-CONNECTOR SWITCH (DS) & EARTH SWITCH (ES) IS PROVIDED IN A SAMEENCLOSURE WITH SEPARATE OPERATING MECHANISM, THEN THE MODULECOMPRISING OF DIS-CONNECTOR & EARTH SWITCH IN SINGLE ENCLOSURE WITHSEPARATE OPERATING MECHANISM IS TO BE PROVIDED UNDER THE HEAD OF SPAREDIS-CONNECTOR ONLY.) | EA | 1 |  | INCLUDED | 0 | 0 | 0 | 0 | 0 | 0
146 | 7000024561 | 1640 | 400KV MANDATORY SPARE-GIS PORTION | 1000058305 | 85359030 |  | 18 |  | OPEN/CLOSE CONTACTOR ASSEMBLY, TIMERS, KEY INTERLOCK, INTERLOCKINGCOILS, RELAYS, PUSH BUTTONS, INDICATING LAMPS, POWER CONTACTORS,RESISTORS, FUSES, MCBS & DRIVE CONTROL CARDS ETC. (AS APPLICABLE) ONEOF EACH TYPE FOR ONE COMPLETE MOM BOX FOR 400KV GIS DISCONNECTORSWITCH | SET | 1 |  | INCLUDED | 0 | 0 | 0 | 0 | 0 | 0
147 | 7000024561 | 1650 | 400KV MANDATORY SPARE-GIS PORTION | 1000058312 | 85359030 |  | 18 |  | OPEN/CLOSE CONTACTOR ASSEMBLY, TIMERS, KEY INTERLOCK, INTERLOCKINGCOILS, RELAYS, PUSH BUTTONS, INDICATING LAMPS, POWER CONTACTORS,RESISTORS, FUSES, MCBS & DRIVE CONTROL CARDS ETC. (AS APPLICABLE) ONEOF EACH TYPE FOR ONE COMPLETE MOM BOX FOR 400KV GIS MAINTENANCE EARTHSWITCH | SET | 1 |  | INCLUDED | 0 | 0 | 0 | 0 | 0 | 0
148 | 7000024561 | 1660 | 400KV MANDATORY SPARE-GIS PORTION | 1000058308 | 85359030 |  | 18 |  | OPEN/CLOSE CONTACTOR ASSEMBLY, TIMERS, KEY INTERLOCK, INTERLOCKINGCOILS, RELAYS, PUSH BUTTONS, INDICATING LAMPS, POWER CONTACTORS,RESISTORS, FUSES, MCBS & DRIVE CONTROL CARDS ETC. (AS APPLICABLE) ONEOF EACH TYPE FOR ONE COMPLETE MOM BOX FOR 400KV GIS FAST EARTHINGSWITCH | SET | 1 |  | INCLUDED | 0 | 0 | 0 | 0 | 0 | 0
149 | 7000024561 | 1670 | 400KV MANDATORY SPARE-GIS PORTION | 1000049776 | 85359030 |  | 18 |  | LIMIT SWITCHES AND AUX. SWITCHES FOR ONE COMPLETE MOM BOX FORDISCONNECTOR-400KV GIS | SET | 1 |  | INCLUDED | 0 | 0 | 0 | 0 | 0 | 0
150 | 7000024561 | 1680 | 400KV MANDATORY SPARE-GIS PORTION | 1000049778 | 85359030 |  | 18 |  | LIMIT SWITCHES AND AUX. SWITCHES FOR ONE COMPLETE MOM BOX FORMAINTENANCE EARTHING SWITCH-400KV GIS | SET | 1 |  | INCLUDED | 0 | 0 | 0 | 0 | 0 | 0
151 | 7000024561 | 1690 | 400KV MANDATORY SPARE-GIS PORTION | 1000049777 | 85359030 |  | 18 |  | LIMIT SWITCHES AND AUX. SWITCHES FOR ONE COMPLETE MOM BOX FOR FASTEARTHING SWITCH (IF APPLICABLE)-400KV GIS | SET | 1 |  | INCLUDED | 0 | 0 | 0 | 0 | 0 | 0
152 | 7000024561 | 1700 | 400KV MANDATORY SPARE-GIS PORTION | 1000058306 | 85359030 |  | 18 |  | DRIVE MECHANISM FOR 400KV GIS DISCONNECTOR SWITCH | SET | 1 |  | INCLUDED | 0 | 0 | 0 | 0 | 0 | 0
153 | 7000024561 | 1710 | 400KV MANDATORY SPARE-GIS PORTION | 1000058313 | 85359030 |  | 18 |  | DRIVE MECHANISM FOR 400KV GIS MAINTENANCE EARTH SWITCH | SET | 1 |  | INCLUDED | 0 | 0 | 0 | 0 | 0 | 0
154 | 7000024561 | 1720 | 400KV MANDATORY SPARE-GIS PORTION | 1000058309 | 85359030 |  | 18 |  | DRIVE MECHANISM FOR 400KV GIS FAST EARTHING SWITCH | SET | 1 |  | INCLUDED | 0 | 0 | 0 | 0 | 0 | 0
155 | 7000024561 | 1730 | 400KV MANDATORY SPARE-GIS PORTION | 1000058307 | 85359030 |  | 18 |  | MOTOR FOR DRIVE MECHANISM FOR 400KV GIS DISCONNECTOR SWITCH | EA | 1 |  | INCLUDED | 0 | 0 | 0 | 0 | 0 | 0
156 | 7000024561 | 1740 | 400KV MANDATORY SPARE-GIS PORTION | 1000058315 | 85359030 |  | 18 |  | MOTOR FOR DRIVE MECHANISM FOR 400KVGIS MAINTENANCE EARTH SWITCH | EA | 1 |  | INCLUDED | 0 | 0 | 0 | 0 | 0 | 0
157 | 7000024561 | 1750 | 400KV MANDATORY SPARE-GIS PORTION | 1000058311 | 85359030 |  | 18 |  | MOTOR FOR DRIVE MECHANISM FOR 400KV GIS FAST EARTHING SWITCH | EA | 1 |  | INCLUDED | 0 | 0 | 0 | 0 | 0 | 0
158 | 7000024561 | 1760 | 400KV MANDATORY SPARE-GIS PORTION | 1000058327 | 85359030 |  | 18 |  | 400KV GIS- SINGLE PHASE OF CURRENT TRANSFORMER (3 CORES, TYPE-CTA)WITH ASSOCIATED ENCLOSURE AND PRIMARY CONDUCTOR COMPLETE IN ALLRESPECT | EA | 1 |  | INCLUDED | 0 | 0 | 0 | 0 | 0 | 0
159 | 7000024561 | 1770 | 400KV MANDATORY SPARE-GIS PORTION | 1000058326 | 85359030 |  | 18 |  | 400KV GIS- SINGLE PHASE OF CURRENT TRANSFORMER (2 CORES, TYPE-CTB)WITH ASSOCIATED ENCLOSURE AND PRIMARY CONDUCTOR COMPLETE IN ALLRESPECT | EA | 1 |  | INCLUDED | 0 | 0 | 0 | 0 | 0 | 0
160 | 7000024561 | 1780 | MANDATOTY SPARES | 1000019912 | 85371000 |  | 18 |  | Relay & protection Panels (with automation) | LS | 1 |  | INCLUDED | 0 | 0 | 0 | 0 | 0 | 0
161 | 7000024561 | 1790 | MANDATOTY SPARES | 1000019927 | 85389000 |  | 18 |  | Spares-Substation Automation System | LS | 1 |  | INCLUDED | 0 | 0 | 0 | 0 | 0 | 0
162 | 7000024561 | 1800 | MANDATOTY SPARES | 1000019925 | 84819090 |  | 18 |  | Spares for Fire Protection System | LS | 1 |  | INCLUDED | 0 | 0 | 0 | 0 | 0 | 0
163 | 7000024561 | 1810 | MANDATOTY SPARES | 1000028372 | 85354010 |  | 18 |  | SPARES FOR 624KV SURGE ARRESTER | LS | 1 |  | INCLUDED | 0 | 0 | 0 | 0 | 0 | 0
164 | 7000024561 | 1820 | MANDATOTY SPARES | 1000024186 | 85354010 |  | 18 |  | SPARES FOR 336KV SURGE ARRESTER | LS | 1 |  | INCLUDED | 0 | 0 | 0 | 0 | 0 | 0
165 | 7000024561 | 1990 | Supply of Structure | 1000015954 | 73082011 |  | 18 |  | Fabrication, galvanising and supply of Lattice Structures (MS Steel),to be designed during detailed engineering, for towers, beams andequipment support structure including pack plates / packwashers andgusset plates excluding fasteners and foundation bolts | MT | 20 |  | INCLUDED | 0 | 0 | 0 | 0 | 0 | 0
166 | 7000024561 | 2000 | Supply of Structure | 1000011713 | 73082011 |  | 18 |  | Fabrication, galvanising and supply of fasteners ( nuts, bolts andwashers ) including step bolts for lattice and pipe structures to bedesigned during detailed engineering | MT | 2 |  | INCLUDED | 0 | 0 | 0 | 0 | 0 | 0
167 | 7000024561 | 2010 | Supply of Structure | 1000012373 | 73082011 |  | 18 |  | Fabrication, galvanising and supply of foundation bolts including nuts,checknut and washers for lattice and pipe structures to be designedduring detailed engineering | MT | 5 |  | INCLUDED | 0 | 0 | 0 | 0 | 0 | 0
168 | 7000024561 | 2020 | Supply of Structure | 1000015952 | 73082011 |  | 18 |  | Fabrication, galvanising and supply of Equipment Support (Pipe)Structures to be designed during detailed engineering | MT | 18 |  | INCLUDED | 0 | 0 | 0 | 0 | 0 | 0
Total Ex-Works Price | [12 empty] | 0 |  | 0 |  | 0 | 0 | 0
Total Type Test charges as per Schedule-7 | [12 empty] | 0
Total Ex-Works Price including Type Test charges | [12 empty] | 0
# In case the bidder leaves the cell for confirmation of the HSN code and/or GST rate “blank”, the HSN code and corresponding GST rate indicated by the Employer shall be deemed to be the one confirmed by the Bidder.
| Date | [7 empty] | Printed Name
| Place | [7 empty] | Designation
Click for Sch-2

## Sch-2
Spec. No.:CC/NT/W-GIS/DOM/A00/23/10675 | [8 empty] | Schedule - 2
765kV GIS Substation Package SS-118 for a) Extn. Of 765/400 kV Maheshwaram (PG) S/s (GIS) associated with ‘Augmentation of transformation capacity by 1X1500MVA (3rd), 765/400kV ICT at Maheshwaram (PG) substation in Telangana’, b) Extn. Of 765/400kV KPS-3 GIS associated with ‘Transmission System for evacuation of Power from potential renewable energy zone in Khavda area of Gujarat under Phase-IV (7GW): Part E3’, c) Extn. Of 765/400kV Padghe (PG) GIS associated with ‘Transmission System for evacuation of Power from potential renewable energy zone in Khavda area of Gujarat under Phase-IV (7GW): Part E4’, and d) Extn. of 220kV Raigarh S/S (with GIS bays) under ‘Consultancy services to CSPTCL’
(SCHEDULE OF RATES AND PRICES)
BIDDER:
0 | [6 empty] | To:
Bidder’s Name and Address (Sole Bidder) : | [6 empty] | Contract Services
Name : | [6 empty] | Power Grid Corporation of India Ltd.,
Address : | [6 empty] | "Saudamini", Plot No.-2
Sector-29,
Gurgaon (Haryana) - 122001
Local Transportation, In-transit Insurance, Loading and Unloading
(All Prices are in Indian Rupees)
SI. No. | PR No | PR Line Item No | Activity Description | Material Code | Description | Unit | Quantity | Unit Freight, In-transit Insurance, loading & Unloading Charges | Total Freight, In-transit Insurance, loading & Unloading Charges
1 | 2 | 3 | 4 | 5 | 6 | 7 | 8 | 9 | 10 = 8 X 9
I | Extn. of 220kV Raigarh S/s
1 | 7000024606 | 10 | GIS PORTION - 220KV GIS Equipments | 1000001691 | 245kV, 1600 A, 50 kA, SF6 GIS Linefeeder bay module as perSection-Project, Technicalspecification | SET | 2 |  | INCLUDED
2 | 7000024606 | 20 | GIS PORTION - 220KV GIS Equipments | 1000029503 | 245kV, 1600A, 50kA Single phase SF6 to Air Bushing | EA | 6 |  | INCLUDED
3 | 7000024606 | 30 | GIS PORTION - 220KV GIS Equipments | 1000001838 | 245 kV, 3000A, 50kA, SF6 GIS Bus barmodule as per Section-Project,Technical specification | SET | 2 |  | INCLUDED
4 | 7000024606 | 40 | GIS PORTION - 220KV GIS Equipments | 1000001693 | 245kV,1600A, 50kA,3 Single phase/3Phase, SF6 Gas Insulated Bus Duct (GIB)outside GIS Hall alongwith associatedsupport structure(Quantity mentionedhere is for 3 Phase type) | M | 50 |  | INCLUDED
5 | 7000024606 | 50 | GIS PORTION - 220KV GIS Equipments | 1000032773 | 245KV, 3000A, 50KA SINGLE PHASE SF6 TO AIR BUSHING | SET | 6 |  | INCLUDED
6 | 7000024606 | 60 | GIS PORTION - 220KV GIS Equipments | 1000001752 | 245kV,3000A,50kA,3 Single phase/3 Phase,SF6 Gas Insulated Bus Duct (GIB)outside GIS Hall alongwith associatedsupport structure(Quantity mentionedhere is for 3 Phase type) | M | 150 |  | INCLUDED
7 | 7000024606 | 70 | 220kV AIS Equipment | 1000001772 | 245 kV, 4400pf Capacitive Voltage Transformer (1- Phase) | EA | 6 |  | INCLUDED
8 | 7000024606 | 80 | 220kV AIS Equipment | 1000020417 | 216kV Surge Arrester (1-phase) | EA | 6 |  | INCLUDED
9 | 7000024606 | 90 | 220kV AIS Equipment | 1000001695 | 245 kV, 1 phase Bus Post Insulator (except for Line Traps) | EA | 6 |  | INCLUDED
10 | 7000024606 | 100 | 220kV AIS Equipment | 1000065579 | 245KV, 1600A, 50KA , 1-PHASE METERING CT WITH 120% EXTENDED CURRENTRATING (2-CORE METERING CT) | EA | 6 |  | INCLUDED
11 | 7000024606 | 110 | 220kV AIS Equipment | 1000046361 | 245KV, 1-PHASE METERING ELECTROMAGNETIC VOLTAGE TRANSFORMER (2 COREMETERING EMVT) | EA | 6 |  | INCLUDED
12 | 7000024606 | 120 | GIS PORTION-Testing & Maintenance Equipm | 1000025329 | Portable Partial Discharge measurement test kitwith all necessary accessories,Industrial Grade Laptop and licensedsoftware as per Technicalspecification. | EA | 1 |  | INCLUDED
13 | 7000024606 | 130 | GIS PORTION-Testing & Maintenance Equipm | 1000025435 | SF6 Gas Filling, Evacuating, Filtering, Drying, Pumping & StoragePlant With Spares for 5 Years Operation | SET | 1 |  | INCLUDED
14 | 7000024606 | 140 | GIS PORTION-Testing & Maintenance Equipm | 1000025436 | SF6 Gas Leakage Detector | EA | 1 |  | INCLUDED
15 | 7000024606 | 150 | GIS PORTION-Testing & Maintenance Equipm | 1000032132 | SF6 GAS ANALYZER | EA | 1 |  | INCLUDED
16 | 7000024606 | 160 | Control & Relay Panel | 1000001330 | 220kV Line Protection Panel (with Automation) | EA | 2 |  | INCLUDED
17 | 7000024606 | 170 | Control & Relay Panel | 1000001170 | 220kV Circuit Breaker Relay Panel with Auto Reclose (with Automation) | EA | 2 |  | INCLUDED
18 | 7000024606 | 180 | Control & Relay Panel | 1000025391 | Relay Test kit | EA | 1 |  | INCLUDED
19 | 7000024606 | 190 | Control & Relay Panel | 1000001167 | Augmentation of existing 220kV bus bar protection scheme.(No. of baysas per specification)-(with Automation) | SET | 1 |  | INCLUDED
20 | 7000024606 | 200 | Substation Automation System | 1000001333 | Augmentation of Substation automation System for 220kV bay as perTechnical Specification | EA | 2 |  | INCLUDED
21 | 7000024606 | 210 | Air conditioning & Ventilation system | 1000032700 | AIRCONDITIONING SYSTEM FOR LCR IN 245KV GIS BUILDING | SET | 1 |  | INCLUDED
22 | 7000024606 | 220 | Air conditioning & Ventilation system | 1000022406 | Ventillation system for 220KV GIS Hall | SET | 1 |  | INCLUDED
23 | 7000024606 | 230 | RAJGARH END DPC | 1000010638 | Digital Protection Coupler | EA | 2 |  | INCLUDED
24 | 7000024606 | 240 | CSPTCL END DPC | 1000010638 | Digital Protection Coupler | EA | 2 |  | INCLUDED
25 | 7000024606 | 250 | Illumination System | 1000038387 | LED FLOOD LIGHT LUMINARIESTYPE FL-1 (150W) AS PER TECHNICALSPECIFICATION | EA | 10 |  | INCLUDED
26 | 7000024606 | 260 | Illumination System | 1000038325 | LIGHTING FIXTURE LED LUMINAIRES TYPE FL2 AS PER TECH. SPECIFICATIONS | EA | 10 |  | INCLUDED
27 | 7000024606 | 270 | Illumination System | 1000014547 | Lighting Panel type ACP-2 as per technical specification | EA | 1 |  | INCLUDED
28 | 7000024606 | 280 | Illumination System | 1000049467 | INDOOR LIGHTNING FOR GIS BUILDING (AS PER TECHNICAL SPECIFICATION) including AHU & Relay Rooms as applicable | SET | 1 |  | INCLUDED
29 | 7000024606 | 290 | Fire Fighting System | 1000012009 | Fire Detection and Alarm System for 220kV GIS Hall | SET | 1 |  | INCLUDED
30 | 7000024606 | 300 | Fire Fighting System | 1000012022 | 4.5 kg CO2 type Portable Fire extinguisher | EA | 4 |  | INCLUDED
31 | 7000024606 | 310 | Fire Fighting System | 1000012024 | Fire Extinguisher Dry Chemical Powder Type(5 Kg) for control room. | EA | 4 |  | INCLUDED
32 | 7000024606 | 320 | Fire Fighting System | 1000064620 | HYDRANT SYSTEM, COMPLETE U/G PIPING AND ACCESSORIES ETC. OUTSIDE THEPUMP HOUSE FOR 220KV GIS BUILDING. | SET | 1 |  | INCLUDED
33 | 7000024606 | 330 | Erection Hardware | 1000011246 | Erection Hardware for 220kV DM-type layout for GIS terminationarrangement-Line bay as per technical specification | SET | 2 |  | INCLUDED
34 | 7000024606 | 340 | Erection Hardware | 1000034162 | ERECTION H/W FOR MISCELLANEOUS WORK AS PER TECHNICAL SPECIFICATION | LS | 1 |  | INCLUDED
35 | 7000024606 | 350 | 220kV Insulator and Hardware | 1000055973 | 220KV SUSPENSION INSULATOR STRING AND ASSOCIATED HARDWARE FITTINGSWITH DROP CLAMP SUITABLE FOR QUAD CONDUCTOR | EA | 6 |  | INCLUDED
36 | 7000024606 | 360 | 220kV Insulator and Hardware | 1000055982 | 220KV TENSION INSULATOR STRING AND ASSOCIATED HARDWARE FITTINGS WITHTURN BUCKLE SUITABLE FOR SINGLE CONDUCTOR | EA | 6 |  | INCLUDED | qty changed
37 | 7000024606 | 370 | 220kV Insulator and Hardware | 1000055974 | 220KV SUSPENSION INSULATOR STRING AND ASSOCIATED HARDWARE FITTINGSWITH DROP CLAMP SUITABLE FOR SINGLR CONDUCTOR | EA | 6 |  | INCLUDED
38 | 7000024606 | 380 | POWER & CONTROL CABLE | 1000031943 | 1.1KV GRADE 2CX6 SQMM (PVC) POWER CABLE | KM | 0.5 |  | INCLUDED
39 | 7000024606 | 390 | POWER & CONTROL CABLE | 1000031985 | 1.1KV GRADE 4CX6 SQMM (PVC) POWER CABLE | KM | 0.5 |  | INCLUDED
40 | 7000024606 | 400 | POWER & CONTROL CABLE | 1000031976 | 1.1KV GRADE 4CX16 SQMM (PVC) POWER CABLE | KM | 1 |  | INCLUDED
41 | 7000024606 | 410 | POWER & CONTROL CABLE | 1000031957 | 1.1KV GRADE 3.5CX70 SQMM (PVC) POWER CABLE | KM | 2 |  | INCLUDED
42 | 7000024606 | 420 | POWER & CONTROL CABLE | 1000031953 | 1.1KV GRADE 3.5CX35 SQMM (PVC) POWER CABLE | KM | 1 |  | INCLUDED
43 | 7000024606 | 430 | POWER & CONTROL CABLE | 1000031964 | 1.1KV GRADE 3CX2.5 SQMM CONTROL CABLE | KM | 0.5 |  | INCLUDED
44 | 7000024606 | 440 | POWER & CONTROL CABLE | 1000031987 | 1.1KV GRADE 5CX2.5 SQMM CONTROL CABLE | KM | 1 |  | INCLUDED
45 | 7000024606 | 450 | POWER & CONTROL CABLE | 1000031887 | 1.1KV GRADE 10CX2.5 SQMM CONTROL CABLE | KM | 0.5 |  | INCLUDED
46 | 7000024606 | 460 | POWER & CONTROL CABLE | 1000056264 | 1.1KV GRADE 19CX1.5 SQMM CONTROL CABLE | KM | 0.5 |  | INCLUDED
47 | 7000024606 | 470 | POWER & CONTROL CABLE | 1000056265 | 1.1KV GRADE 27CX1.5 SQMM CONTROL CABLE | KM | 0.5 |  | INCLUDED
48 | 7000024606 | 480 | POWER & CONTROL CABLE | 1000031911 | 1.1KV GRADE 1CX150 SQMM (PVC) POWER CABLE | KM | 1.5 |  | INCLUDED
49 | 7000024606 | 490 | Mandatory spares-220kV | 1000019912 | Relay & protection Panels (with automation) | LS | 1 |  | INCLUDED
50 | 7000024606 | 500 | Mandatory spares-220kV | 1000025934 | Spare-245kV CVT | SET | 1 |  | INCLUDED
51 | 7000024606 | 510 | Mandatory spares-220kV | 1000025930 | Spare-216kV Surge Arrester | SET | 1 |  | INCLUDED
52 | 7000024606 | 520 | Mandatory spares-220kV | 1000025950 | Spare-PLCC | SET | 1 |  | INCLUDED
53 | 7000024606 | 530 | Mandatory spares-220kV | 1000025933 | Spare-245kV CT | SET | 1 |  | INCLUDED
54 | 7000024606 | 540 | Mandatory spares-220kV | 1000019927 | Spares-Substation Automation System | LS | 1 |  | INCLUDED
55 | 7000024606 | 550 | MAIN EARHMAT | 1000032055 | 40 MM MS ROD FOR MAIN EARTHMAT | KM | 5 |  | INCLUDED
56 | 7000024606 | 560 | VMS | 1000030433 | COLOR IP CAMERA, WITH PAN, TILT AND ZOOM FACILITIES, ALONGWITH ALLREQUIRED ITEMS, ACCESSORIES, LINE INTERFACE UNITS, FIBER PATCH CORDS,POWER SUPPLY UNITS, JUNCTION BOXES, CABLES, FIBER OPTIC CABLES, ETC.,AND INCLUDING INTEGRATION IN EXISTING HARDWARE AND SOFTWARE FORAUGMENTATION OF VISUAL MONITORING SYSTEM AS PER TECHNICALSPECIFICATION. | SET | 1 |  | INCLUDED
57 | 7000024606 | 570 | EOT Crane | 1000024690 | EOT Crane for GIS Building for 220kV GIS Station | SET | 1 |  | INCLUDED
58 | 7000024606 | 720 | LT SWITCHGEAR EXTENSION | 1000004304 | 415V ACDB (Extn.) | SET | 1 |  | INCLUDED
59 | 7000024606 | 730 | LT SWITCHGEAR EXTENSION | 1000001145 | 220V DCDB (Extn.) | SET | 1 |  | INCLUDED
60 | 7000024606 | 740 | LT SWITCHGEAR EXTENSION | 1000004755 | 48V DCDB (Extn.) | SET | 1 |  | INCLUDED
61 | 7000024606 | 760 | GIS PORTION-Mandatory spares-220kV | 1000058300 | 220KV GIS-SF6 GAS PRESSURE RELIEF DEVICE ASSEMBLY OF EACH TYPE | EA | 1 |  | INCLUDED
62 | 7000024606 | 770 | GIS PORTION-Mandatory spares-220kV | 1000049816 | SF6 PRESSURE GAUGE CUM SWITCH /DENSITY MONITORS AND PRESSURESWITCH AS APPLICABLE, OF EACH TYPE-220KV GIS | SET | 2 |  | INCLUDED
63 | 7000024606 | 780 | GIS PORTION-Mandatory spares-220kV | 1000049752 | COUPLING DEVICE FOR PRESSURE GAUGE CUM SWITCH FOR CONNECTINGGAS HANDLING PLANT OF EACH TYPE-220KV GIS | SET | 1 |  | INCLUDED
64 | 7000024606 | 790 | GIS PORTION-Mandatory spares-220kV | 1000049761 | RUBBER GASKETS, Ã‚â‚¬Å’OÃ‚â‚¬Â RINGS AND SEALS FOR SF6 GAS FOR GISENCLOSURE OF EACH TYPE-220KV GIS | SET | 2 |  | INCLUDED
65 | 7000024606 | 800 | GIS PORTION-Mandatory spares-220kV | 1000058298 | 220KV GIS-MOLECULAR FILTER FOR SF6 GAS WITH FILTER BAGS (5 % OF TOTALWEIGHT) | SET | 1 |  | INCLUDED
66 | 7000024606 | 810 | GIS PORTION-Mandatory spares-220kV | 1000049749 | CONTROL VALVES FOR SF6 GAS OF EACH TYPE-220KV GIS | SET | 2 |  | INCLUDED
67 | 7000024606 | 820 | GIS PORTION-Mandatory spares-220kV | 1000058299 | 220KV GIS-SF6 GAS (5 % OF TOTAL GAS QUANTITY) | LOT | 1 |  | INCLUDED
68 | 7000024606 | 830 | GIS PORTION-Mandatory spares-220kV | 1000049782 | LOCKING DEVICE TO KEEP THE DIS-CONNECTORS (ISOLATORS)AND EARTHING/FAST EARTHING SWITCHES (AS APPLICABLE) IN CLOSE OR OPENPOSITION IN CASE OF REMOVAL OF THE DRIVING MECHANISM-220KV GIS | SET | 2 |  | INCLUDED
69 | 7000024606 | 840 | GIS PORTION-Mandatory spares-220kV | 1000049504 | UHF PD SENSORS OF EACH TYPE ALONG WITH BNC CONNECTOR FOR 245KV GIS | EA | 3 |  | INCLUDED
70 | 7000024606 | 850 | GIS PORTION-Mandatory spares-220kV | 1000058302 | 220KV GIS-SUPPORT INSULATORS (GAS THROUGH) OF EACH TYPE (COMPLETE WITHMETAL RING ETC.) ALONG WITH ASSOCIATED CONTACTS AND SHIELDS | EA | 3 |  | INCLUDED
71 | 7000024606 | 860 | GIS PORTION-Mandatory spares-220kV | 1000058297 | 220KV GIS-GAS BARRIERS OF EACH TYPE (COMPLETE WITH METAL RING ETC.)ALONG WITH ASSOCIATED CONTACTS AND SHIELDS | EA | 3 |  | INCLUDED
72 | 7000024606 | 870 | GIS PORTION-Mandatory spares-220kV | 1000058301 | 220KV GIS- 1600A SF6 TO AIR BUSHING COMPLETE IN ALL RESPECT | EA | 1 |  | INCLUDED
73 | 7000024606 | 880 | GIS PORTION-Mandatory spares-220kV | 1000059203 | 220KV GIS- 3000A SF6 TO AIR BUSHING COMPLETE IN ALL RESPECT | EA | 1 |  | INCLUDED
74 | 7000024606 | 890 | GIS PORTION-Mandatory spares-220kV | 1000049497 | LCC SPARES - AUX. RELAYS, CONTACTORS,PUSH BUTTONS, SWITCHES, LAMPS,ANNUNCIATION WINDOWS, MCB, FUSES,TIMERS, TERMINAL BLOCKS ETC. OF EACHTYPE & RATING-220kV GIS | SET | 1 |  | INCLUDED
75 | 7000024606 | 900 | GIS PORTION-Mandatory spares-220kV | 1000058284 | 220KV GIS-ONE POLE OF 1600A CIRCUIT BREAKER WITH INTERRUPTER, MAINCIRCUIT, ENCLOSURE AND OPERATING MECHANISM COMPLETE IN ALL RESPECT | SET | 1 |  | INCLUDED
76 | 7000024606 | 910 | GIS PORTION-Mandatory spares-220kV | 1000021871 | Trip coil assembly with resistor for245kV GIS Circuit Breaker (asapplicable) | SET | 3 |  | INCLUDED
77 | 7000024606 | 920 | GIS PORTION-Mandatory spares-220kV | 1000009185 | Closing coil assembly with resistor for245kV GIS Circuit Breaker (asapplicable) | SET | 3 |  | INCLUDED
78 | 7000024606 | 930 | GIS PORTION-Mandatory spares-220kV | 1000058292 | RELAYS, POWER CONTACTORS, PUSH BUTTONS, TIMERS & MCBS ETC. (ASAPPLICABLE) OF EACH TYPE FOR 220KV GIS CIRCUIT BREAKER | SET | 1 |  | INCLUDED
79 | 7000024606 | 940 | GIS PORTION-Mandatory spares-220kV | 1000007066 | Auxiliary switch assembly of each type for 245kV GIS Circuit Breaker | SET | 1 |  | INCLUDED
80 | 7000024606 | 950 | GIS PORTION-Mandatory spares-220kV | 1000058291 | 220KV GIS CIRCUIT BREAKER-OPERATION COUNTER | EA | 1 |  | INCLUDED
81 | 7000024606 | 960 | GIS PORTION-Mandatory spares-220kV | 1000058288 | 220KV GIS CIRCUIT BREAKER-HYDRAULIC OPERATING MECHANISM WITH DRIVEMOTOR (FOR HYDRAULIC OPERATED MECHANISM, IF APPLICABLE) | SET | 1 |  | INCLUDED
82 | 7000024606 | 970 | GIS PORTION-Mandatory spares-220kV | 1000049758 | HYDRAULIC FILTER OF EACH TYPE (FOR HYDRAULIC OPERATED MECHANISM, IFPPLICABLE)-220KV GIS CIRCUIT BREKAER | SET | 1 |  | INCLUDED
83 | 7000024606 | 980 | GIS PORTION-Mandatory spares-220kV | 1000058272 | 220KV GIS CIRCUIT BREAKER- HOSE PIPE OF EACH TYPE (AS APPLICABLE) (FORHYDRAULIC OPERATED MECHANISM, IF APPLICABLE) | SET | 1 |  | INCLUDED
84 | 7000024606 | 990 | GIS PORTION-Mandatory spares-220kV | 1000058290 | 220KV GIS CIRCUIT BREAKER - N2 ACCUMULATOR (FOR HYDRAULIC OPERATEDMECHANISM, IF APPLICABLE) | SET | 1 |  | INCLUDED
85 | 7000024606 | 1000 | GIS PORTION-Mandatory spares-220kV | 1000049834 | VALVES OF EACH TYPE (FOR HYDRAULIC OPERATED MECHANISM, IFAPPLICABLE)-220KV GIS CIRCUIT BREKAER | SET | 1 |  | INCLUDED
86 | 7000024606 | 1010 | GIS PORTION-Mandatory spares-220kV | 1000049794 | PIPE LENGTH (COPPER & STEEL) OF EACH SIZE & TYPE (FOR HYDRAULICOPERATED MECHANISM, IF APPLICABLE)-220KV GIS CIRCUIT BREKAER | SET | 1 |  | INCLUDED
87 | 7000024606 | 1020 | GIS PORTION-Mandatory spares-220kV | 1000049807 | PRESSURE SWITCHES OF EACH TYPE (FOR HYDRAULIC OPERATED MECHANISM, IFAPPLICABLE)-220KV GIS CIRCUIT BREKAER | SET | 1 |  | INCLUDED
88 | 7000024606 | 1030 | GIS PORTION-Mandatory spares-220kV | 1000049804 | PRESSURE GAUGE WITH COUPLING DEVICE OF EACH TYPE (FOR HYDRAULICOPERATED MECHANISM, IF APPLICABLE)-220KV GIS CIRCUIT BREKAER | SET | 1 |  | INCLUDED
89 | 7000024606 | 1040 | GIS PORTION-Mandatory spares-220kV | 1000058289 | 220KV GIS CIRCUIT BREAKER-HYDRAULIC OIL (5% OF TOTAL OIL QUANTITY)(FOR HYDRAULIC OPERATED MECHANISM, IF APPLICABLE) | SET | 1 |  | INCLUDED
90 | 7000024606 | 1050 | GIS PORTION-Mandatory spares-220kV | 1000049798 | PRESSURE RELIEF DEVICE OF EACH TYPE (FOR HYDRAULIC OPERATED MECHANISM,IF APPLICABLE)-220KV GIS CIRCUIT BREKAER | SET | 1 |  | INCLUDED
91 | 7000024606 | 1060 | GIS PORTION-Mandatory spares-220kV | 1000058293 | 220KV GIS CIRCUIT BREAKER-COMPLETE SPRING OPERATING MECHANISMINCLUDING CHARGING MECHANISM ETC. (FOR SPRING OPERATED MECHANISM, IFAPPLICABLE) | SET | 1 |  | INCLUDED
92 | 7000024606 | 1070 | GIS PORTION-Mandatory spares-220kV | 1000058287 | 220KV GIS CIRCUIT BREAKER- COMPLETE HYDRAULIC-SPRING OPERATINGMECHANISM INCLUDING CHARGING MECHANISM ETC. (FOR HYDRAULIC-SPRINGOPERATED MECHANISM, IF APPLICABLE) | SET | 1 |  | INCLUDED
93 | 7000024606 | 1080 | GIS PORTION-Mandatory spares-220kV | 1000049797 | PRESSURE SWITCHES OF EACH TYPE (FOR HYDRAULIC-SPRING OPERATEDMECHANISM, IF APPLICABLE)-220KV GIS CIRCUIT BREAKER | SET | 1 |  | INCLUDED
94 | 7000024606 | 1090 | GIS PORTION-Mandatory spares-220kV | 1000049801 | PRESSURE GAUGE WITH COUPLING DEVICE OF EACH TYPE (FOR HYDRAULIC-SPRINGOPERATED MECHANISM, IF APPLICABLE)-220KV GIS CIRCUIT BREKAER | SET | 1 |  | INCLUDED
95 | 7000024606 | 1100 | GIS PORTION-Mandatory spares-220kV | 1000058371 | 220kV GIS- Three phase of 1600Adisconnector switch including maincircuit, enclosure, driving mechanismand support insulator etc., complete inall respect (Note 1- The contractorshall supply spare for disconnectorswitch to ensure one to one replacementof all disconnector switch supplied asmain equipment without any requirementof modification in fittings at site tocover all different types ofdisconnector switch supplied. In case,quantity of supplied dis-connectorswitch types (for one to onereplacement) are more than the quantitymentioned in BPS for spare, thecontractor shall supply theseadditional types of disconnector switchwithout any additional priceimplication to POWERGRID and quantitiesof these additional type ofdisconnector switch are deem to beincluded in the quantities mentioned inBPS for spare disconnector. Note 2 - Incase, Dis-connector Switch (DS) & EarthSwitch (ES) is provided in a sameenclosure with common operatingmechanism, then the module comprisingof Dis-connector & Earth switch insingle enclosure with common operatingmechanism is to be provided under thehead of spare Dis-connector only. Note3- In case, Dis-connector Switch (DS)&Earth Switch (ES) is provided in asame enclosure with separate operatingmechanism, then the module comprisingof Dis-connector & Earth switch insingle enclosure with separateoperating mechanism is to be providedunder the head of spare Dis-connectoronly.) | EA | 2 |  | INCLUDED
96 | 7000024606 | 1110 | GIS PORTION-Mandatory spares-220kV | 1000058282 | 220KV GIS- THREE PHASE MAINTENANCE EARTHING SWITCH INCLUDING MAINCIRCUIT, ENCLOSURE, DRIVING MECHANISM AND SUPPORT INSULATOR ETC.,COMPLETE IN ALL RESPECT (NOTE 1 - IN CASE, DIS-CONNECTOR SWITCH (DS) &EARTH SWITCH (ES) IS PROVIDED IN A SAME ENCLOSURE WITH COMMONOPERATING MECHANISM, THEN THE MODULE COMPRISING OF DIS-CONNECTOR &EARTH SWITCH IN SINGLE ENCLOSURE WITH COMMON OPERATING MECHANISM IS TOBE PROVIDED UNDER THE HEAD OF SPARE DIS-CONNECTOR ONLY. NOTE 2 - INCASE, DIS-CONNECTOR SWITCH (DS) & EARTH SWITCH (ES) IS PROVIDED IN ASAME ENCLOSURE WITH SEPARATE OPERATING MECHANISM, THEN THE MODULECOMPRISING OF DIS-CONNECTOR & EARTH SWITCH IN SINGLE ENCLOSURE WITHSEPARATE OPERATING MECHANISM IS TO BE PROVIDED UNDER THE HEAD OF SPAREDIS-CONNECTOR ONLY.) | EA | 1 |  | INCLUDED
97 | 7000024606 | 1120 | GIS PORTION-Mandatory spares-220kV | 1000058278 | 220KV GIS - THREE PHASE FAST EARTHING SWITCH INCLUDING MAIN CIRCUIT,ENCLOSURE, DRIVING MECHANISM AND SUPPORT INSULATOR ETC., COMPLETE INALL RESPECT (NOTE 1 - IN CASE, DIS-CONNECTOR SWITCH (DS) & EARTHSWITCH (ES) IS PROVIDED IN A SAME ENCLOSURE WITH COMMON OPERATINGMECHANISM, THEN THE MODULE COMPRISING OF DIS-CONNECTOR & EARTH SWITCHIN SINGLE ENCLOSURE WITH COMMON OPERATING MECHANISM IS TO BE PROVIDEDUNDER THE HEAD OF SPARE DIS-CONNECTOR ONLY. NOTE 2 - IN CASE,DIS-CONNECTOR SWITCH (DS) & EARTH SWITCH (ES) IS PROVIDED IN A SAMEENCLOSURE WITH SEPARATE OPERATING MECHANISM, THEN THE MODULECOMPRISING OF DIS-CONNECTOR & EARTH SWITCH IN SINGLE ENCLOSURE WITHSEPARATE OPERATING MECHANISM IS TO BE PROVIDED UNDER THE HEAD OF SPAREDIS-CONNECTOR ONLY.) | EA | 1 |  | INCLUDED
98 | 7000024606 | 1130 | GIS PORTION-Mandatory spares-220kV | 1000058273 | OPEN/CLOSE CONTACTOR ASSEMBLY, TIMERS, KEY INTERLOCK, INTERLOCKINGCOILS, RELAYS, PUSH BUTTONS, INDICATING LAMPS, POWER CONTACTORS,RESISTORS, FUSES, MCBS & DRIVE CONTROL CARDS ETC. (AS APPLICABLE) ONEOF EACH TYPE FOR ONE COMPLETE MOM BOX FOR 220KV GIS DISCONNECTORSWITCH | SET | 1 |  | INCLUDED
99 | 7000024606 | 1140 | GIS PORTION-Mandatory spares-220kV | 1000058280 | OPEN/CLOSE CONTACTOR ASSEMBLY, TIMERS, KEY INTERLOCK, INTERLOCKINGCOILS, RELAYS, PUSH BUTTONS, INDICATING LAMPS, POWER CONTACTORS,RESISTORS, FUSES, MCBS & DRIVE CONTROL CARDS ETC. (AS APPLICABLE) ONEOF EACH TYPE FOR ONE COMPLETE MOM BOX FOR 220KV GIS MAINTENANCE EARTHSWITCH | SET | 1 |  | INCLUDED
100 | 7000024606 | 1150 | GIS PORTION-Mandatory spares-220kV | 1000058276 | OPEN/CLOSE CONTACTOR ASSEMBLY, TIMERS, KEY INTERLOCK, INTERLOCKINGCOILS, RELAYS, PUSH BUTTONS, INDICATING LAMPS, POWER CONTACTORS,RESISTORS, FUSES, MCBS & DRIVE CONTROL CARDS ETC. (AS APPLICABLE) ONEOF EACH TYPE FOR ONE COMPLETE MOM BOX FOR 220KV GIS FAST EARTHINGSWITCH | SET | 1 |  | INCLUDED
101 | 7000024606 | 1160 | GIS PORTION-Mandatory spares-220kV | 1000049773 | LIMIT SWITCHES AND AUX. SWITCHES FOR ONE COMPLETE MOM BOX FORDISCONNECTOR-220KV GIS | SET | 1 |  | INCLUDED
102 | 7000024606 | 1170 | GIS PORTION-Mandatory spares-220kV | 1000049775 | LIMIT SWITCHES AND AUX. SWITCHES FOR ONE COMPLETE MOM BOX FORMAINTENANCE EARTHING SWITCH-220KV GIS | SET | 1 |  | INCLUDED
103 | 7000024606 | 1180 | GIS PORTION-Mandatory spares-220kV | 1000049774 | LIMIT SWITCHES AND AUX. SWITCHES FOR ONE COMPLETE MOM BOX FOR FASTEARTHING SWITCH (IF APPLICABLE)-220KV GIS | SET | 1 |  | INCLUDED
104 | 7000024606 | 1190 | GIS PORTION-Mandatory spares-220kV | 1000058274 | DRIVE MECHANISM FOR 220KV GIS DISCONNECTOR SWITCH | SET | 1 |  | INCLUDED
105 | 7000024606 | 1200 | GIS PORTION-Mandatory spares-220kV | 1000058281 | DRIVE MECHANISM FOR 220KV GIS MAINTENANCE EARTH SWITCH | SET | 1 |  | INCLUDED
106 | 7000024606 | 1210 | GIS PORTION-Mandatory spares-220kV | 1000058277 | DRIVE MECHANISM FOR 220KV GIS FAST EARTHING SWITCH | SET | 1 |  | INCLUDED
107 | 7000024606 | 1220 | GIS PORTION-Mandatory spares-220kV | 1000058275 | MOTOR FOR DRIVE MECHANISM FOR 220KV GIS DISCONNECTOR SWITCH | EA | 1 |  | INCLUDED
108 | 7000024606 | 1230 | GIS PORTION-Mandatory spares-220kV | 1000058283 | MOTOR FOR DRIVE MECHANISM FOR 220KVGIS MAINTENANCE EARTH SWITCH | EA | 1 |  | INCLUDED
109 | 7000024606 | 1240 | GIS PORTION-Mandatory spares-220kV | 1000058279 | MOTOR FOR DRIVE MECHANISM FOR 220KV GIS FAST EARTHING SWITCH | EA | 1 |  | INCLUDED
110 | 7000024606 | 1250 | GIS PORTION-Mandatory spares-220kV | 1000058294 | 220KV GIS- SINGLE PHASE OF CURRENT TRANSFORMER (4 CORES) WITHASSOCIATED ENCLOSURE AND PRIMARY CONDUCTOR COMPLETE IN ALL RESPECT | EA | 2 |  | INCLUDED
111 | 7000024606 | 1260 | BOQ of Comm Equip Supply Raigarh End | 1000031367 | SDH EQUIPMENT (STM-16 MADM UPTO 5 MSP PROTECTED DIRECTIONS)-BASEEQUIPMENT (COMMON CARDS, CROSS CONNECT/CONTROL CARDS, OPTICAL BASECARDS, POWER SUPPLY CARDS, POWER CABLING, OTHER HARDWARE ANDACCESSORIES INCLUDING SUB RACKS, PATCH CORD, DDF ETC FULLY EQUIPEDEXCLUDING OPTICAL INTERFACE & TRIBUTARY CARDS | EA | 1 |  | INCLUDED
112 | 7000024606 | 1270 | BOQ of Comm Equip Supply Raigarh End | 1000018706 | S16.1 SFP | EA | 4 |  | INCLUDED
113 | 7000024606 | 1280 | BOQ of Comm Equip Supply Raigarh End | 1000014273 | L16.2 SFP | EA | 2 |  | INCLUDED
114 | 7000024606 | 1290 | BOQ of Comm Equip Supply Raigarh End | 1000031374 | TRIBUTARY INTERFACE- E1 INTERFACE (MINIMUM 16 NOS.) | SET | 2 |  | INCLUDED
115 | 7000024606 | 1300 | BOQ of Comm Equip Supply Raigarh End | 1000034950 | ETHERNET INTERFACE 10/100 BASE T WITH LAYER-2 SWITCHING (MIN 8INTERFACES PER CARD) | EA | 2 |  | INCLUDED
116 | 7000024606 | 1310 | BOQ of Comm Equip Supply Raigarh End | 1000031381 | TRIBUTARY INTERFACE-GIGABIT ETHERNET INTERFACES 10/100 MBPS WITH LAYER-2 SWITCHING (MINIMUM 2 NOS.) | SET | 1 |  | INCLUDED
117 | 7000024606 | 1320 | BOQ of Comm Equip Supply Raigarh End | 1000026228 | Equipment Cabinets For SDH | EA | 1 |  | INCLUDED
118 | 7000024606 | 1330 | BOQ of Comm Equip Supply Raigarh End | 1000034998 | VOIP TELEPHONE INSTRUMENT WITH ONE COMMON SWITCH (MIN. 8 PORT) | EA | 2 |  | INCLUDED
119 | 7000024606 | 1350 | BOQ of Comm Equip Supply Raigarh End | 1000037545 | 24F (DWSM) APPROACH FIBRE OPTIC CABLE | KM | 0.5 |  | INCLUDED
120 | 7000024606 | 1340 | BOQ of Comm Equip Supply Raigarh End | 1000023471 | OPGW Fibre Optic Distribution Panel (FODP): Indoor Type: 96F | EA | 2 |  | INCLUDED
121 | 7000024606 | 1360 | BOQ of Comm Equip Supply Raigarh End | 1000066614 | GI PIPE INSTALLATION HARDWARE FOR APPROACH CABLING | KM | 0.5 |  | INCLUDED
122 | 7000024606 | 1370 | BOQ of Comm Equip Supply Raigarh End | 1000066612 | GI ELBOW INSTALLATION HARDWARE FOR APPROAH CABLING | EA | 50 |  | INCLUDED
123 | 7000024606 | 1380 | BOQ of Comm Equip Supply Raigarh End | 1000066613 | GI FLEXIBLE CONDUIT INSTALLATION HARDWARE FOR APPROAH CABLING | EA | 40 |  | INCLUDED
124 | 7000024606 | 1400 | BOQ of Comm Equip Supply CSPTCL End | 1000031367 | SDH EQUIPMENT (STM-16 MADM UPTO 5 MSP PROTECTED DIRECTIONS)-BASEEQUIPMENT (COMMON CARDS, CROSS CONNECT/CONTROL CARDS, OPTICAL BASECARDS, POWER SUPPLY CARDS, POWER CABLING, OTHER HARDWARE ANDACCESSORIES INCLUDING SUB RACKS, PATCH CORD, DDF ETC FULLY EQUIPEDEXCLUDING OPTICAL INTERFACE & TRIBUTARY CARDS | EA | 1 |  | INCLUDED
125 | 7000024606 | 1410 | BOQ of Comm Equip Supply CSPTCL End | 1000023721 | SFP S4.1 | EA | 4 |  | INCLUDED
126 | 7000024606 | 1420 | BOQ of Comm Equip Supply CSPTCL End | 1000014273 | L16.2 SFP | EA | 2 |  | INCLUDED
127 | 7000024606 | 1430 | BOQ of Comm Equip Supply CSPTCL End | 1000031374 | TRIBUTARY INTERFACE- E1 INTERFACE (MINIMUM 16 NOS.) | SET | 2 |  | INCLUDED
128 | 7000024606 | 1440 | BOQ of Comm Equip Supply CSPTCL End | 1000034950 | ETHERNET INTERFACE 10/100 BASE T WITH LAYER-2 SWITCHING (MIN 8INTERFACES PER CARD) | EA | 2 |  | INCLUDED
129 | 7000024606 | 1450 | BOQ of Comm Equip Supply CSPTCL End | 1000031381 | TRIBUTARY INTERFACE-GIGABIT ETHERNET INTERFACES 10/100 MBPS WITH LAYER-2 SWITCHING (MINIMUM 2 NOS.) | SET | 1 |  | INCLUDED
130 | 7000024606 | 1460 | BOQ of Comm Equip Supply CSPTCL End | 1000026228 | Equipment Cabinets For SDH | EA | 1 |  | INCLUDED
131 | 7000024606 | 1470 | BOQ of Comm Equip Supply CSPTCL End | 1000028495 | NMS- CRAFT TERMINAL-HARDWARE | EA | 1 |  | INCLUDED
132 | 7000024606 | 1480 | BOQ of Comm Equip Supply CSPTCL End | 1000028265 | Software for Craft Terminal | EA | 1 |  | INCLUDED
133 | 7000024606 | 1490 | BOQ of Comm Equip Supply CSPTCL End | 1000034998 | VOIP TELEPHONE INSTRUMENT WITH ONE COMMON SWITCH (MIN. 8 PORT) | EA | 2 |  | INCLUDED
134 | 7000024606 | 1510 | BOQ of Comm Equip Supply CSPTCL End | 1000037545 | 24F (DWSM) APPROACH FIBRE OPTIC CABLE | KM | 0.5 |  | INCLUDED
135 | 7000024606 | 1500 | BOQ of Comm Equip Supply CSPTCL End | 1000023471 | OPGW Fibre Optic Distribution Panel (FODP): Indoor Type: 96F | EA | 1 |  | INCLUDED
136 | 7000024606 | 1520 | BOQ of Comm Equip Supply CSPTCL End | 1000066614 | GI PIPE INSTALLATION HARDWARE FOR APPROACH CABLING | KM | 0.5 |  | INCLUDED
137 | 7000024606 | 1530 | BOQ of Comm Equip Supply CSPTCL End | 1000066612 | GI ELBOW INSTALLATION HARDWARE FOR APPROAH CABLING | EA | 50 |  | INCLUDED
138 | 7000024606 | 1540 | BOQ of Comm Equip Supply CSPTCL End | 1000066613 | GI FLEXIBLE CONDUIT INSTALLATION HARDWARE FOR APPROAH CABLING | EA | 40 |  | INCLUDED
139 | 7000024606 | 1560 | BoQ of Comm Equip Mandatory Spares | 1000031369 | SDH EQUIPMENT (STM-16 MADM UPTO 5 MSP PROTECTED DIRECTIONS)-COMMONCARDS, CROSS-CONNECT/CONTROL CARDS, OPTICAL BASE CARD, POWER SUPPLYCARDS, POWER CABLING, OTHER HARDWARE & ACCESSORIES (EACH). | SET | 1 |  | INCLUDED
140 | 7000024606 | 1570 | BoQ of Comm Equip Mandatory Spares | 1000018706 | S16.1 SFP | EA | 1 |  | INCLUDED
141 | 7000024606 | 1580 | BoQ of Comm Equip Mandatory Spares | 1000023721 | SFP S4.1 | EA | 1 |  | INCLUDED
142 | 7000024606 | 1590 | BoQ of Comm Equip Mandatory Spares | 1000014273 | L16.2 SFP | EA | 1 |  | INCLUDED
143 | 7000024606 | 1600 | BoQ of Comm Equip Mandatory Spares | 1000031374 | TRIBUTARY INTERFACE- E1 INTERFACE (MINIMUM 16 NOS.) | SET | 1 |  | INCLUDED
144 | 7000024606 | 1610 | BoQ of Comm Equip Mandatory Spares | 1000034950 | ETHERNET INTERFACE 10/100 BASE T WITH LAYER-2 SWITCHING (MIN 8INTERFACES PER CARD) | EA | 1 |  | INCLUDED
145 | 7000024606 | 1620 | BoQ of Comm Equip Mandatory Spares | 1000031381 | TRIBUTARY INTERFACE-GIGABIT ETHERNET INTERFACES 10/100 MBPS WITH LAYER-2 SWITCHING (MINIMUM 2 NOS.) | SET | 1 |  | INCLUDED
146 | 7000024606 | 1630 | BoQ of Comm Equip Mandatory Spares | 1000034998 | VOIP TELEPHONE INSTRUMENT WITH ONE COMMON SWITCH (MIN. 8 PORT) | EA | 1 |  | INCLUDED
147 | 7000024606 | 1640 | BoQ of Comm Equip Mandatory Spares | 1000031398 | PRE CONNECTORIZED OPTICAL FIBER PATCH CORDS(10 MTRS) â€“ PACK OF SIXPATCH CORDS | SET | 1 |  | INCLUDED
148 | 7000024606 | 1650 | BoQ of Comm Equip Mandatory Spares | 1000037545 | 24F (DWSM) APPROACH FIBRE OPTIC CABLE | KM | 0.5 |  | INCLUDED
149 | 7000024606 | 1660 | BoQ of Comm Equip Mandatory Spares | 1000066614 | GI PIPE INSTALLATION HARDWARE FOR APPROACH CABLING | KM | 0.018 |  | INCLUDED
150 | 7000024606 | 1670 | BoQ of Comm Equip Mandatory Spares | 1000066612 | GI ELBOW INSTALLATION HARDWARE FOR APPROAH CABLING | EA | 20 |  | INCLUDED
151 | 7000024606 | 1680 | BoQ of Comm Equip Mandatory Spares | 1000066613 | GI FLEXIBLE CONDUIT INSTALLATION HARDWARE FOR APPROAH CABLING | EA | 15 |  | INCLUDED
152 | 7000024606 | 1700 | Non Standard Structures-Supply | 1000015954 | Fabrication, galvanising and supply of Lattice Structures (MS Steel),to be designed during detailed engineering, for towers, beams andequipment support structure including pack plates / packwashers andgusset plates excluding fasteners and foundation bolts | MT | 14 |  | INCLUDED
153 | 7000024606 | 1710 | Non Standard Structures-Supply | 1000011713 | Fabrication, galvanising and supply of fasteners ( nuts, bolts andwashers ) including step bolts for lattice and pipe structures to bedesigned during detailed engineering | MT | 1 |  | INCLUDED
154 | 7000024606 | 1720 | Non Standard Structures-Supply | 1000012373 | Fabrication, galvanising and supply of foundation bolts including nuts,checknut and washers for lattice and pipe structures to be designedduring detailed engineering | MT | 3 |  | INCLUDED
155 | 7000024606 | 1730 | Non Standard Structures-Supply | 1000015952 | Fabrication, galvanising and supply of Equipment Support (Pipe)Structures to be designed during detailed engineering | MT | 7 |  | INCLUDED
II | Aug of ICT at KPS3
1 | 7000024605 | 10 | 765Kv AIS Equipment | 1000005791 | 765 kV, 1 phase Bus Post Insulator (except for Line Traps) | EA | 6 |  | INCLUDED
2 | 7000024605 | 20 | 765Kv AIS Equipment | 1000020421 | 624kV Surge Arrester (1-Phase) | EA | 3 |  | INCLUDED
3 | 7000024605 | 30 | 765kV GIS Portion | 1000006150 | 800kV, 3150A ,50kA, GIS Line feeder baymodule (with PIR) as perSection-Project, Technicalspecification | SET | 1 |  | INCLUDED
4 | 7000024605 | 40 | 765kV GIS Portion | 1000006151 | 800kV, 3150A, 50kA, SF6 GIS SwitchableLine Reactor feeder bay module as perSection-Project, Technicalspecification | SET | 1 |  | INCLUDED
5 | 7000024605 | 50 | 765kV GIS Portion | 1000006152 | 800 kV, 3150A, 50kA, SF6 GIS Tie baymodule(with PIR) as perSection-Project, Technicalspecification | SET | 1 |  | INCLUDED
6 | 7000024605 | 60 | 765kV GIS Portion | 1000006148 | 800kV, 3150 A, 50 kA, SF6 GIS ICT feederbay module as per Section-Project,Technical specification | SET | 1 |  | INCLUDED
7 | 7000024605 | 70 | 765kV GIS Portion | 1000006101 | 800kV, 3000/3150 A, 50kA, Single phase, SF6 Gas Insulated Bus Duct (GIB) outside GIS Hall along with associated support structure. | M | 750 |  | INCLUDED
8 | 7000024605 | 80 | 765kV GIS Portion | 1000050141 | 3150A, 50KA, 1 SEC SINGLE PHASE 765KV SF6 TO AIR BUSHING | EA | 3 |  | INCLUDED
9 | 7000024605 | 90 | 765kV GIS Portion | 1000051956 | EXTENSION OF 800KV, 4000A, 50KA, SF6 GIS BUS BAR MODULE AS PERSECTION-PROJECT, TECHNICAL SPECIFICATION | SET | 2 |  | INCLUDED
10 | 7000024605 | 100 | 765kV GIS Portion | 1000009714 | Controlled Switching Device for 765 kV, 3-ph Circuit Breaker | EA | 2 |  | INCLUDED
11 | 7000024605 | 110 | 765kV GIS Portion | 1000066430 | EXTENSION OF 800 KV, 3150A, 50KA, SF6 GIS AUXILIARY BUS MODULE FORSPARE TRANSFORMER AS PER SECTION-PROJECT, TECHNICAL SPECIFICATION | SET | 1 |  | INCLUDED
12 | 7000025451 | 10 | 765kV GIS Portion | 1000006163 | 800kV, 4000A, 50kA, Single phase, SF6 Gas Insulated Bus Duct (GIB)outside GIS Hall alongwith associated support structure | M | 500 |  | INCLUDED
13 | 7000025452 | 10 | 765kV GIS Portion | 1000059091 | 800 KV, 3150A, 50KA, SF6 GIS AUXILIARY BUS MODULE EXTN FOR SPAREREACTOR ASPER SECTION-PROJECT, TECHNICAL SPECIFICATION | SET | 1 |  | INCLUDED
14 | 7000024605 | 120 | 400Kv AIS Equipment | 1000020419 | 336kV Surge Arrester (1-phase) | EA | 3 |  | INCLUDED
15 | 7000024605 | 130 | 400Kv AIS Equipment | 1000004401 | 420 kV, 1 phase Bus Post Insulator (except for Line Traps) | EA | 9 |  | INCLUDED
16 | 7000024605 | 140 | 400kV GIS Portion | 1000004637 | 420kV, 3150 A, 63 kA, SF6 GIS ICT feederbay module as per Section-Project,Technical specification | SET | 1 |  | INCLUDED
17 | 7000024605 | 200 | 400kV GIS Portion | 1000059208 | 420KV, 3150 A, 63 KA, SF6 GIS ICT FEEDER BAY MODULE FOR IV SIDECONNECTION WITH 765KV ICT AS PER SECTION-PROJECT, TECHNICALSPECIFICATION | SET | 1 |  | INCLUDED
18 | 7000024605 | 150 | 400kV GIS Portion | 1000004505 | 420kV, 3150 A, 63 kA, SF6 GIS Tie baymodule(without PIR) as perSection-Project, Technicalspecification | SET | 1 |  | INCLUDED
19 | 7000024605 | 160 | 400kV GIS Portion | 1000009711 | Controlled switching device for 420 kV, 3 phase circuit breaker | SET | 2 |  | INCLUDED
20 | 7000024605 | 180 | 400kV GIS Portion | 1000032796 | 420KV, 3150A, 63KA SF6 TO AIR BUSHING including support structure | SET | 3 |  | INCLUDED
21 | 7000024605 | 170 | 400kV GIS Portion | 1000004287 | 420kV, 3000A, 63kA, Single phase, SF6Gas Insulated Bus Duct (GIB) outsideGIS Hall alongwith associated supportstructure | M | 550 |  | INCLUDED
22 | 7000024605 | 190 | 400kV GIS Portion | 1000032802 | 420KV, 4000A,63KA GIS BUSBAR MODULE EXTENSION | SET | 2 |  | INCLUDED
23 | 7000024605 | 210 | 400kV GIS Portion | 1000065958 | EXTENSION OF 420 KV, 3150A, 63KA, SF6 GIS AUXILIARY BUS MODULE FOR SPARETRANSFORMER AS PER SECTION-PROJECT, TECHNICAL SPECIFICATION | SET | 1 |  | INCLUDED
24 | 7000025450 | 10 | 400kV GIS Portion | 1000004295 | 420kV, 4000A,63kA, Single phase SF6 GasInsulated Bus Duct (GIB) outside GISHall alongwith associated supportstructure | M | 1300 |  | INCLUDED
25 | 7000024605 | 220 | Testing and Maintenace Equipment | 1000024692 | EOT Crane for GIS Building for 800kV GIS station | SET | 1 |  | INCLUDED
26 | 7000024605 | 230 | Testing and Maintenace Equipment | 1000024691 | EOT Crane for GIS Building for 400kV GIS station | SET | 1 |  | INCLUDED
27 | 7000024605 | 240 | Testing and Maintenace Equipment | 1000025441 | SF6 Gas Filling and Evacuation Plant for 800kV GIS station | SET | 1 |  | INCLUDED
28 | 7000024605 | 250 | Testing and Maintenace Equipment | 1000025440 | SF6 Gas processing Unit for 400kV GIS station | SET | 1 |  | INCLUDED
29 | 7000024605 | 260 | Testing and Maintenace Equipment | 1000032132 | SF6 GAS ANALYZER | EA | 1 |  | INCLUDED
30 | 7000024605 | 270 | Testing and Maintenace Equipment | 1000025329 | Portable Partial Discharge measurement test kitwith all necessary accessories,Industrial Grade Laptop and licensedsoftware as per Technicalspecification. | EA | 1 |  | INCLUDED
31 | 7000024605 | 280 | 36kV Equipment | 1000002011 | Current transformer (33kV) for transformer Netural along with supportstructure & terminal connector | EA | 1 |  | INCLUDED
32 | 7000024605 | 290 | 765kV C&R Panels | 1000005789 | 765kV Transformer Protection Panel (For both HV & MV side)-(withAutomation) | EA | 1 |  | INCLUDED
33 | 7000024605 | 300 | 765kV C&R Panels | 1000005074 | 765 kV Circuit Breaker Relay Panel With Auto Reclose (with Automation) | EA | 3 |  | INCLUDED
34 | 7000024605 | 310 | 765kV C&R Panels | 1000005072 | Augmentation of existing 765kV bus bar protection scheme.(No. of baysas per specification)-(with Automation) | SET | 1 |  | INCLUDED
35 | 7000024605 | 320 | 400kV C&R Panels | 1000002165 | 400kV Circuit Breaker Relay Panel with Auto Reclose (with Automation) | EA | 3 |  | INCLUDED
36 | 7000024605 | 330 | 400kV C&R Panels | 1000002146 | Augmentation of existing 400kV bus bar protection scheme.(No. of baysas per specification)-(with Automation) | SET | 1 |  | INCLUDED
37 | 7000024605 | 340 | Substation Automation System | 1000003409 | Augmentation of Substation automation System for 400kV Main bay as perTechnical Specification | EA | 2 |  | INCLUDED
38 | 7000024605 | 350 | Substation Automation System | 1000003411 | Augmentation of Substation automation System for 400kV Tie bay as perTechnical Specification | EA | 1 |  | INCLUDED
39 | 7000024605 | 360 | Substation Automation System | 1000005535 | Augmentation of Substation automation system for 765kV Main bay as perTechnical Specification | EA | 2 |  | INCLUDED
40 | 7000024605 | 370 | Substation Automation System | 1000005537 | Augmentation of Substation automation System for 765kV Tie bay as perTechnical Specification | EA | 1 |  | INCLUDED
41 | 7000024605 | 380 | Erection Hardware | 1000011353 | Erection Hardware for 765kV I type layout for GIS terminationarrangement-Transformer bay as per technical specification | SET | 1 |  | INCLUDED
42 | 7000024605 | 390 | Erection Hardware | 1000011334 | Erection Hardware for 400kV I type layout for GIS terminationarrangement-Transformer bay as per technical specification | SET | 1 |  | INCLUDED
43 | 7000024605 | 400 | Erection Hardware | 1000015788 | Bus post insulators, spacers, equipmentsupport structures, conductors, Altube, clamp, connectors (including765kV, 400kV, tertiary and neuturalbushing terminal connectors etc) forarrangement of netural formation forTransformer(s), DELTA formation for onebank (each bank comprises of 3 singlephase units of Autotransformers) andmaking connection arrangement toconnect spare unit in place of any unitof the bank without physical shifting | LOT | 1 |  | INCLUDED
44 | 7000024605 | 840 | AC&Ventilation system | 1000027418 | Air Conditioning System for Local control room in 800kV GIS Hall | SET | 1 |  | INCLUDED
45 | 7000024605 | 850 | AC&Ventilation system | 1000022410 | Ventillation system for 765KV GIS Hall | SET | 1 |  | INCLUDED
46 | 7000024605 | 860 | AC&Ventilation system | 1000022408 | Ventillation system for 400KV GIS Hall | SET | 1 |  | INCLUDED
47 | 7000024605 | 870 | AC&Ventilation system | 1000025963 | Air conditioning sys-400kV GIS Hall LCC | SET | 1 |  | INCLUDED
48 | 7000024605 | 410 | Cable | 1000031985 | 1.1KV GRADE 4CX6 SQMM (PVC) POWER CABLE | KM | 1 |  | INCLUDED
49 | 7000024605 | 420 | Cable | 1000031943 | 1.1KV GRADE 2CX6 SQMM (PVC) POWER CABLE | KM | 1 |  | INCLUDED
50 | 7000024605 | 430 | Cable | 1000031976 | 1.1KV GRADE 4CX16 SQMM (PVC) POWER CABLE | KM | 4 |  | INCLUDED
51 | 7000024605 | 440 | Cable | 1000031957 | 1.1KV GRADE 3.5CX70 SQMM (PVC) POWER CABLE | KM | 2 |  | INCLUDED
52 | 7000024605 | 520 | Cable | 1000031911 | 1.1KV GRADE 1CX150 SQMM (PVC) POWER CABLE | KM | 2 |  | INCLUDED
53 | 7000024605 | 450 | Cable | 1000031953 | 1.1KV GRADE 3.5CX35 SQMM (PVC) POWER CABLE | KM | 1 |  | INCLUDED
54 | 7000024605 | 460 | Cable | 1000032049 | 4PAIR, 0.5 SQ.MM SCREENED CABLE | KM | 0.5 |  | INCLUDED
55 | 7000024605 | 470 | Cable | 1000056265 | 1.1KV GRADE 27CX1.5 SQMM CONTROL CABLE | KM | 2 |  | INCLUDED
56 | 7000024605 | 480 | Cable | 1000056264 | 1.1KV GRADE 19CX1.5 SQMM CONTROL CABLE | KM | 2 |  | INCLUDED
57 | 7000024605 | 490 | Cable | 1000031887 | 1.1KV GRADE 10CX2.5 SQMM CONTROL CABLE | KM | 2 |  | INCLUDED
58 | 7000024605 | 500 | Cable | 1000031987 | 1.1KV GRADE 5CX2.5 SQMM CONTROL CABLE | KM | 1.5 |  | INCLUDED
59 | 7000024605 | 510 | Cable | 1000031964 | 1.1KV GRADE 3CX2.5 SQMM CONTROL CABLE | KM | 1 |  | INCLUDED
60 | 7000024605 | 530 | Indoor Illumination | 1000013802 | Illumination system for 765KV GIS Hall | SET | 1 |  | INCLUDED
61 | 7000024605 | 540 | Indoor Illumination | 1000013801 | Illumination system for 400KV GIS Hall | SET | 1 |  | INCLUDED
62 | 7000024605 | 550 | Outdoor Illumination | 1000038387 | LED FLOOD LIGHT LUMINARIESTYPE FL-1 (150W) AS PER TECHNICALSPECIFICATION | EA | 20 |  | INCLUDED
63 | 7000024605 | 560 | Outdoor Illumination | 1000038325 | LIGHTING FIXTURE LED LUMINAIRES TYPE FL2 AS PER TECH. SPECIFICATIONS | EA | 20 |  | INCLUDED
64 | 7000024605 | 570 | Outdoor Illumination | 1000004952 | 63A, 415V : Interlocked switch socket outdoor Receptacle (type RP) asper technical specifications | EA | 2 |  | INCLUDED
65 | 7000024605 | 580 | Outdoor Illumination | 1000001894 | Outdoor Power Receptacle for oilfiltration unit (250A) | EA | 1 |  | INCLUDED
66 | 7000024605 | 590 | Outdoor Illumination | 1000014547 | Lighting Panel type ACP-2 as per technical specification | EA | 2 |  | INCLUDED
67 | 7000024605 | 600 | Fire Protection System | 1000012022 | 4.5 kg CO2 type Portable Fire extinguisher | EA | 2 |  | INCLUDED
68 | 7000024605 | 610 | Fire Protection System | 1000012027 | 9litre water type Portable Fire extinguisher | EA | 2 |  | INCLUDED
69 | 7000024605 | 640 | Fire Protection System | 1000012024 | Fire Extinguisher Dry Chemical Powder Type(5 Kg) for control room. | EA | 2 |  | INCLUDED
70 | 7000024605 | 620 | Fire Protection System | 1000012011 | Fire Detection and Alarm System for 765kV GIS Hall | SET | 1 |  | INCLUDED
71 | 7000024605 | 630 | Fire Protection System | 1000012010 | Fire Detection and Alarm System for 400kV GIS Hall | SET | 1 |  | INCLUDED
72 | 7000024605 | 650 | Fire Protection System | 1000012072 | HVW spray system, Hydrant system and complete U/G & O/G piping andaccessories etc. out side the pump house for 500 MVA,(765/v3)/(400/v3)/(33) kV, 1 -phase Autotransformer | SET | 3 |  | INCLUDED
73 | 7000025453 | 10 | Fire Protection System | 1000012039 | Hydrant system, complete U/G piping and accessories etc. outside thePump House for Fire Protection of 765/400/220kV (Ext) Substation | SET | 1 |  | INCLUDED
74 | 7000024605 | 660 | Main Earthmat | 1000032055 | 40 MM MS ROD FOR MAIN EARTHMAT | KM | 2 |  | INCLUDED
75 | 7000024605 | 670 | VMS | 1000030433 | COLOR IP CAMERA, WITH PAN, TILT AND ZOOM FACILITIES, ALONGWITH ALLREQUIRED ITEMS, ACCESSORIES, LINE INTERFACE UNITS, FIBER PATCH CORDS,POWER SUPPLY UNITS, JUNCTION BOXES, CABLES, FIBER OPTIC CABLES, ETC.,AND INCLUDING INTEGRATION IN EXISTING HARDWARE AND SOFTWARE FORAUGMENTATION OF VISUAL MONITORING SYSTEM AS PER TECHNICALSPECIFICATION. | SET | 1 |  | INCLUDED
76 | 7000024605 | 890 | 765kV GIS Portion Mandetory spares | 1000049806 | PRESSURE GAUGE WITH COUPLING DEVICE OF EACH TYPE (FOR HYDRAULICOPERATED MECHANISM, IF APPLICABLE)-765KV GIS CIRCUIT BREKAER | SET | 1 |  | INCLUDED
77 | 7000024605 | 900 | 765kV GIS Portion Mandetory spares | 1000058353 | 765KV GIS CIRCUIT BREAKER-HYDRAULIC OIL (5% OF TOTAL OIL QUANTITY)(FOR HYDRAULIC OPERATED MECHANISM, IF APPLICABLE) | SET | 1 |  | INCLUDED
78 | 7000024605 | 910 | 765kV GIS Portion Mandetory spares | 1000049800 | PRESSURE RELIEF DEVICE OF EACH TYPE (FOR HYDRAULIC OPERATED MECHANISM,IF APPLICABLE)-765KV GIS CIRCUIT BREKAER | SET | 1 |  | INCLUDED
79 | 7000024605 | 920 | 765kV GIS Portion Mandetory spares | 1000058357 | 765KV GIS CIRCUIT BREAKER-COMPLETE SPRING OPERATING MECHANISMINCLUDING CHARGING MECHANISM ETC. (FOR SPRING OPERATED MECHANISM, IFAPPLICABLE) | SET | 1 |  | INCLUDED
80 | 7000024605 | 930 | 765kV GIS Portion Mandetory spares | 1000058350 | 765KV GIS CIRCUIT BREAKER- COMPLETE HYDRAULIC-SPRING OPERATINGMECHANISM INCLUDING CHARGING MECHANISM ETC. (FOR HYDRAULIC-SPRINGOPERATED MECHANISM, IF APPLICABLE) | SET | 1 |  | INCLUDED
81 | 7000024605 | 940 | 765kV GIS Portion Mandetory spares | 1000049496 | PRESSURE SWITCHES OF EACH TYPE FOR 765KVGIS CIRCUIT BREAKER (ForHydraulic-Spring Operated Mechanism, ifapplicable) | SET | 1 |  | INCLUDED
82 | 7000024605 | 950 | 765kV GIS Portion Mandetory spares | 1000049803 | PRESSURE GAUGE WITH COUPLING DEVICE OF EACH TYPE (FOR HYDRAULIC-SPRINGOPERATED MECHANISM, IF APPLICABLE)-765KV GIS CIRCUIT BREKAER | SET | 1 |  | INCLUDED
83 | 7000024605 | 960 | 765kV GIS Portion Mandetory spares | 1000058375 | 765kV GIS- Single phase of 3150Adisconnector switch including maincircuit, enclosure, driving mechanismand support insulator etc., complete inall respect (Note 1- The contractorshall supply spare for disconnectorswitch to ensure one to one replacementof all disconnector switch supplied asmain equipment without any requirementof modification in fittings at site tocover all different types ofdisconnector switch supplied. In case,quantity of supplied dis-connectorswitch types (for one to onereplacement) are more than the quantitymentioned in BPS for spare, thecontractor shall supply theseadditional types of disconnector switchwithout any additional priceimplication to POWERGRID and quantitiesof these additional type ofdisconnector switch are deem to beincluded in the quantities mentioned inBPS for spare disconnector. Note 2 - Incase, Dis-connector Switch (DS) & EarthSwitch (ES) is provided in a sameenclosure with common operatingmechanism, then the module comprisingof Dis-connector & Earth switch insingle enclosure with common operatingmechanism is to be provided under thehead of spare Dis-connector only. Note3- In case, Dis-connector Switch (DS)&Earth Switch (ES) is provided in asame enclosure with separate operatingmechanism, then the module comprisingof Dis-connector & Earth switch insingle enclosure with separateoperating mechanism is to be providedunder the head of spare Dis-connectoronly.) | EA | 4 |  | INCLUDED
84 | 7000024605 | 970 | 765kV GIS Portion Mandetory spares | 1000058346 | 765KV GIS- SINGLE PHASE MAINTENANCE EARTHING SWITCH INCLUDING MAINCIRCUIT, ENCLOSURE, DRIVING MECHANISM AND SUPPORT INSULATOR ETC.,COMPLETE IN ALL RESPECT (NOTE 1 - IN CASE, DIS-CONNECTOR SWITCH (DS) &EARTH SWITCH (ES) IS PROVIDED IN A SAME ENCLOSURE WITH COMMONOPERATING MECHANISM, THEN THE MODULE COMPRISING OF DIS-CONNECTOR &EARTH SWITCH IN SINGLE ENCLOSURE WITH COMMON OPERATING MECHANISM IS TOBE PROVIDED UNDER THE HEAD OF SPARE DIS-CONNECTOR ONLY. NOTE 2 - INCASE, DIS-CONNECTOR SWITCH (DS) & EARTH SWITCH (ES) IS PROVIDED IN ASAME ENCLOSURE WITH SEPARATE OPERATING MECHANISM, THEN THE MODULECOMPRISING OF DIS-CONNECTOR & EARTH SWITCH IN SINGLE ENCLOSURE WITHSEPARATE OPERATING MECHANISM IS TO BE PROVIDED UNDER THE HEAD OF SPAREDIS-CONNECTOR ONLY.) | EA | 2 |  | INCLUDED
85 | 7000024605 | 980 | 765kV GIS Portion Mandetory spares | 1000058342 | 765KV GIS - SINGLE PHASE FAST EARTHING SWITCH INCLUDING MAIN CIRCUIT,ENCLOSURE, DRIVING MECHANISM AND SUPPORT INSULATOR ETC., COMPLETE INALL RESPECT (NOTE 1 - IN CASE, DIS-CONNECTOR SWITCH (DS) & EARTHSWITCH (ES) IS PROVIDED IN A SAME ENCLOSURE WITH COMMON OPERATINGMECHANISM, THEN THE MODULE COMPRISING OF DIS-CONNECTOR & EARTH SWITCHIN SINGLE ENCLOSURE WITH COMMON OPERATING MECHANISM IS TO BE PROVIDEDUNDER THE HEAD OF SPARE DIS-CONNECTOR ONLY. NOTE 2 - IN CASE,DIS-CONNECTOR SWITCH (DS) & EARTH SWITCH (ES) IS PROVIDED IN A SAMEENCLOSURE WITH SEPARATE OPERATING MECHANISM, THEN THE MODULECOMPRISING OF DIS-CONNECTOR & EARTH SWITCH IN SINGLE ENCLOSURE WITHSEPARATE OPERATING MECHANISM IS TO BE PROVIDED UNDER THE HEAD OF SPAREDIS-CONNECTOR ONLY.) | EA | 2 |  | INCLUDED
86 | 7000024605 | 990 | 765kV GIS Portion Mandetory spares | 1000058337 | OPEN/CLOSE CONTACTOR ASSEMBLY, TIMERS, KEY INTERLOCK, INTERLOCKINGCOILS, RELAYS, PUSH BUTTONS, INDICATING LAMPS, POWER CONTACTORS,RESISTORS, FUSES, MCBS & DRIVE CONTROL CARDS ETC. (AS APPLICABLE) ONEOF EACH TYPE FOR ONE COMPLETE MOM BOX FOR 765KV GIS DISCONNECTORSWITCH | SET | 1 |  | INCLUDED
87 | 7000024605 | 1000 | 765kV GIS Portion Mandetory spares | 1000058344 | OPEN/CLOSE CONTACTOR ASSEMBLY, TIMERS, KEY INTERLOCK, INTERLOCKINGCOILS, RELAYS, PUSH BUTTONS, INDICATING LAMPS, POWER CONTACTORS,RESISTORS, FUSES, MCBS & DRIVE CONTROL CARDS ETC. (AS APPLICABLE) ONEOF EACH TYPE FOR ONE COMPLETE MOM BOX FOR 765KV GIS MAINTENANCE EARTHSWITCH | SET | 1 |  | INCLUDED
88 | 7000024605 | 1010 | 765kV GIS Portion Mandetory spares | 1000058340 | OPEN/CLOSE CONTACTOR ASSEMBLY, TIMERS, KEY INTERLOCK, INTERLOCKINGCOILS, RELAYS, PUSH BUTTONS, INDICATING LAMPS, POWER CONTACTORS,RESISTORS, FUSES, MCBS & DRIVE CONTROL CARDS ETC. (AS APPLICABLE) ONEOF EACH TYPE FOR ONE COMPLETE MOM BOX FOR 765KV GIS FAST EARTHINGSWITCH | SET | 1 |  | INCLUDED
89 | 7000024605 | 1020 | 765kV GIS Portion Mandetory spares | 1000049779 | LIMIT SWITCHES AND AUX. SWITCHES FOR ONE COMPLETE MOM BOX FORDISCONNECTOR-765KV GIS | SET | 2 |  | INCLUDED
90 | 7000024605 | 1030 | 765kV GIS Portion Mandetory spares | 1000049781 | LIMIT SWITCHES AND AUX. SWITCHES FOR ONE COMPLETE MOM BOX FORMAINTENANCE EARTHING SWITCH-765KV GIS | SET | 2 |  | INCLUDED
91 | 7000024605 | 1040 | 765kV GIS Portion Mandetory spares | 1000049780 | LIMIT SWITCHES AND AUX. SWITCHES FOR ONE COMPLETE MOM BOX FOR FASTEARTHING SWITCH (IF APPLICABLE)-765KV GIS | SET | 2 |  | INCLUDED
92 | 7000024605 | 1050 | 765kV GIS Portion Mandetory spares | 1000058338 | DRIVE MECHANISM FOR 765KV GIS DISCONNECTOR SWITCH | SET | 1 |  | INCLUDED
93 | 7000024605 | 1060 | 765kV GIS Portion Mandetory spares | 1000058345 | DRIVE MECHANISM FOR 765KV GIS MAINTENANCE EARTH SWITCH | SET | 1 |  | INCLUDED
94 | 7000024605 | 1070 | 765kV GIS Portion Mandetory spares | 1000058341 | DRIVE MECHANISM FOR 765KV GIS FAST EARTHING SWITCH | SET | 1 |  | INCLUDED
95 | 7000024605 | 1080 | 765kV GIS Portion Mandetory spares | 1000058339 | MOTOR FOR DRIVE MECHANISM FOR 765KV GIS DISCONNECTOR SWITCH | EA | 1 |  | INCLUDED
96 | 7000024605 | 1090 | 765kV GIS Portion Mandetory spares | 1000058347 | MOTOR FOR DRIVE MECHANISM FOR 765KVGIS MAINTENANCE EARTH SWITCH | EA | 1 |  | INCLUDED
97 | 7000024605 | 1100 | 765kV GIS Portion Mandetory spares | 1000058343 | MOTOR FOR DRIVE MECHANISM FOR 765KV GIS FAST EARTHING SWITCH | EA | 1 |  | INCLUDED
98 | 7000024605 | 1110 | 765kV GIS Portion Mandetory spares | 1000058359 | 765KV GIS- SINGLE PHASE OF CURRENT TRANSFORMER (3 CORES, TYPE-CTA)WITH ASSOCIATED ENCLOSURE AND PRIMARY CONDUCTOR COMPLETE IN ALLRESPECT | EA | 1 |  | INCLUDED
99 | 7000024605 | 1120 | 765kV GIS Portion Mandetory spares | 1000058358 | 765KV GIS- SINGLE PHASE OF CURRENT TRANSFORMER (2 CORES, TYPE-CTB)WITH ASSOCIATED ENCLOSURE AND PRIMARY CONDUCTOR COMPLETE IN ALLRESPECT | EA | 1 |  | INCLUDED
100 | 7000024605 | 1130 | 765kV GIS Portion Mandetory spares | 1000058360 | 765KV GIS- SINGLE PHASE VT WITH ASSOCIATED ENCLOSURE COMPLETE IN ALLRESPECT | EA | 1 |  | INCLUDED
101 | 7000024605 | 1140 | 765kV GIS Portion Mandetory spares | 1000049809 | PRESSURE SWITCHES OF EACH TYPE (FOR HYDRAULIC OPERATED MECHANISM, IFAPPLICABLE)-765KV GIS CIRCUIT BREKAER | SET | 1 |  | INCLUDED
102 | 7000024605 | 1150 | 765kV GIS Portion Mandetory spares | 1000058364 | 765KV GIS-SF6 GAS PRESSURE RELIEF DEVICE ASSEMBLY OF EACH TYPE | EA | 2 |  | INCLUDED
103 | 7000024605 | 1160 | 765kV GIS Portion Mandetory spares | 1000049818 | SF6 PRESSURE GAUGE CUM SWITCH /DENSITY MONITORS AND PRESSURESWITCH AS APPLICABLE, OF EACH TYPE-765KV GIS | SET | 3 |  | INCLUDED
104 | 7000024605 | 1170 | 765kV GIS Portion Mandetory spares | 1000049754 | COUPLING DEVICE FOR PRESSURE GAUGE CUM SWITCH FOR CONNECTINGGAS HANDLING PLANT OF EACH TYPE-765KV GIS | SET | 2 |  | INCLUDED
105 | 7000024605 | 1180 | 765kV GIS Portion Mandetory spares | 1000049763 | RUBBER GASKETS, Ã‚â‚¬Å’OÃ‚â‚¬Â RINGS AND SEALS FOR SF6 GAS FOR GISENCLOSURE OF EACH TYPE-765KV GIS | SET | 3 |  | INCLUDED
106 | 7000024605 | 1190 | 765kV GIS Portion Mandetory spares | 1000058362 | 765KV GIS-MOLECULAR FILTER FOR SF6 GAS WITH FILTER BAGS (5 % OF TOTALWEIGHT) | SET | 1 |  | INCLUDED
107 | 7000024605 | 1200 | 765kV GIS Portion Mandetory spares | 1000049751 | CONTROL VALVES FOR SF6 GAS OF EACH TYPE-765KV GIS | SET | 3 |  | INCLUDED
108 | 7000024605 | 1210 | 765kV GIS Portion Mandetory spares | 1000058363 | 765KV GIS-SF6 GAS (5 % OF TOTAL GAS QUANTITY) | LOT | 1 |  | INCLUDED
109 | 7000024605 | 1220 | 765kV GIS Portion Mandetory spares | 1000049784 | LOCKING DEVICE TO KEEP THE DIS-CONNECTORS (ISOLATORS)AND EARTHING/FAST EARTHING SWITCHES IN CLOSE OR OPEN POSITION IN CASEOF REMOVAL OF THE DRIVING MECHANISM-765KV GIS | SET | 3 |  | INCLUDED
110 | 7000024605 | 1230 | 765kV GIS Portion Mandetory spares | 1000049506 | UHF PD SENSORS OF EACH TYPE ALONG WITH BNC CONNECTOR FOR 765KV GIS | EA | 5 |  | INCLUDED
111 | 7000024605 | 1240 | 765kV GIS Portion Mandetory spares | 1000058366 | 765KV GIS-SUPPORT INSULATORS (GAS THROUGH) OF EACH TYPE (COMPLETE WITHMETAL RING ETC.) ALONG WITH ASSOCIATED CONTACTS AND SHIELDS | EA | 5 |  | INCLUDED
112 | 7000024605 | 1250 | 765kV GIS Portion Mandetory spares | 1000058361 | 765KV GIS-GAS BARRIERS OF EACH TYPE (COMPLETE WITH METAL RING ETC.)ALONG WITH ASSOCIATED CONTACTS AND SHIELDS | EA | 5 |  | INCLUDED
113 | 7000024605 | 1260 | 765kV GIS Portion Mandetory spares | 1000058365 | 765KV GIS- 3150A SF6 TO AIR BUSHING COMPLETE IN ALL RESPECT | EA | 1 |  | INCLUDED
114 | 7000024605 | 1270 | 765kV GIS Portion Mandetory spares | 1000049499 | LCC SPARES - AUX. RELAYS, CONTACTORS,PUSH BUTTONS, SWITCHES, LAMPS,ANNUNCIATION WINDOWS, MCB, FUSES,TIMERS, TERMINAL BLOCKS ETC. OF EACHTYPE & RATING-765kV GIS | SET | 2 |  | INCLUDED
115 | 7000024605 | 1280 | 765kV GIS Portion Mandetory spares | 1000058349 | 765KV GIS-ONE POLE OF 3150A CIRCUIT BREAKER WITHOUT PIR WITHINTERRUPTER, MAIN CIRCUIT, ENCLOSURE AND OPERATING MECHANISM COMPLETEIN ALL RESPECT | SET | 1 |  | INCLUDED
116 | 7000024605 | 1290 | 765kV GIS Portion Mandetory spares | 1000021872 | Trip coil assembly with resistor for765kV GIS Circuit Breaker (asapplicable) | SET | 3 |  | INCLUDED
117 | 7000024605 | 1300 | 765kV GIS Portion Mandetory spares | 1000009207 | Closing coil assembly with resistor for765 kV GIS Circuit Breaker (asapplicable) | SET | 3 |  | INCLUDED
118 | 7000024605 | 1310 | 765kV GIS Portion Mandetory spares | 1000058356 | RELAYS, POWER CONTACTORS, PUSH BUTTONS, TIMERS & MCBS ETC. (ASAPPLICABLE) OF EACH TYPE FOR 765KV GIS CIRCUIT BREAKER | SET | 1 |  | INCLUDED
119 | 7000024605 | 1320 | 765kV GIS Portion Mandetory spares | 1000007068 | Auxiliary switch assembly of each type for 765kV GIS Circuit Breaker | SET | 3 |  | INCLUDED
120 | 7000024605 | 1330 | 765kV GIS Portion Mandetory spares | 1000058355 | 765KV GIS CIRCUIT BREAKER-OPERATION COUNTER | EA | 3 |  | INCLUDED
121 | 7000024605 | 1340 | 765kV GIS Portion Mandetory spares | 1000058352 | 765KV GIS CIRCUIT BREAKER-HYDRAULIC OPERATING MECHANISM WITH DRIVEMOTOR (FOR HYDRAULIC OPERATED MECHANISM, IF APPLICABLE) | SET | 1 |  | INCLUDED
122 | 7000024605 | 1350 | 765kV GIS Portion Mandetory spares | 1000049760 | HYDRAULIC FILTER OF EACH TYPE (FOR HYDRAULIC OPERATED MECHANISM, IFPPLICABLE)-765KV GIS CIRCUIT BREKAER | SET | 1 |  | INCLUDED
123 | 7000024605 | 1360 | 765kV GIS Portion Mandetory spares | 1000058351 | 765KV GIS CIRCUIT BREAKER- HOSE PIPE OF EACH TYPE (AS APPLICABLE) (FORHYDRAULIC OPERATED MECHANISM, IF APPLICABLE) | SET | 1 |  | INCLUDED
124 | 7000024605 | 1370 | 765kV GIS Portion Mandetory spares | 1000058354 | 765KV GIS CIRCUIT BREAKER - N2 ACCUMULATOR (FOR HYDRAULIC OPERATEDMECHANISM, IF APPLICABLE) | SET | 1 |  | INCLUDED
125 | 7000024605 | 1380 | 765kV GIS Portion Mandetory spares | 1000049836 | VALVES OF EACH TYPE (FOR HYDRAULIC OPERATED MECHANISM, IFAPPLICABLE)-765KV GIS CIRCUIT BREKAER | SET | 1 |  | INCLUDED
126 | 7000024605 | 1390 | 765kV GIS Portion Mandetory spares | 1000049796 | PIPE LENGTH (COPPER & STEEL) OF EACH SIZE & TYPE (FOR HYDRAULICOPERATED MECHANISM, IF APPLICABLE)-765KV GIS CIRCUIT BREKAER | SET | 1 |  | INCLUDED
127 | 7000024605 | 1400 | 400kV GIS Portion Mandetory spare | 1000049808 | PRESSURE SWITCHES OF EACH TYPE (FOR HYDRAULIC OPERATED MECHANISM, IFAPPLICABLE)-400KV GIS CIRCUIT BREKAER | SET | 1 |  | INCLUDED
128 | 7000024605 | 1410 | 400kV GIS Portion Mandetory spare | 1000049805 | PRESSURE GAUGE WITH COUPLING DEVICE OF EACH TYPE (FOR HYDRAULICOPERATED MECHANISM, IF APPLICABLE)-400KV GIS CIRCUIT BREKAER | SET | 1 |  | INCLUDED
129 | 7000024605 | 1420 | 400kV GIS Portion Mandetory spare | 1000058321 | 400KV GIS CIRCUIT BREAKER-HYDRAULIC OIL (5% OF TOTAL OIL QUANTITY)(FOR HYDRAULIC OPERATED MECHANISM, IF APPLICABLE) | SET | 1 |  | INCLUDED
130 | 7000024605 | 1430 | 400kV GIS Portion Mandetory spare | 1000049799 | PRESSURE RELIEF DEVICE OF EACH TYPE (FOR HYDRAULIC OPERATED MECHANISM,IF APPLICABLE)-400KV GIS CIRCUIT BREKAER | SET | 1 |  | INCLUDED
131 | 7000024605 | 1440 | 400kV GIS Portion Mandetory spare | 1000058325 | 400KV GIS CIRCUIT BREAKER-COMPLETE SPRING OPERATING MECHANISMINCLUDING CHARGING MECHANISM ETC. (FOR SPRING OPERATED MECHANISM, IFAPPLICABLE) | SET | 1 |  | INCLUDED
132 | 7000024605 | 1450 | 400kV GIS Portion Mandetory spare | 1000058318 | 400KV GIS CIRCUIT BREAKER- COMPLETE HYDRAULIC-SPRING OPERATINGMECHANISM INCLUDING CHARGING MECHANISM ETC. (FOR HYDRAULIC-SPRINGOPERATED MECHANISM, IF APPLICABLE) | SET | 1 |  | INCLUDED
133 | 7000024605 | 1460 | 400kV GIS Portion Mandetory spare | 1000049495 | PRESSURE SWITCHES OF EACH TYPE FOR420KV GIS CIRCUIT BREAKER (ForHydraulic-Spring Operated Mechanism, ifapplicable) | SET | 1 |  | INCLUDED
134 | 7000024605 | 1470 | 400kV GIS Portion Mandetory spare | 1000049802 | PRESSURE GAUGE WITH COUPLING DEVICE OF EACH TYPE (FOR HYDRAULIC-SPRINGOPERATED MECHANISM, IF APPLICABLE)-400KV GIS CIRCUIT BREKAER | SET | 1 |  | INCLUDED
135 | 7000024605 | 1480 | 400kV GIS Portion Mandetory spare | 1000058374 | 400kV GIS- Single phase of 3150Adisconnector switch including maincircuit, enclosure, driving mechanismand support insulator etc., complete inall respect (Note 1- The contractorshall supply spare for disconnectorswitch to ensure one to one replacementof all disconnector switch supplied asmain equipment without any requirementof modification in fittings at site tocover all different types ofdisconnector switch supplied. In case,quantity of supplied dis-connectorswitch types (for one to onereplacement) are more than the quantitymentioned in BPS for spare, thecontractor shall supply theseadditional types of disconnector switchwithout any additional priceimplication to POWERGRID and quantitiesof these additional type ofdisconnector switch are deem to beincluded in the quantities mentioned inBPS for spare disconnector. Note 2 - Incase, Dis-connector Switch (DS) & EarthSwitch (ES) is provided in a sameenclosure with common operatingmechanism, then the module comprisingof Dis-connector & Earth switch insingle enclosure with common operatingmechanism is to be provided under thehead of spare Dis-connector only. Note3- In case, Dis-connector Switch (DS)&Earth Switch (ES) is provided in asame enclosure with separate operatingmechanism, then the module comprisingof Dis-connector & Earth switch insingle enclosure with separateoperating mechanism is to be providedunder the head of spare Dis-connectoronly.) | EA | 4 |  | INCLUDED
136 | 7000024605 | 1490 | 400kV GIS Portion Mandetory spare | 1000058314 | 400KV GIS- SINGLE PHASE MAINTENANCE EARTHING SWITCH INCLUDING MAINCIRCUIT, ENCLOSURE, DRIVING MECHANISM AND SUPPORT INSULATOR ETC.,COMPLETE IN ALL RESPECT (NOTE 1 - IN CASE, DIS-CONNECTOR SWITCH (DS) &EARTH SWITCH (ES) IS PROVIDED IN A SAME ENCLOSURE WITH COMMONOPERATING MECHANISM, THEN THE MODULE COMPRISING OF DIS-CONNECTOR &EARTH SWITCH IN SINGLE ENCLOSURE WITH COMMON OPERATING MECHANISM IS TOBE PROVIDED UNDER THE HEAD OF SPARE DIS-CONNECTOR ONLY. NOTE 2 - INCASE, DIS-CONNECTOR SWITCH (DS) & EARTH SWITCH (ES) IS PROVIDED IN ASAME ENCLOSURE WITH SEPARATE OPERATING MECHANISM, THEN THE MODULECOMPRISING OF DIS-CONNECTOR & EARTH SWITCH IN SINGLE ENCLOSURE WITHSEPARATE OPERATING MECHANISM IS TO BE PROVIDED UNDER THE HEAD OF SPAREDIS-CONNECTOR ONLY.) | EA | 2 |  | INCLUDED
137 | 7000024605 | 1500 | 400kV GIS Portion Mandetory spare | 1000058310 | 400KV GIS - SINGLE PHASE FAST EARTHING SWITCH INCLUDING MAIN CIRCUIT,ENCLOSURE, DRIVING MECHANISM AND SUPPORT INSULATOR ETC., COMPLETE INALL RESPECT (NOTE 1 - IN CASE, DIS-CONNECTOR SWITCH (DS) & EARTHSWITCH (ES) IS PROVIDED IN A SAME ENCLOSURE WITH COMMON OPERATINGMECHANISM, THEN THE MODULE COMPRISING OF DIS-CONNECTOR & EARTH SWITCHIN SINGLE ENCLOSURE WITH COMMON OPERATING MECHANISM IS TO BE PROVIDEDUNDER THE HEAD OF SPARE DIS-CONNECTOR ONLY. NOTE 2 - IN CASE,DIS-CONNECTOR SWITCH (DS) & EARTH SWITCH (ES) IS PROVIDED IN A SAMEENCLOSURE WITH SEPARATE OPERATING MECHANISM, THEN THE MODULECOMPRISING OF DIS-CONNECTOR & EARTH SWITCH IN SINGLE ENCLOSURE WITHSEPARATE OPERATING MECHANISM IS TO BE PROVIDED UNDER THE HEAD OF SPAREDIS-CONNECTOR ONLY.) | EA | 2 |  | INCLUDED
138 | 7000024605 | 1510 | 400kV GIS Portion Mandetory spare | 1000058305 | OPEN/CLOSE CONTACTOR ASSEMBLY, TIMERS, KEY INTERLOCK, INTERLOCKINGCOILS, RELAYS, PUSH BUTTONS, INDICATING LAMPS, POWER CONTACTORS,RESISTORS, FUSES, MCBS & DRIVE CONTROL CARDS ETC. (AS APPLICABLE) ONEOF EACH TYPE FOR ONE COMPLETE MOM BOX FOR 400KV GIS DISCONNECTORSWITCH | SET | 1 |  | INCLUDED
139 | 7000024605 | 1520 | 400kV GIS Portion Mandetory spare | 1000058312 | OPEN/CLOSE CONTACTOR ASSEMBLY, TIMERS, KEY INTERLOCK, INTERLOCKINGCOILS, RELAYS, PUSH BUTTONS, INDICATING LAMPS, POWER CONTACTORS,RESISTORS, FUSES, MCBS & DRIVE CONTROL CARDS ETC. (AS APPLICABLE) ONEOF EACH TYPE FOR ONE COMPLETE MOM BOX FOR 400KV GIS MAINTENANCE EARTHSWITCH | SET | 1 |  | INCLUDED
140 | 7000024605 | 1530 | 400kV GIS Portion Mandetory spare | 1000058308 | OPEN/CLOSE CONTACTOR ASSEMBLY, TIMERS, KEY INTERLOCK, INTERLOCKINGCOILS, RELAYS, PUSH BUTTONS, INDICATING LAMPS, POWER CONTACTORS,RESISTORS, FUSES, MCBS & DRIVE CONTROL CARDS ETC. (AS APPLICABLE) ONEOF EACH TYPE FOR ONE COMPLETE MOM BOX FOR 400KV GIS FAST EARTHINGSWITCH | SET | 1 |  | INCLUDED
141 | 7000024605 | 1540 | 400kV GIS Portion Mandetory spare | 1000049776 | LIMIT SWITCHES AND AUX. SWITCHES FOR ONE COMPLETE MOM BOX FORDISCONNECTOR-400KV GIS | SET | 2 |  | INCLUDED
142 | 7000024605 | 1550 | 400kV GIS Portion Mandetory spare | 1000049778 | LIMIT SWITCHES AND AUX. SWITCHES FOR ONE COMPLETE MOM BOX FORMAINTENANCE EARTHING SWITCH-400KV GIS | SET | 2 |  | INCLUDED
143 | 7000024605 | 1560 | 400kV GIS Portion Mandetory spare | 1000049777 | LIMIT SWITCHES AND AUX. SWITCHES FOR ONE COMPLETE MOM BOX FOR FASTEARTHING SWITCH (IF APPLICABLE)-400KV GIS | SET | 2 |  | INCLUDED
144 | 7000024605 | 1570 | 400kV GIS Portion Mandetory spare | 1000058306 | DRIVE MECHANISM FOR 400KV GIS DISCONNECTOR SWITCH | SET | 1 |  | INCLUDED
145 | 7000024605 | 1580 | 400kV GIS Portion Mandetory spare | 1000058313 | DRIVE MECHANISM FOR 400KV GIS MAINTENANCE EARTH SWITCH | SET | 1 |  | INCLUDED
146 | 7000024605 | 1590 | 400kV GIS Portion Mandetory spare | 1000058309 | DRIVE MECHANISM FOR 400KV GIS FAST EARTHING SWITCH | SET | 1 |  | INCLUDED
147 | 7000024605 | 1600 | 400kV GIS Portion Mandetory spare | 1000058307 | MOTOR FOR DRIVE MECHANISM FOR 400KV GIS DISCONNECTOR SWITCH | EA | 1 |  | INCLUDED
148 | 7000024605 | 1610 | 400kV GIS Portion Mandetory spare | 1000058315 | MOTOR FOR DRIVE MECHANISM FOR 400KVGIS MAINTENANCE EARTH SWITCH | EA | 1 |  | INCLUDED
149 | 7000024605 | 1620 | 400kV GIS Portion Mandetory spare | 1000058311 | MOTOR FOR DRIVE MECHANISM FOR 400KV GIS FAST EARTHING SWITCH | EA | 1 |  | INCLUDED
150 | 7000024605 | 1630 | 400kV GIS Portion Mandetory spare | 1000058327 | 400KV GIS- SINGLE PHASE OF CURRENT TRANSFORMER (3 CORES, TYPE-CTA)WITH ASSOCIATED ENCLOSURE AND PRIMARY CONDUCTOR COMPLETE IN ALLRESPECT | EA | 1 |  | INCLUDED
151 | 7000024605 | 1640 | 400kV GIS Portion Mandetory spare | 1000058326 | 400KV GIS- SINGLE PHASE OF CURRENT TRANSFORMER (2 CORES, TYPE-CTB)WITH ASSOCIATED ENCLOSURE AND PRIMARY CONDUCTOR COMPLETE IN ALLRESPECT | EA | 1 |  | INCLUDED
152 | 7000024605 | 1650 | 400kV GIS Portion Mandetory spare | 1000058328 | 400KV GIS- SINGLE PHASE VT WITH ASSOCIATED ENCLOSURE COMPLETE IN ALLRESPECT | EA | 1 |  | INCLUDED
153 | 7000024605 | 1660 | 400kV GIS Portion Mandetory spare | 1000058332 | 400KV GIS-SF6 GAS PRESSURE RELIEF DEVICE ASSEMBLY OF EACH TYPE | EA | 2 |  | INCLUDED
154 | 7000024605 | 1670 | 400kV GIS Portion Mandetory spare | 1000049817 | SF6 PRESSURE GAUGE CUM SWITCH /DENSITY MONITORS AND PRESSURESWITCH AS APPLICABLE, OF EACH TYPE-400KV GIS | SET | 3 |  | INCLUDED
155 | 7000024605 | 1680 | 400kV GIS Portion Mandetory spare | 1000049753 | COUPLING DEVICE FOR PRESSURE GAUGE CUM SWITCH FOR CONNECTINGGAS HANDLING PLANT OF EACH TYPE-400KV GIS | SET | 2 |  | INCLUDED
156 | 7000024605 | 1690 | 400kV GIS Portion Mandetory spare | 1000049762 | RUBBER GASKETS, Ã‚â‚¬Å’OÃ‚â‚¬Â RINGS AND SEALS FOR SF6 GAS FOR GISENCLOSURE OF EACH TYPE-400KV GIS | SET | 3 |  | INCLUDED
157 | 7000024605 | 1700 | 400kV GIS Portion Mandetory spare | 1000058330 | 400KV GIS-MOLECULAR FILTER FOR SF6 GAS WITH FILTER BAGS (5 % OF TOTALWEIGHT) | SET | 1 |  | INCLUDED
158 | 7000024605 | 1710 | 400kV GIS Portion Mandetory spare | 1000049750 | CONTROL VALVES FOR SF6 GAS OF EACH TYPE-400KV GIS | SET | 3 |  | INCLUDED
159 | 7000024605 | 1720 | 400kV GIS Portion Mandetory spare | 1000058331 | 400KV GIS-SF6 GAS (5 % OF TOTAL GAS QUANTITY) | LOT | 1 |  | INCLUDED
160 | 7000024605 | 1730 | 400kV GIS Portion Mandetory spare | 1000049783 | LOCKING DEVICE TO KEEP THE DIS-CONNECTORS (ISOLATORS)AND EARTHING/FAST EARTHING SWITCHES IN CLOSE OR OPEN POSITION IN CASEOF REMOVAL OF THE DRIVING MECHANISM-400KV GIS | SET | 3 |  | INCLUDED
161 | 7000024605 | 1740 | 400kV GIS Portion Mandetory spare | 1000049505 | UHF PD SENSORS OF EACH TYPE ALONG WITH BNC CONNECTOR FOR 420KV GIS | EA | 5 |  | INCLUDED
162 | 7000024605 | 1750 | Other Mandatory spare | 1000028372 | SPARES FOR 624KV SURGE ARRESTER | LS | 1 |  | INCLUDED
163 | 7000024605 | 1760 | Other Mandatory spare | 1000024186 | SPARES FOR 336KV SURGE ARRESTER | LS | 1 |  | INCLUDED
164 | 7000024605 | 1770 | Other Mandatory spare | 1000019912 | Relay & protection Panels (with automation) | LS | 1 |  | INCLUDED
165 | 7000024605 | 1780 | Other Mandatory spare | 1000019927 | Spares-Substation Automation System | LS | 1 |  | INCLUDED
166 | 7000024605 | 1790 | Other Mandatory spare | 1000032289 | SPARES FOFIRE PROTECTION SYSTEM | SET | 1 |  | INCLUDED
167 | 7000024605 | 1840 | Equipment Structures | 1000015954 | Fabrication, galvanising and supply of Lattice Structures (MS Steel),to be designed during detailed engineering, for towers, beams andequipment support structure including pack plates / packwashers andgusset plates excluding fasteners and foundation bolts | MT | 10 |  | INCLUDED
168 | 7000024605 | 1850 | Equipment Structures | 1000011713 | Fabrication, galvanising and supply of fasteners ( nuts, bolts andwashers ) including step bolts for lattice and pipe structures to bedesigned during detailed engineering | MT | 1 |  | INCLUDED
169 | 7000024605 | 1860 | Equipment Structures | 1000012373 | Fabrication, galvanising and supply of foundation bolts including nuts,checknut and washers for lattice and pipe structures to be designedduring detailed engineering | MT | 2 |  | INCLUDED
170 | 7000024605 | 1870 | HDPE Pipe | 1000063490 | SUPPLYING OF HDPE PIPE FOR OUTDOOR CABLE LAYING AS PER TECHNICALSPECIFICATIONS. | LS | 1 |  | INCLUDED
III | 765/400KV Maheshwaram GIS S/s Extn.
1 | 7000024604 | 10 | GIS PORTION-765KV | 1000006101 | 800kV, 3000/3150 A, 50kA, Single phase, SF6 Gas Insulated Bus Duct (GIB) outside GIS Hall along with associated support structure. | M | 500 |  | INCLUDED
2 | 7000024604 | 20 | GIS PORTION-765KV | 1000050141 | 3150A, 50KA, 1 SEC SINGLE PHASE 765KV SF6 TO AIR BUSHING | EA | 3 |  | INCLUDED
3 | 7000024604 | 30 | GIS PORTION-400KV | 1000004637 | 420kV, 3150 A, 63 kA, SF6 GIS ICT feederbay module as per Section-Project,Technical specification | SET | 1 |  | INCLUDED
4 | 7000024604 | 50 | GIS PORTION-400KV | 1000004287 | 420kV, 3000A, 63kA, Single phase, SF6Gas Insulated Bus Duct (GIB) outsideGIS Hall alongwith associated supportstructure | M | 150 |  | INCLUDED
5 | 7000024604 | 60 | GIS PORTION-400KV | 1000032699 | 3150A, 63KA, 1SEC SINGLE PHASE 420KV SF6 TO AIR BUSHING | EA | 3 |  | INCLUDED
6 | 7000024604 | 70 | GIS PORTION-400KV | 1000032802 | 420KV, 4000A,63KA GIS BUSBAR MODULE EXTENSION | SET | 2 |  | INCLUDED
7 | 7000024604 | 80 | GIS PORTION-400KV | 1000004638 | 420 kV, 3150 A, 63 kA, SF6 GIS Linefeeder bay module(without PIR) as perSection-Project, Technicalspecification | SET | 1 |  | INCLUDED
8 | 7000024604 | 90 | GIS PORTION-400KV | 1000004505 | 420kV, 3150 A, 63 kA, SF6 GIS Tie baymodule(without PIR) as perSection-Project, Technicalspecification | SET | 1 |  | INCLUDED
9 | 7000024604 | 1370 | GIS PORTION-400KV | 1000065958 | EXTENSION OF 420 KV, 3150A, 63KA, SF6 GIS AUXILIARY BUS MODULE FOR SPARETRANSFORMER AS PER SECTION-PROJECT, TECHNICAL SPECIFICATION | SET | 1 |  | INCLUDED
10 | 7000024604 | 1360 | 765KV and 400KV AIS Equipment | 1000020421 | 624kV Surge Arrester (1-Phase) | EA | 3 |  | INCLUDED
11 | 7000025432 | 10 | 765KV and 400KV AIS Equipment | 1000005791 | 765 kV, 1 phase Bus Post Insulator (except for Line Traps) | EA | 12 |  | INCLUDED
12 | 7000025432 | 30 | 765KV and 400KV AIS Equipment | 1000020419 | 336kV Surge Arrester (1-phase) | EA | 3 |  | INCLUDED
13 | 7000025432 | 40 | 765KV and 400KV AIS Equipment | 1000004401 | 420 kV, 1 phase Bus Post Insulator (except for Line Traps) | EA | 18 |  | INCLUDED
14 | 7000024604 | 100 | 36kV AIS EQUIPMENT | 1000001998 | Current transformer (33kV) for transformer Netural along with supportstructure & terminal connector | SET | 1 |  | INCLUDED
15 | 7000024604 | 110 | Erection Hardware for 765 kV S/Y | 1000015788 | Bus post insulators, spacers, equipmentsupport structures, conductors, Altube, clamp, connectors (including765kV, 400kV, tertiary and neuturalbushing terminal connectors etc) forarrangement of netural formation forTransformer(s), DELTA formation for onebank (each bank comprises of 3 singlephase units of Autotransformers) andmaking connection arrangement toconnect spare unit in place of any unitof the bank without physical shifting | LOT | 1 |  | INCLUDED
16 | 7000024604 | 120 | Erection Hardware for 765 kV S/Y | 1000011353 | Erection Hardware for 765kV I type layout for GIS terminationarrangement-Transformer bay as per technical specification | SET | 1 |  | INCLUDED
17 | 7000024604 | 130 | Erection Hardware for 420 kV GIS | 1000011334 | Erection Hardware for 400kV I type layout for GIS terminationarrangement-Transformer bay as per technical specification | SET | 1 |  | INCLUDED
18 | 7000024604 | 140 | CSD | 1000009713 | Controlled Switching Device for 420 kV, 3-ph Circuit Breaker | EA | 2 |  | INCLUDED
19 | 7000024604 | 150 | CRP for 765kV Bays | 1000005789 | 765kV Transformer Protection Panel (For both HV & MV side)-(withAutomation) | EA | 1 |  | INCLUDED
20 | 7000024604 | 160 | CRP for 420kV Bays with SAS | 1000055446 | 400KV CIRCUIT BREAKER RELAY PANEL (WITH AUTOMATION) | EA | 3 |  | INCLUDED
21 | 7000024604 | 170 | CRP for 420kV Bays with SAS | 1000002146 | Augmentation of existing 400kV bus bar protection scheme.(No. of baysas per specification)-(with Automation) | SET | 1 |  | INCLUDED
22 | 7000024604 | 180 | SAS-AUG | 1000003409 | Augmentation of Substation automation System for 400kV Main bay as perTechnical Specification | EA | 2 |  | INCLUDED
23 | 7000024604 | 190 | SAS-AUG | 1000003411 | Augmentation of Substation automation System for 400kV Tie bay as perTechnical Specification | EA | 1 |  | INCLUDED
24 | 7000024604 | 200 | VMS | 1000025861 | Visual Monitoring System for Watch & Ward | SET | 1 |  | INCLUDED
25 | 7000024604 | 210 | LT SWITCHGEAR | 1000004304 | 415V ACDB (Extn.) | SET | 1 |  | INCLUDED
26 | 7000024604 | 220 | LT SWITCHGEAR | 1000001145 | 220V DCDB (Extn.) | SET | 2 |  | INCLUDED
27 | 7000024604 | 230 | POWER & CONTROL CABLE | 1000056265 | 1.1KV GRADE 27CX1.5 SQMM CONTROL CABLE | KM | 2 |  | INCLUDED
28 | 7000024604 | 240 | POWER & CONTROL CABLE | 1000056264 | 1.1KV GRADE 19CX1.5 SQMM CONTROL CABLE | KM | 1.5 |  | INCLUDED
29 | 7000024604 | 250 | POWER & CONTROL CABLE | 1000031887 | 1.1KV GRADE 10CX2.5 SQMM CONTROL CABLE | KM | 3 |  | INCLUDED
30 | 7000024604 | 260 | POWER & CONTROL CABLE | 1000031987 | 1.1KV GRADE 5CX2.5 SQMM CONTROL CABLE | KM | 2 |  | INCLUDED
31 | 7000024604 | 270 | POWER & CONTROL CABLE | 1000031964 | 1.1KV GRADE 3CX2.5 SQMM CONTROL CABLE | KM | 0.5 |  | INCLUDED
32 | 7000024604 | 280 | POWER & CONTROL CABLE | 1000031943 | 1.1KV GRADE 2CX6 SQMM (PVC) POWER CABLE | KM | 1.5 |  | INCLUDED
33 | 7000024604 | 290 | POWER & CONTROL CABLE | 1000031976 | 1.1KV GRADE 4CX16 SQMM (PVC) POWER CABLE | KM | 3 |  | INCLUDED
34 | 7000024604 | 300 | POWER & CONTROL CABLE | 1000031953 | 1.1KV GRADE 3.5CX35 SQMM (PVC) POWER CABLE | KM | 1.5 |  | INCLUDED
35 | 7000024604 | 310 | POWER & CONTROL CABLE | 1000031957 | 1.1KV GRADE 3.5CX70 SQMM (PVC) POWER CABLE | KM | 2.5 |  | INCLUDED
36 | 7000024604 | 320 | POWER & CONTROL CABLE | 1000031915 | 1.1KV GRADE 1CX300 SQMM (XLPE) POWER CABLE | KM | 0.1 |  | INCLUDED
37 | 7000024604 | 330 | AIR CONDITIONING & VENTILATION SYSTEM | 1000022409 | Ventillation system for 400kV GIS Hall Ext | SET | 1 |  | INCLUDED
38 | 7000024604 | 340 | AIR CONDITIONING & VENTILATION SYSTEM | 1000025963 | Air conditioning sys-400kV GIS Hall LCC | SET | 1 |  | INCLUDED
39 | 7000024604 | 350 | FIRE FIGHTING SYSTEM | 1000012072 | HVW spray system, Hydrant system and complete U/G & O/G piping andaccessories etc. out side the pump house for 500 MVA,(765/v3)/(400/v3)/(33) kV, 1 -phase Autotransformer | SET | 3 |  | INCLUDED
40 | 7000024604 | 360 | FIRE FIGHTING SYSTEM | 1000012010 | Fire Detection and Alarm System for 400kV GIS Hall | SET | 1 |  | INCLUDED
41 | 7000024604 | 370 | FIRE FIGHTING SYSTEM | 1000012022 | 4.5 kg CO2 type Portable Fire extinguisher | EA | 5 |  | INCLUDED
42 | 7000024604 | 380 | FIRE FIGHTING SYSTEM | 1000028771 | PORTABLE FIRE EXTINGUISHER-DCP TYPE 4.5/5 KG | EA | 5 |  | INCLUDED
43 | 7000024604 | 390 | FIRE FIGHTING SYSTEM | 1000049460 | FIRE PROTECTION SYSTEM FOR LOCAL RELAY ROOM FOR 400KV GIS | SET | 1 |  | INCLUDED
44 | 7000024604 | 400 | FIRE FIGHTING SYSTEM | 1000012039 | Hydrant system, complete U/G piping and accessories etc. outside thePump House for Fire Protection of 765/400/220kV (Ext) Substation | SET | 1 |  | INCLUDED
45 | 7000024604 | 410 | ILLUMINATION SYSTEM | 1000013801 | Illumination system for 400KV GIS Hall | SET | 1 |  | INCLUDED
46 | 7000024604 | 420 | ILLUMINATION SYSTEM | 1000038385 | FIRE WALL MOUNTED LED LUMINARIE TYPE FL-2 (250W) | EA | 10 |  | INCLUDED
47 | 7000024604 | 430 | ILLUMINATION SYSTEM | 1000038325 | LIGHTING FIXTURE LED LUMINAIRES TYPE FL2 AS PER TECH. SPECIFICATIONS | EA | 15 |  | INCLUDED
48 | 7000024604 | 440 | ILLUMINATION SYSTEM | 1000038387 | LED FLOOD LIGHT LUMINARIESTYPE FL-1 (150W) AS PER TECHNICALSPECIFICATION | EA | 15 |  | INCLUDED
49 | 7000024604 | 450 | ILLUMINATION SYSTEM | 1000001894 | Outdoor Power Receptacle for oilfiltration unit (250A) | EA | 1 |  | INCLUDED
50 | 7000024604 | 470 | ILLUMINATION SYSTEM | 1000014547 | Lighting Panel type ACP-2 as per technical specification | EA | 2 |  | INCLUDED
51 | 7000024604 | 500 | Mandatory Spare LOT | 1000032289 | SPARES FOFIRE PROTECTION SYSTEM | SET | 1 |  | INCLUDED
52 | 7000024604 | 510 | Mandatory Spare LOT | 1000019927 | Spares-Substation Automation System | LS | 1 |  | INCLUDED
53 | 7000024604 | 520 | Mandatory Spare LOT | 1000019912 | Relay & protection Panels (with automation) | LS | 1 |  | INCLUDED
54 | 7000024604 | 530 | Mandatory Spare LOT | 1000028372 | SPARES FOR 624KV SURGE ARRESTER | LS | 1 |  | INCLUDED
55 | 7000024604 | 540 | Mandatory Spare LOT | 1000024186 | SPARES FOR 336KV SURGE ARRESTER | LS | 1 |  | INCLUDED
56 | 7000024604 | 700 | SUPPLY OF STEEL STRUCTURES | 1000015954 | Fabrication, galvanising and supply of Lattice Structures (MS Steel),to be designed during detailed engineering, for towers, beams andequipment support structure including pack plates / packwashers andgusset plates excluding fasteners and foundation bolts | MT | 50 |  | INCLUDED
57 | 7000024604 | 710 | SUPPLY OF STEEL STRUCTURES | 1000011713 | Fabrication, galvanising and supply of fasteners ( nuts, bolts andwashers ) including step bolts for lattice and pipe structures to bedesigned during detailed engineering | MT | 3 |  | INCLUDED
58 | 7000024604 | 720 | SUPPLY OF STEEL STRUCTURES | 1000012373 | Fabrication, galvanising and supply of foundation bolts including nuts,checknut and washers for lattice and pipe structures to be designedduring detailed engineering | MT | 7 |  | INCLUDED
59 | 7000024604 | 750 | 765KV MANDATORY SPARE-GIS PORTION | 1000049818 | SF6 PRESSURE GAUGE CUM SWITCH /DENSITY MONITORS AND PRESSURESWITCH AS APPLICABLE, OF EACH TYPE-765KV GIS | SET | 2 |  | INCLUDED
60 | 7000024604 | 760 | 765KV MANDATORY SPARE-GIS PORTION | 1000049754 | COUPLING DEVICE FOR PRESSURE GAUGE CUM SWITCH FOR CONNECTINGGAS HANDLING PLANT OF EACH TYPE-765KV GIS | SET | 1 |  | INCLUDED
61 | 7000024604 | 770 | 765KV MANDATORY SPARE-GIS PORTION | 1000049763 | RUBBER GASKETS, Ã‚â‚¬Å’OÃ‚â‚¬Â RINGS AND SEALS FOR SF6 GAS FOR GISENCLOSURE OF EACH TYPE-765KV GIS | SET | 2 |  | INCLUDED
62 | 7000024604 | 780 | 765KV MANDATORY SPARE-GIS PORTION | 1000049751 | CONTROL VALVES FOR SF6 GAS OF EACH TYPE-765KV GIS | SET | 2 |  | INCLUDED
63 | 7000024604 | 790 | 765KV MANDATORY SPARE-GIS PORTION | 1000058364 | 765KV GIS-SF6 GAS PRESSURE RELIEF DEVICE ASSEMBLY OF EACH TYPE | EA | 1 |  | INCLUDED
64 | 7000024604 | 800 | 765KV MANDATORY SPARE-GIS PORTION | 1000058362 | 765KV GIS-MOLECULAR FILTER FOR SF6 GAS WITH FILTER BAGS (5 % OF TOTALWEIGHT) | SET | 1 |  | INCLUDED
65 | 7000024604 | 810 | 765KV MANDATORY SPARE-GIS PORTION | 1000058363 | 765KV GIS-SF6 GAS (5 % OF TOTAL GAS QUANTITY) | LOT | 1 |  | INCLUDED
66 | 7000024604 | 820 | 765KV MANDATORY SPARE-GIS PORTION | 1000049506 | UHF PD SENSORS OF EACH TYPE ALONG WITH BNC CONNECTOR FOR 765KV GIS | EA | 3 |  | INCLUDED
67 | 7000024604 | 830 | 765KV MANDATORY SPARE-GIS PORTION | 1000058366 | 765KV GIS-SUPPORT INSULATORS (GAS THROUGH) OF EACH TYPE (COMPLETE WITHMETAL RING ETC.) ALONG WITH ASSOCIATED CONTACTS AND SHIELDS | EA | 3 |  | INCLUDED
68 | 7000024604 | 840 | 765KV MANDATORY SPARE-GIS PORTION | 1000058361 | 765KV GIS-GAS BARRIERS OF EACH TYPE (COMPLETE WITH METAL RING ETC.)ALONG WITH ASSOCIATED CONTACTS AND SHIELDS | EA | 3 |  | INCLUDED
69 | 7000024604 | 850 | 765KV MANDATORY SPARE-GIS PORTION | 1000058365 | 765KV GIS- 3150A SF6 TO AIR BUSHING COMPLETE IN ALL RESPECT | EA | 1 |  | INCLUDED
70 | 7000024604 | 860 | 400KV MANDATORY SPARE-GIS PORTION | 1000058332 | 400KV GIS-SF6 GAS PRESSURE RELIEF DEVICE ASSEMBLY OF EACH TYPE | EA | 1 |  | INCLUDED
71 | 7000024604 | 870 | 400KV MANDATORY SPARE-GIS PORTION | 1000049817 | SF6 PRESSURE GAUGE CUM SWITCH /DENSITY MONITORS AND PRESSURESWITCH AS APPLICABLE, OF EACH TYPE-400KV GIS | SET | 2 |  | INCLUDED
72 | 7000024604 | 880 | 400KV MANDATORY SPARE-GIS PORTION | 1000049753 | COUPLING DEVICE FOR PRESSURE GAUGE CUM SWITCH FOR CONNECTINGGAS HANDLING PLANT OF EACH TYPE-400KV GIS | SET | 1 |  | INCLUDED
73 | 7000024604 | 890 | 400KV MANDATORY SPARE-GIS PORTION | 1000049762 | RUBBER GASKETS, Ã‚â‚¬Å’OÃ‚â‚¬Â RINGS AND SEALS FOR SF6 GAS FOR GISENCLOSURE OF EACH TYPE-400KV GIS | SET | 2 |  | INCLUDED
74 | 7000024604 | 900 | 400KV MANDATORY SPARE-GIS PORTION | 1000058330 | 400KV GIS-MOLECULAR FILTER FOR SF6 GAS WITH FILTER BAGS (5 % OF TOTALWEIGHT) | SET | 1 |  | INCLUDED
75 | 7000024604 | 910 | 400KV MANDATORY SPARE-GIS PORTION | 1000049750 | CONTROL VALVES FOR SF6 GAS OF EACH TYPE-400KV GIS | SET | 2 |  | INCLUDED
76 | 7000024604 | 920 | 400KV MANDATORY SPARE-GIS PORTION | 1000058331 | 400KV GIS-SF6 GAS (5 % OF TOTAL GAS QUANTITY) | LOT | 1 |  | INCLUDED
77 | 7000024604 | 930 | 400KV MANDATORY SPARE-GIS PORTION | 1000049783 | LOCKING DEVICE TO KEEP THE DIS-CONNECTORS (ISOLATORS)AND EARTHING/FAST EARTHING SWITCHES IN CLOSE OR OPEN POSITION IN CASEOF REMOVAL OF THE DRIVING MECHANISM-400KV GIS | SET | 2 |  | INCLUDED
78 | 7000024604 | 940 | 400KV MANDATORY SPARE-GIS PORTION | 1000049505 | UHF PD SENSORS OF EACH TYPE ALONG WITH BNC CONNECTOR FOR 420KV GIS | EA | 3 |  | INCLUDED
79 | 7000024604 | 950 | 400KV MANDATORY SPARE-GIS PORTION | 1000058334 | 400KV GIS-SUPPORT INSULATORS (GAS THROUGH) OF EACH TYPE (COMPLETE WITHMETAL RING ETC.) ALONG WITH ASSOCIATED CONTACTS AND SHIELDS | EA | 3 |  | INCLUDED
80 | 7000024604 | 960 | 400KV MANDATORY SPARE-GIS PORTION | 1000058329 | 400KV GIS-GAS BARRIERS OF EACH TYPE (COMPLETE WITH METAL RING ETC.)ALONG WITH ASSOCIATED CONTACTS AND SHIELDS | EA | 3 |  | INCLUDED
81 | 7000024604 | 970 | 400KV MANDATORY SPARE-GIS PORTION | 1000058333 | 400KV GIS- 3150A SF6 TO AIR BUSHING COMPLETE IN ALL RESPECT | EA | 1 |  | INCLUDED
82 | 7000024604 | 980 | 400KV MANDATORY SPARE-GIS PORTION | 1000049498 | LCC SPARES - AUX. RELAYS, CONTACTORS,PUSH BUTTONS, SWITCHES,LAMPS,ANNUNCIATION WINDOWS, MCB, FUSES,TIMERS, TERMINAL BLOCKS ETC. OF EACHTYPE & RATING-400kV GIS | SET | 1 |  | INCLUDED
83 | 7000024604 | 990 | 400KV MANDATORY SPARE-GIS PORTION | 1000058317 | 400KV GIS-ONE POLE OF 3150A CIRCUIT BREAKER WITHOUT PIR WITHINTERRUPTER, MAIN CIRCUIT, ENCLOSURE AND OPERATING MECHANISM COMPLETEIN ALL RESPECT | SET | 1 |  | INCLUDED
84 | 7000024604 | 1000 | 400KV MANDATORY SPARE-GIS PORTION | 1000021873 | Trip coil assembly with resistor for420kV GIS Circuit Breaker (asapplicable) | SET | 3 |  | INCLUDED
85 | 7000024604 | 1010 | 400KV MANDATORY SPARE-GIS PORTION | 1000009208 | Closing coil assembly with resistor for420kV GIS Circuit Breaker (asapplicable) | SET | 3 |  | INCLUDED
86 | 7000024604 | 1020 | 400KV MANDATORY SPARE-GIS PORTION | 1000058324 | RELAYS, POWER CONTACTORS, PUSH BUTTONS, TIMERS & MCBS ETC. (ASAPPLICABLE) OF EACH TYPE FOR 400KV GIS CIRCUIT BREAKER | SET | 1 |  | INCLUDED
87 | 7000024604 | 1030 | 400KV MANDATORY SPARE-GIS PORTION | 1000007067 | Auxiliary switch assembly of each type for 420kV GIS Circuit Breaker | SET | 1 |  | INCLUDED
88 | 7000024604 | 1040 | 400KV MANDATORY SPARE-GIS PORTION | 1000058323 | 400KV GIS CIRCUIT BREAKER-OPERATION COUNTER | EA | 1 |  | INCLUDED
89 | 7000024604 | 1050 | 400KV MANDATORY SPARE-GIS PORTION | 1000058320 | 400KV GIS CIRCUIT BREAKER-HYDRAULIC OPERATING MECHANISM WITH DRIVEMOTOR (FOR HYDRAULIC OPERATED MECHANISM, IF APPLICABLE) | SET | 1 |  | INCLUDED
90 | 7000024604 | 1060 | 400KV MANDATORY SPARE-GIS PORTION | 1000049759 | HYDRAULIC FILTER OF EACH TYPE (FOR HYDRAULIC OPERATED MECHANISM, IFPPLICABLE)-400KV GIS CIRCUIT BREKAER | SET | 1 |  | INCLUDED
91 | 7000024604 | 1070 | 400KV MANDATORY SPARE-GIS PORTION | 1000058319 | 400KV GIS CIRCUIT BREAKER- HOSE PIPE OF EACH TYPE (AS APPLICABLE) (FORHYDRAULIC OPERATED MECHANISM, IF APPLICABLE) | SET | 1 |  | INCLUDED
92 | 7000024604 | 1080 | 400KV MANDATORY SPARE-GIS PORTION | 1000058322 | 400KV GIS CIRCUIT BREAKER - N2 ACCUMULATOR (FOR HYDRAULIC OPERATEDMECHANISM, IF APPLICABLE) | SET | 1 |  | INCLUDED
93 | 7000024604 | 1090 | 400KV MANDATORY SPARE-GIS PORTION | 1000049835 | VALVES OF EACH TYPE (FOR HYDRAULIC OPERATED MECHANISM, IFAPPLICABLE)-400KV GIS CIRCUIT BREKAER | SET | 1 |  | INCLUDED
94 | 7000024604 | 1100 | 400KV MANDATORY SPARE-GIS PORTION | 1000049795 | PIPE LENGTH (COPPER & STEEL) OF EACH SIZE & TYPE (FOR HYDRAULICOPERATED MECHANISM, IF APPLICABLE)-400KV GIS CIRCUIT BREKAER | SET | 1 |  | INCLUDED
95 | 7000024604 | 1110 | 400KV MANDATORY SPARE-GIS PORTION | 1000049808 | PRESSURE SWITCHES OF EACH TYPE (FOR HYDRAULIC OPERATED MECHANISM, IFAPPLICABLE)-400KV GIS CIRCUIT BREKAER | SET | 1 |  | INCLUDED
96 | 7000024604 | 1120 | 400KV MANDATORY SPARE-GIS PORTION | 1000049805 | PRESSURE GAUGE WITH COUPLING DEVICE OF EACH TYPE (FOR HYDRAULICOPERATED MECHANISM, IF APPLICABLE)-400KV GIS CIRCUIT BREKAER | SET | 1 |  | INCLUDED
97 | 7000024604 | 1130 | 400KV MANDATORY SPARE-GIS PORTION | 1000058321 | 400KV GIS CIRCUIT BREAKER-HYDRAULIC OIL (5% OF TOTAL OIL QUANTITY)(FOR HYDRAULIC OPERATED MECHANISM, IF APPLICABLE) | SET | 1 |  | INCLUDED
98 | 7000024604 | 1140 | 400KV MANDATORY SPARE-GIS PORTION | 1000049799 | PRESSURE RELIEF DEVICE OF EACH TYPE (FOR HYDRAULIC OPERATED MECHANISM,IF APPLICABLE)-400KV GIS CIRCUIT BREKAER | SET | 1 |  | INCLUDED
99 | 7000024604 | 1150 | 400KV MANDATORY SPARE-GIS PORTION | 1000058325 | 400KV GIS CIRCUIT BREAKER-COMPLETE SPRING OPERATING MECHANISMINCLUDING CHARGING MECHANISM ETC. (FOR SPRING OPERATED MECHANISM, IFAPPLICABLE) | SET | 1 |  | INCLUDED
100 | 7000024604 | 1160 | 400KV MANDATORY SPARE-GIS PORTION | 1000058318 | 400KV GIS CIRCUIT BREAKER- COMPLETE HYDRAULIC-SPRING OPERATINGMECHANISM INCLUDING CHARGING MECHANISM ETC. (FOR HYDRAULIC-SPRINGOPERATED MECHANISM, IF APPLICABLE) | SET | 1 |  | INCLUDED
101 | 7000024604 | 1170 | 400KV MANDATORY SPARE-GIS PORTION | 1000049495 | PRESSURE SWITCHES OF EACH TYPE FOR420KV GIS CIRCUIT BREAKER (ForHydraulic-Spring Operated Mechanism, ifapplicable) | SET | 1 |  | INCLUDED
102 | 7000024604 | 1180 | 400KV MANDATORY SPARE-GIS PORTION | 1000049802 | PRESSURE GAUGE WITH COUPLING DEVICE OF EACH TYPE (FOR HYDRAULIC-SPRINGOPERATED MECHANISM, IF APPLICABLE)-400KV GIS CIRCUIT BREKAER | SET | 1 |  | INCLUDED
103 | 7000024604 | 1190 | 400KV MANDATORY SPARE-GIS PORTION | 1000058374 | 400kV GIS- Single phase of 3150Adisconnector switch including maincircuit, enclosure, driving mechanismand support insulator etc., complete inall respect (Note 1- The contractorshall supply spare for disconnectorswitch to ensure one to one replacementof all disconnector switch supplied asmain equipment without any requirementof modification in fittings at site tocover all different types ofdisconnector switch supplied. In case,quantity of supplied dis-connectorswitch types (for one to onereplacement) are more than the quantitymentioned in BPS for spare, thecontractor shall supply theseadditional types of disconnector switchwithout any additional priceimplication to POWERGRID and quantitiesof these additional type ofdisconnector switch are deem to beincluded in the quantities mentioned inBPS for spare disconnector. Note 2 - Incase, Dis-connector Switch (DS) & EarthSwitch (ES) is provided in a sameenclosure with common operatingmechanism, then the module comprisingof Dis-connector & Earth switch insingle enclosure with common operatingmechanism is to be provided under thehead of spare Dis-connector only. Note3- In case, Dis-connector Switch (DS)&Earth Switch (ES) is provided in asame enclosure with separate operatingmechanism, then the module comprisingof Dis-connector & Earth switch insingle enclosure with separateoperating mechanism is to be providedunder the head of spare Dis-connectoronly.) | EA | 2 |  | INCLUDED
104 | 7000024604 | 1200 | 400KV MANDATORY SPARE-GIS PORTION | 1000058314 | 400KV GIS- SINGLE PHASE MAINTENANCE EARTHING SWITCH INCLUDING MAINCIRCUIT, ENCLOSURE, DRIVING MECHANISM AND SUPPORT INSULATOR ETC.,COMPLETE IN ALL RESPECT (NOTE 1 - IN CASE, DIS-CONNECTOR SWITCH (DS) &EARTH SWITCH (ES) IS PROVIDED IN A SAME ENCLOSURE WITH COMMONOPERATING MECHANISM, THEN THE MODULE COMPRISING OF DIS-CONNECTOR &EARTH SWITCH IN SINGLE ENCLOSURE WITH COMMON OPERATING MECHANISM IS TOBE PROVIDED UNDER THE HEAD OF SPARE DIS-CONNECTOR ONLY. NOTE 2 - INCASE, DIS-CONNECTOR SWITCH (DS) & EARTH SWITCH (ES) IS PROVIDED IN ASAME ENCLOSURE WITH SEPARATE OPERATING MECHANISM, THEN THE MODULECOMPRISING OF DIS-CONNECTOR & EARTH SWITCH IN SINGLE ENCLOSURE WITHSEPARATE OPERATING MECHANISM IS TO BE PROVIDED UNDER THE HEAD OF SPAREDIS-CONNECTOR ONLY.) | EA | 1 |  | INCLUDED
105 | 7000024604 | 1210 | 400KV MANDATORY SPARE-GIS PORTION | 1000058310 | 400KV GIS - SINGLE PHASE FAST EARTHING SWITCH INCLUDING MAIN CIRCUIT,ENCLOSURE, DRIVING MECHANISM AND SUPPORT INSULATOR ETC., COMPLETE INALL RESPECT (NOTE 1 - IN CASE, DIS-CONNECTOR SWITCH (DS) & EARTHSWITCH (ES) IS PROVIDED IN A SAME ENCLOSURE WITH COMMON OPERATINGMECHANISM, THEN THE MODULE COMPRISING OF DIS-CONNECTOR & EARTH SWITCHIN SINGLE ENCLOSURE WITH COMMON OPERATING MECHANISM IS TO BE PROVIDEDUNDER THE HEAD OF SPARE DIS-CONNECTOR ONLY. NOTE 2 - IN CASE,DIS-CONNECTOR SWITCH (DS) & EARTH SWITCH (ES) IS PROVIDED IN A SAMEENCLOSURE WITH SEPARATE OPERATING MECHANISM, THEN THE MODULECOMPRISING OF DIS-CONNECTOR & EARTH SWITCH IN SINGLE ENCLOSURE WITHSEPARATE OPERATING MECHANISM IS TO BE PROVIDED UNDER THE HEAD OF SPAREDIS-CONNECTOR ONLY.) | EA | 1 |  | INCLUDED
106 | 7000024604 | 1220 | 400KV MANDATORY SPARE-GIS PORTION | 1000058305 | OPEN/CLOSE CONTACTOR ASSEMBLY, TIMERS, KEY INTERLOCK, INTERLOCKINGCOILS, RELAYS, PUSH BUTTONS, INDICATING LAMPS, POWER CONTACTORS,RESISTORS, FUSES, MCBS & DRIVE CONTROL CARDS ETC. (AS APPLICABLE) ONEOF EACH TYPE FOR ONE COMPLETE MOM BOX FOR 400KV GIS DISCONNECTORSWITCH | SET | 1 |  | INCLUDED
107 | 7000024604 | 1230 | 400KV MANDATORY SPARE-GIS PORTION | 1000058312 | OPEN/CLOSE CONTACTOR ASSEMBLY, TIMERS, KEY INTERLOCK, INTERLOCKINGCOILS, RELAYS, PUSH BUTTONS, INDICATING LAMPS, POWER CONTACTORS,RESISTORS, FUSES, MCBS & DRIVE CONTROL CARDS ETC. (AS APPLICABLE) ONEOF EACH TYPE FOR ONE COMPLETE MOM BOX FOR 400KV GIS MAINTENANCE EARTHSWITCH | SET | 1 |  | INCLUDED
108 | 7000024604 | 1240 | 400KV MANDATORY SPARE-GIS PORTION | 1000058308 | OPEN/CLOSE CONTACTOR ASSEMBLY, TIMERS, KEY INTERLOCK, INTERLOCKINGCOILS, RELAYS, PUSH BUTTONS, INDICATING LAMPS, POWER CONTACTORS,RESISTORS, FUSES, MCBS & DRIVE CONTROL CARDS ETC. (AS APPLICABLE) ONEOF EACH TYPE FOR ONE COMPLETE MOM BOX FOR 400KV GIS FAST EARTHINGSWITCH | SET | 1 |  | INCLUDED
109 | 7000024604 | 1250 | 400KV MANDATORY SPARE-GIS PORTION | 1000049776 | LIMIT SWITCHES AND AUX. SWITCHES FOR ONE COMPLETE MOM BOX FORDISCONNECTOR-400KV GIS | SET | 1 |  | INCLUDED
110 | 7000024604 | 1260 | 400KV MANDATORY SPARE-GIS PORTION | 1000049778 | LIMIT SWITCHES AND AUX. SWITCHES FOR ONE COMPLETE MOM BOX FORMAINTENANCE EARTHING SWITCH-400KV GIS | SET | 1 |  | INCLUDED
111 | 7000024604 | 1270 | 400KV MANDATORY SPARE-GIS PORTION | 1000049777 | LIMIT SWITCHES AND AUX. SWITCHES FOR ONE COMPLETE MOM BOX FOR FASTEARTHING SWITCH (IF APPLICABLE)-400KV GIS | SET | 1 |  | INCLUDED
112 | 7000024604 | 1280 | 400KV MANDATORY SPARE-GIS PORTION | 1000058306 | DRIVE MECHANISM FOR 400KV GIS DISCONNECTOR SWITCH | SET | 1 |  | INCLUDED
113 | 7000024604 | 1290 | 400KV MANDATORY SPARE-GIS PORTION | 1000058313 | DRIVE MECHANISM FOR 400KV GIS MAINTENANCE EARTH SWITCH | SET | 1 |  | INCLUDED
114 | 7000024604 | 1300 | 400KV MANDATORY SPARE-GIS PORTION | 1000058309 | DRIVE MECHANISM FOR 400KV GIS FAST EARTHING SWITCH | SET | 1 |  | INCLUDED
115 | 7000024604 | 1310 | 400KV MANDATORY SPARE-GIS PORTION | 1000058307 | MOTOR FOR DRIVE MECHANISM FOR 400KV GIS DISCONNECTOR SWITCH | EA | 1 |  | INCLUDED
116 | 7000024604 | 1320 | 400KV MANDATORY SPARE-GIS PORTION | 1000058315 | MOTOR FOR DRIVE MECHANISM FOR 400KVGIS MAINTENANCE EARTH SWITCH | EA | 1 |  | INCLUDED
117 | 7000024604 | 1330 | 400KV MANDATORY SPARE-GIS PORTION | 1000058311 | MOTOR FOR DRIVE MECHANISM FOR 400KV GIS FAST EARTHING SWITCH | EA | 1 |  | INCLUDED
118 | 7000024604 | 1340 | 400KV MANDATORY SPARE-GIS PORTION | 1000058327 | 400KV GIS- SINGLE PHASE OF CURRENT TRANSFORMER (3 CORES, TYPE-CTA)WITH ASSOCIATED ENCLOSURE AND PRIMARY CONDUCTOR COMPLETE IN ALLRESPECT | EA | 1 |  | INCLUDED
119 | 7000024604 | 1350 | 400KV MANDATORY SPARE-GIS PORTION | 1000058326 | 400KV GIS- SINGLE PHASE OF CURRENT TRANSFORMER (2 CORES, TYPE-CTB)WITH ASSOCIATED ENCLOSURE AND PRIMARY CONDUCTOR COMPLETE IN ALLRESPECT | EA | 1 |  | INCLUDED
IV | Extn of 765/400kV Padghe (PG) GIS S/s
1 | 7000024561 | 190 | GIS PORTION-765KV | 1000051956 | EXTENSION OF 800KV, 4000A, 50KA, SF6 GIS BUS BAR MODULE AS PERSECTION-PROJECT, TECHNICAL SPECIFICATION | SET | 2 |  | INCLUDED
2 | 7000024561 | 200 | GIS PORTION-765KV | 1000006148 | 800kV, 3150 A, 50 kA, SF6 GIS ICT feederbay module as per Section-Project,Technical specification | SET | 1 |  | INCLUDED
3 | 7000024561 | 210 | GIS PORTION-765KV | 1000006108 | 800 kV, 3150A, 50kA, SF6 GIS Tie baymodule(without PIR) as perSection-Project, Technicalspecification | SET | 1 |  | INCLUDED
4 | 7000024561 | 220 | GIS PORTION-765KV | 1000006137 | 800kV, 3150A, 50kA, SF6 GIS Bus Reactorfeeder bay module as perSection-Project, Technicalspecification | SET | 1 |  | INCLUDED
5 | 7000024561 | 230 | GIS PORTION-765KV | 1000066430 | EXTENSION OF 800 KV, 3150A, 50KA, SF6 GIS AUXILIARY BUS MODULE FORSPARE TRANSFORMER AS PER SECTION-PROJECT, TECHNICAL SPECIFICATION | SET | 1 |  | INCLUDED
6 | 7000024561 | 240 | GIS PORTION-765KV | 1000059091 | 800 KV, 3150A, 50KA, SF6 GIS AUXILIARY BUS MODULE EXTN FOR SPAREREACTOR ASPER SECTION-PROJECT, TECHNICAL SPECIFICATION | SET | 1 |  | INCLUDED
7 | 7000024561 | 250 | GIS PORTION-765KV | 1000050141 | 3150A, 50KA, 1 SEC SINGLE PHASE 765KV SF6 TO AIR BUSHING | EA | 3 |  | INCLUDED
8 | 7000024561 | 260 | GIS PORTION-765KV | 1000006101 | 800kV, 3000/3150 A, 50kA, Single phase, SF6 Gas Insulated Bus Duct (GIB) outside GIS Hall along with associated support structure. | M | 530 |  | INCLUDED
9 | 7000024561 | 270 | GIS PORTION-765KV | 1000009714 | Controlled Switching Device for 765 kV, 3-ph Circuit Breaker | EA | 3 |  | INCLUDED
10 | 7000024561 | 280 | 765KV AIS EQUIPMENT | 1000020421 | 624kV Surge Arrester (1-Phase) | EA | 3 |  | INCLUDED
11 | 7000024561 | 290 | 765KV AIS EQUIPMENT | 1000005791 | 765 kV, 1 phase Bus Post Insulator (except for Line Traps) | EA | 6 |  | INCLUDED
12 | 7000024561 | 300 | GIS PORTION-400KV | 1000059208 | 420KV, 3150 A, 63 KA, SF6 GIS ICT FEEDER BAY MODULE FOR IV SIDECONNECTION WITH 765KV ICT AS PER SECTION-PROJECT, TECHNICALSPECIFICATION | SET | 1 |  | INCLUDED
13 | 7000024561 | 310 | GIS PORTION-400KV | 1000004505 | 420kV, 3150 A, 63 kA, SF6 GIS Tie baymodule(without PIR) as perSection-Project, Technicalspecification | SET | 1 |  | INCLUDED
14 | 7000024561 | 320 | GIS PORTION-400KV | 1000032802 | 420KV, 4000A,63KA GIS BUSBAR MODULE EXTENSION | SET | 2 |  | INCLUDED
15 | 7000024561 | 330 | GIS PORTION-400KV | 1000059207 | 420KV, 3000A, 63KA, SINGLE PHASE, SF6 GAS INSULATED BUS DUCT (GIB)OUTSIDE GIS HALL ALONGWITH ASSOCIATED SUPPORT STRUCTURE, ETC. AS PERTECHNICAL SPECIFICATION | M | 550 |  | INCLUDED
16 | 7000024561 | 340 | GIS PORTION-400KV | 1000065958 | EXTENSION OF 420 KV, 3150A, 63KA, SF6 GIS AUXILIARY BUS MODULE FOR SPARETRANSFORMER AS PER SECTION-PROJECT, TECHNICAL SPECIFICATION | SET | 1 |  | INCLUDED
17 | 7000024561 | 350 | GIS PORTION-400KV | 1000004638 | 420 kV, 3150 A, 63 kA, SF6 GIS Linefeeder bay module(without PIR) as perSection-Project, Technicalspecification | SET | 1 |  | INCLUDED
18 | 7000024561 | 360 | GIS PORTION-400KV | 1000009713 | Controlled Switching Device for 420 kV, 3-ph Circuit Breaker | EA | 2 |  | INCLUDED
19 | 7000024561 | 370 | GIS PORTION-400KV | 1000032796 | 420KV, 3150A, 63KA SF6 TO AIR BUSHING including support structure | SET | 3 |  | INCLUDED
20 | 7000024561 | 380 | 400KV AIS EQUIPMENT | 1000020419 | 336kV Surge Arrester (1-phase) | EA | 3 |  | INCLUDED
21 | 7000024561 | 390 | 400KV AIS EQUIPMENT | 1000004401 | 420 kV, 1 phase Bus Post Insulator (except for Line Traps) | EA | 15 |  | INCLUDED
22 | 7000024561 | 400 | TESTING & MAINTENANCE EQPT-GIS PORTION | 1000025329 | Portable Partial Discharge measurement test kitwith all necessary accessories,Industrial Grade Laptop and licensedsoftware as per Technicalspecification. | EA | 1 |  | INCLUDED
23 | 7000024561 | 410 | 36KV AIS EQUIPMENT | 1000001998 | Current transformer (33kV) for transformer Netural along with supportstructure & terminal connector | SET | 1 |  | INCLUDED
24 | 7000024561 | 420 | CONTROL & RELAY PANEL-765KV | 1000005074 | 765 kV Circuit Breaker Relay Panel With Auto Reclose (with Automation) | EA | 3 |  | INCLUDED
25 | 7000024561 | 430 | CONTROL & RELAY PANEL-765KV | 1000005789 | 765kV Transformer Protection Panel (For both HV & MV side)-(withAutomation) | EA | 1 |  | INCLUDED
26 | 7000024561 | 440 | CONTROL & RELAY PANEL-400KV | 1000002165 | 400kV Circuit Breaker Relay Panel with Auto Reclose (with Automation) | EA | 3 |  | INCLUDED
27 | 7000024561 | 450 | SUBSTATION AUTOMATION SYSTEM | 1000005535 | Augmentation of Substation automation system for 765kV Main bay as perTechnical Specification | EA | 2 |  | INCLUDED
28 | 7000024561 | 460 | SUBSTATION AUTOMATION SYSTEM | 1000005537 | Augmentation of Substation automation System for 765kV Tie bay as perTechnical Specification | EA | 1 |  | INCLUDED
29 | 7000024561 | 470 | SUBSTATION AUTOMATION SYSTEM | 1000003409 | Augmentation of Substation automation System for 400kV Main bay as perTechnical Specification | EA | 2 |  | INCLUDED
30 | 7000024561 | 480 | SUBSTATION AUTOMATION SYSTEM | 1000003411 | Augmentation of Substation automation System for 400kV Tie bay as perTechnical Specification | EA | 1 |  | INCLUDED
31 | 7000024561 | 490 | ERECTION HARDWARE | 1000011353 | Erection Hardware for 765kV I type layout for GIS terminationarrangement-Transformer bay as per technical specification | SET | 1 |  | INCLUDED
32 | 7000024561 | 500 | ERECTION HARDWARE | 1000015788 | Bus post insulators, spacers, equipmentsupport structures, conductors, Altube, clamp, connectors (including765kV, 400kV, tertiary and neuturalbushing terminal connectors etc) forarrangement of netural formation forTransformer(s), DELTA formation for onebank (each bank comprises of 3 singlephase units of Autotransformers) andmaking connection arrangement toconnect spare unit in place of any unitof the bank without physical shifting | LOT | 1 |  | INCLUDED
33 | 7000024561 | 510 | ERECTION HARDWARE | 1000011334 | Erection Hardware for 400kV I type layout for GIS terminationarrangement-Transformer bay as per technical specification | SET | 1 |  | INCLUDED
34 | 7000024561 | 520 | FIRE PROTECTION SYSTEM | 1000012022 | 4.5 kg CO2 type Portable Fire extinguisher | EA | 5 |  | INCLUDED
35 | 7000024561 | 530 | FIRE PROTECTION SYSTEM | 1000049631 | FIRE PROTECTION SYSTEM FOR LOCAL RELAY ROOM FOR 400KV GIS- EXTENSION | SET | 1 |  | INCLUDED
36 | 7000024561 | 540 | FIRE PROTECTION SYSTEM | 1000032698 | FIRE PROTECTION SYSTEM-400KVGIS HALL EXENSION | SET | 1 |  | INCLUDED
37 | 7000024561 | 550 | FIRE PROTECTION SYSTEM | 1000012072 | HVW spray system, Hydrant system and complete U/G & O/G piping andaccessories etc. out side the pump house for 500 MVA,(765/v3)/(400/v3)/(33) kV, 1 -phase Autotransformer | SET | 3 |  | INCLUDED
38 | 7000024561 | 560 | ILLUMINATION SYSTEM | 1000049467 | INDOOR LIGHTNING FOR GIS BUILDING (AS PER TECHNICAL SPECIFICATION) including AHU & Relay Rooms as applicable | SET | 1 |  | INCLUDED
39 | 7000024561 | 570 | ILLUMINATION SYSTEM | 1000014547 | Lighting Panel type ACP-2 as per technical specification | EA | 2 |  | INCLUDED
40 | 7000024561 | 580 | ILLUMINATION SYSTEM | 1000038325 | LIGHTING FIXTURE LED LUMINAIRES TYPE FL2 AS PER TECH. SPECIFICATIONS | EA | 10 |  | INCLUDED
41 | 7000024561 | 590 | ILLUMINATION SYSTEM | 1000038387 | LED FLOOD LIGHT LUMINARIESTYPE FL-1 (150W) AS PER TECHNICALSPECIFICATION | EA | 10 |  | INCLUDED
42 | 7000024561 | 600 | ILLUMINATION SYSTEM | 1000038385 | FIRE WALL MOUNTED LED LUMINARIE TYPE FL-2 (250W) | EA | 6 |  | INCLUDED
43 | 7000024561 | 610 | ILLUMINATION SYSTEM | 1000028444 | Outdoor Power Receptacle (400A) | EA | 1 |  | INCLUDED
44 | 7000024561 | 620 | ILLUMINATION SYSTEM | 1000038389 | LED STREET LIGHT LUMINAIRE TYPE SL-L1 (= 45W)AS PER TECHNICALSPECIFICATION | EA | 40 |  | INCLUDED
45 | 7000024561 | 630 | ILLUMINATION SYSTEM | 1000038397 | TYPE L1 STREET LIGHTING POLE OF 6 METER AS PER TECHNICALSPECIFICATION. | EA | 40 |  | INCLUDED
46 | 7000024561 | 640 | ILLUMINATION SYSTEM | 1000014548 | Lighting Panel type ACP-3 as per technical specification | EA | 1 |  | INCLUDED
47 | 7000024561 | 650 | POWER & CONTROL CABLE | 1000056265 | 1.1KV GRADE 27CX1.5 SQMM CONTROL CABLE | KM | 3 |  | INCLUDED
48 | 7000024561 | 660 | POWER & CONTROL CABLE | 1000056264 | 1.1KV GRADE 19CX1.5 SQMM CONTROL CABLE | KM | 6 |  | INCLUDED
49 | 7000024561 | 670 | POWER & CONTROL CABLE | 1000031887 | 1.1KV GRADE 10CX2.5 SQMM CONTROL CABLE | KM | 6 |  | INCLUDED
50 | 7000024561 | 680 | POWER & CONTROL CABLE | 1000031987 | 1.1KV GRADE 5CX2.5 SQMM CONTROL CABLE | KM | 12 |  | INCLUDED
51 | 7000024561 | 690 | POWER & CONTROL CABLE | 1000031964 | 1.1KV GRADE 3CX2.5 SQMM CONTROL CABLE | KM | 8 |  | INCLUDED
52 | 7000024561 | 700 | POWER & CONTROL CABLE | 1000031985 | 1.1KV GRADE 4CX6 SQMM (PVC) POWER CABLE | KM | 2 |  | INCLUDED
53 | 7000024561 | 710 | POWER & CONTROL CABLE | 1000031976 | 1.1KV GRADE 4CX16 SQMM (PVC) POWER CABLE | KM | 16 |  | INCLUDED
54 | 7000024561 | 720 | POWER & CONTROL CABLE | 1000031953 | 1.1KV GRADE 3.5CX35 SQMM (PVC) POWER CABLE | KM | 2 |  | INCLUDED
55 | 7000024561 | 730 | POWER & CONTROL CABLE | 1000031957 | 1.1KV GRADE 3.5CX70 SQMM (PVC) POWER CABLE | KM | 6 |  | INCLUDED
56 | 7000024561 | 740 | POWER & CONTROL CABLE | 1000031951 | 1.1KV GRADE 3.5CX300 SQMM (XLPE) POWER CABLE | KM | 0.1 |  | INCLUDED
57 | 7000024561 | 750 | POWER & CONTROL CABLE | 1000031943 | 1.1KV GRADE 2CX6 SQMM (PVC) POWER CABLE | KM | 1 |  | INCLUDED
58 | 7000024561 | 760 | POWER & CONTROL CABLE | 1000031911 | 1.1KV GRADE 1CX150 SQMM (PVC) POWER CABLE | KM | 2 |  | INCLUDED
59 | 7000024561 | 770 | POWER & CONTROL CABLE | 1000032050 | 4PAIR, 0.5SQMM SCREENED CABLE | KM | 4 |  | INCLUDED
60 | 7000024561 | 780 | LT SWITCHGEAR | 1000001145 | 220V DCDB (Extn.) | SET | 1 |  | INCLUDED
61 | 7000024561 | 790 | MAIN EARHMAT | 1000032055 | 40 MM MS ROD FOR MAIN EARTHMAT | KM | 7 |  | INCLUDED
62 | 7000024561 | 800 | AIR CONDITIONING & VENTILATION SYSTEM | 1000025963 | Air conditioning sys-400kV GIS Hall LCC | SET | 1 |  | INCLUDED
63 | 7000024561 | 810 | AIR CONDITIONING & VENTILATION SYSTEM | 1000022409 | Ventillation system for 400kV GIS Hall Ext | SET | 1 |  | INCLUDED
64 | 7000024561 | 820 | AUGMENTATION OF VMS SYSTEM | 1000030433 | COLOR IP CAMERA, WITH PAN, TILT AND ZOOM FACILITIES, ALONGWITH ALLREQUIRED ITEMS, ACCESSORIES, LINE INTERFACE UNITS, FIBER PATCH CORDS,POWER SUPPLY UNITS, JUNCTION BOXES, CABLES, FIBER OPTIC CABLES, ETC.,AND INCLUDING INTEGRATION IN EXISTING HARDWARE AND SOFTWARE FORAUGMENTATION OF VISUAL MONITORING SYSTEM AS PER TECHNICALSPECIFICATION. | SET | 1 |  | INCLUDED
65 | 7000024561 | 830 | 765KV MANDATORY SPARE-GIS PORTION | 1000058364 | 765KV GIS-SF6 GAS PRESSURE RELIEF DEVICE ASSEMBLY OF EACH TYPE | EA | 1 |  | INCLUDED
66 | 7000024561 | 840 | 765KV MANDATORY SPARE-GIS PORTION | 1000058362 | 765KV GIS-MOLECULAR FILTER FOR SF6 GAS WITH FILTER BAGS (5 % OF TOTALWEIGHT) | SET | 1 |  | INCLUDED
67 | 7000024561 | 850 | 765KV MANDATORY SPARE-GIS PORTION | 1000058363 | 765KV GIS-SF6 GAS (5 % OF TOTAL GAS QUANTITY) | LOT | 1 |  | INCLUDED
68 | 7000024561 | 860 | 765KV MANDATORY SPARE-GIS PORTION | 1000049506 | UHF PD SENSORS OF EACH TYPE ALONG WITH BNC CONNECTOR FOR 765KV GIS | EA | 3 |  | INCLUDED
69 | 7000024561 | 870 | 765KV MANDATORY SPARE-GIS PORTION | 1000058366 | 765KV GIS-SUPPORT INSULATORS (GAS THROUGH) OF EACH TYPE (COMPLETE WITHMETAL RING ETC.) ALONG WITH ASSOCIATED CONTACTS AND SHIELDS | EA | 3 |  | INCLUDED
70 | 7000024561 | 880 | 765KV MANDATORY SPARE-GIS PORTION | 1000058361 | 765KV GIS-GAS BARRIERS OF EACH TYPE (COMPLETE WITH METAL RING ETC.)ALONG WITH ASSOCIATED CONTACTS AND SHIELDS | EA | 3 |  | INCLUDED
71 | 7000024561 | 890 | 765KV MANDATORY SPARE-GIS PORTION | 1000058365 | 765KV GIS- 3150A SF6 TO AIR BUSHING COMPLETE IN ALL RESPECT | EA | 1 |  | INCLUDED
72 | 7000024561 | 900 | 765KV MANDATORY SPARE-GIS PORTION | 1000049499 | LCC SPARES - AUX. RELAYS, CONTACTORS,PUSH BUTTONS, SWITCHES, LAMPS,ANNUNCIATION WINDOWS, MCB, FUSES,TIMERS, TERMINAL BLOCKS ETC. OF EACHTYPE & RATING-765kV GIS | SET | 1 |  | INCLUDED
73 | 7000024561 | 1270 | 765KV MANDATORY SPARE-GIS PORTION | 1000058349 | 765KV GIS-ONE POLE OF 3150A CIRCUIT BREAKER WITHOUT PIR WITHINTERRUPTER, MAIN CIRCUIT, ENCLOSURE AND OPERATING MECHANISM COMPLETEIN ALL RESPECT | SET | 1 |  | INCLUDED
74 | 7000024561 | 910 | 765KV MANDATORY SPARE-GIS PORTION | 1000021872 | Trip coil assembly with resistor for765kV GIS Circuit Breaker (asapplicable) | SET | 3 |  | INCLUDED
75 | 7000024561 | 920 | 765KV MANDATORY SPARE-GIS PORTION | 1000009207 | Closing coil assembly with resistor for765 kV GIS Circuit Breaker (asapplicable) | SET | 3 |  | INCLUDED
76 | 7000024561 | 930 | 765KV MANDATORY SPARE-GIS PORTION | 1000058356 | RELAYS, POWER CONTACTORS, PUSH BUTTONS, TIMERS & MCBS ETC. (ASAPPLICABLE) OF EACH TYPE FOR 765KV GIS CIRCUIT BREAKER | SET | 1 |  | INCLUDED
77 | 7000024561 | 940 | 765KV MANDATORY SPARE-GIS PORTION | 1000007068 | Auxiliary switch assembly of each type for 765kV GIS Circuit Breaker | SET | 1 |  | INCLUDED
78 | 7000024561 | 950 | 765KV MANDATORY SPARE-GIS PORTION | 1000058355 | 765KV GIS CIRCUIT BREAKER-OPERATION COUNTER | EA | 1 |  | INCLUDED
79 | 7000024561 | 960 | 765KV MANDATORY SPARE-GIS PORTION | 1000058352 | 765KV GIS CIRCUIT BREAKER-HYDRAULIC OPERATING MECHANISM WITH DRIVEMOTOR (FOR HYDRAULIC OPERATED MECHANISM, IF APPLICABLE) | SET | 1 |  | INCLUDED
80 | 7000024561 | 970 | 765KV MANDATORY SPARE-GIS PORTION | 1000058351 | 765KV GIS CIRCUIT BREAKER- HOSE PIPE OF EACH TYPE (AS APPLICABLE) (FORHYDRAULIC OPERATED MECHANISM, IF APPLICABLE) | SET | 1 |  | INCLUDED
81 | 7000024561 | 980 | 765KV MANDATORY SPARE-GIS PORTION | 1000058354 | 765KV GIS CIRCUIT BREAKER - N2 ACCUMULATOR (FOR HYDRAULIC OPERATEDMECHANISM, IF APPLICABLE) | SET | 1 |  | INCLUDED
82 | 7000024561 | 990 | 765KV MANDATORY SPARE-GIS PORTION | 1000058353 | 765KV GIS CIRCUIT BREAKER-HYDRAULIC OIL (5% OF TOTAL OIL QUANTITY)(FOR HYDRAULIC OPERATED MECHANISM, IF APPLICABLE) | SET | 1 |  | INCLUDED
83 | 7000024561 | 1000 | 765KV MANDATORY SPARE-GIS PORTION | 1000058357 | 765KV GIS CIRCUIT BREAKER-COMPLETE SPRING OPERATING MECHANISMINCLUDING CHARGING MECHANISM ETC. (FOR SPRING OPERATED MECHANISM, IFAPPLICABLE) | SET | 1 |  | INCLUDED
84 | 7000024561 | 1010 | 765KV MANDATORY SPARE-GIS PORTION | 1000058350 | 765KV GIS CIRCUIT BREAKER- COMPLETE HYDRAULIC-SPRING OPERATINGMECHANISM INCLUDING CHARGING MECHANISM ETC. (FOR HYDRAULIC-SPRINGOPERATED MECHANISM, IF APPLICABLE) | SET | 1 |  | INCLUDED
85 | 7000024561 | 1020 | 765KV MANDATORY SPARE-GIS PORTION | 1000049496 | PRESSURE SWITCHES OF EACH TYPE FOR 765KVGIS CIRCUIT BREAKER (ForHydraulic-Spring Operated Mechanism, ifapplicable) | SET | 1 |  | INCLUDED
86 | 7000024561 | 1030 | 765KV MANDATORY SPARE-GIS PORTION | 1000058375 | 765kV GIS- Single phase of 3150Adisconnector switch including maincircuit, enclosure, driving mechanismand support insulator etc., complete inall respect (Note 1- The contractorshall supply spare for disconnectorswitch to ensure one to one replacementof all disconnector switch supplied asmain equipment without any requirementof modification in fittings at site tocover all different types ofdisconnector switch supplied. In case,quantity of supplied dis-connectorswitch types (for one to onereplacement) are more than the quantitymentioned in BPS for spare, thecontractor shall supply theseadditional types of disconnector switchwithout any additional priceimplication to POWERGRID and quantitiesof these additional type ofdisconnector switch are deem to beincluded in the quantities mentioned inBPS for spare disconnector. Note 2 - Incase, Dis-connector Switch (DS) & EarthSwitch (ES) is provided in a sameenclosure with common operatingmechanism, then the module comprisingof Dis-connector & Earth switch insingle enclosure with common operatingmechanism is to be provided under thehead of spare Dis-connector only. Note3- In case, Dis-connector Switch (DS)&Earth Switch (ES) is provided in asame enclosure with separate operatingmechanism, then the module comprisingof Dis-connector & Earth switch insingle enclosure with separateoperating mechanism is to be providedunder the head of spare Dis-connectoronly.) | EA | 2 |  | INCLUDED
87 | 7000024561 | 1040 | 765KV MANDATORY SPARE-GIS PORTION | 1000058346 | 765KV GIS- SINGLE PHASE MAINTENANCE EARTHING SWITCH INCLUDING MAINCIRCUIT, ENCLOSURE, DRIVING MECHANISM AND SUPPORT INSULATOR ETC.,COMPLETE IN ALL RESPECT (NOTE 1 - IN CASE, DIS-CONNECTOR SWITCH (DS) &EARTH SWITCH (ES) IS PROVIDED IN A SAME ENCLOSURE WITH COMMONOPERATING MECHANISM, THEN THE MODULE COMPRISING OF DIS-CONNECTOR &EARTH SWITCH IN SINGLE ENCLOSURE WITH COMMON OPERATING MECHANISM IS TOBE PROVIDED UNDER THE HEAD OF SPARE DIS-CONNECTOR ONLY. NOTE 2 - INCASE, DIS-CONNECTOR SWITCH (DS) & EARTH SWITCH (ES) IS PROVIDED IN ASAME ENCLOSURE WITH SEPARATE OPERATING MECHANISM, THEN THE MODULECOMPRISING OF DIS-CONNECTOR & EARTH SWITCH IN SINGLE ENCLOSURE WITHSEPARATE OPERATING MECHANISM IS TO BE PROVIDED UNDER THE HEAD OF SPAREDIS-CONNECTOR ONLY.) | EA | 1 |  | INCLUDED
88 | 7000024561 | 1050 | 765KV MANDATORY SPARE-GIS PORTION | 1000058337 | OPEN/CLOSE CONTACTOR ASSEMBLY, TIMERS, KEY INTERLOCK, INTERLOCKINGCOILS, RELAYS, PUSH BUTTONS, INDICATING LAMPS, POWER CONTACTORS,RESISTORS, FUSES, MCBS & DRIVE CONTROL CARDS ETC. (AS APPLICABLE) ONEOF EACH TYPE FOR ONE COMPLETE MOM BOX FOR 765KV GIS DISCONNECTORSWITCH | SET | 1 |  | INCLUDED
89 | 7000024561 | 1060 | 765KV MANDATORY SPARE-GIS PORTION | 1000058344 | OPEN/CLOSE CONTACTOR ASSEMBLY, TIMERS, KEY INTERLOCK, INTERLOCKINGCOILS, RELAYS, PUSH BUTTONS, INDICATING LAMPS, POWER CONTACTORS,RESISTORS, FUSES, MCBS & DRIVE CONTROL CARDS ETC. (AS APPLICABLE) ONEOF EACH TYPE FOR ONE COMPLETE MOM BOX FOR 765KV GIS MAINTENANCE EARTHSWITCH | SET | 1 |  | INCLUDED
90 | 7000024561 | 1070 | 765KV MANDATORY SPARE-GIS PORTION | 1000058338 | DRIVE MECHANISM FOR 765KV GIS DISCONNECTOR SWITCH | SET | 1 |  | INCLUDED
91 | 7000024561 | 1080 | 765KV MANDATORY SPARE-GIS PORTION | 1000058345 | DRIVE MECHANISM FOR 765KV GIS MAINTENANCE EARTH SWITCH | SET | 1 |  | INCLUDED
92 | 7000024561 | 1090 | 765KV MANDATORY SPARE-GIS PORTION | 1000058339 | MOTOR FOR DRIVE MECHANISM FOR 765KV GIS DISCONNECTOR SWITCH | EA | 1 |  | INCLUDED
93 | 7000024561 | 1100 | 765KV MANDATORY SPARE-GIS PORTION | 1000058347 | MOTOR FOR DRIVE MECHANISM FOR 765KVGIS MAINTENANCE EARTH SWITCH | EA | 1 |  | INCLUDED
94 | 7000024561 | 1110 | 765KV MANDATORY SPARE-GIS PORTION | 1000058359 | 765KV GIS- SINGLE PHASE OF CURRENT TRANSFORMER (3 CORES, TYPE-CTA)WITH ASSOCIATED ENCLOSURE AND PRIMARY CONDUCTOR COMPLETE IN ALLRESPECT | EA | 1 |  | INCLUDED
95 | 7000024561 | 1120 | 765KV MANDATORY SPARE-GIS PORTION | 1000058358 | 765KV GIS- SINGLE PHASE OF CURRENT TRANSFORMER (2 CORES, TYPE-CTB)WITH ASSOCIATED ENCLOSURE AND PRIMARY CONDUCTOR COMPLETE IN ALLRESPECT | EA | 1 |  | INCLUDED
96 | 7000024561 | 1130 | 765KV MANDATORY SPARE-GIS PORTION | 1000049818 | SF6 PRESSURE GAUGE CUM SWITCH /DENSITY MONITORS AND PRESSURESWITCH AS APPLICABLE, OF EACH TYPE-765KV GIS | SET | 2 |  | INCLUDED
97 | 7000024561 | 1140 | 765KV MANDATORY SPARE-GIS PORTION | 1000049754 | COUPLING DEVICE FOR PRESSURE GAUGE CUM SWITCH FOR CONNECTINGGAS HANDLING PLANT OF EACH TYPE-765KV GIS | SET | 1 |  | INCLUDED
98 | 7000024561 | 1150 | 765KV MANDATORY SPARE-GIS PORTION | 1000049763 | RUBBER GASKETS, Ã‚â‚¬Å’OÃ‚â‚¬Â RINGS AND SEALS FOR SF6 GAS FOR GISENCLOSURE OF EACH TYPE-765KV GIS | SET | 2 |  | INCLUDED
99 | 7000024561 | 1160 | 765KV MANDATORY SPARE-GIS PORTION | 1000049751 | CONTROL VALVES FOR SF6 GAS OF EACH TYPE-765KV GIS | SET | 2 |  | INCLUDED
100 | 7000024561 | 1170 | 765KV MANDATORY SPARE-GIS PORTION | 1000049784 | LOCKING DEVICE TO KEEP THE DIS-CONNECTORS (ISOLATORS)AND EARTHING/FAST EARTHING SWITCHES IN CLOSE OR OPEN POSITION IN CASEOF REMOVAL OF THE DRIVING MECHANISM-765KV GIS | SET | 2 |  | INCLUDED
101 | 7000024561 | 1180 | 765KV MANDATORY SPARE-GIS PORTION | 1000049760 | HYDRAULIC FILTER OF EACH TYPE (FOR HYDRAULIC OPERATED MECHANISM, IFPPLICABLE)-765KV GIS CIRCUIT BREKAER | SET | 1 |  | INCLUDED
102 | 7000024561 | 1190 | 765KV MANDATORY SPARE-GIS PORTION | 1000049796 | PIPE LENGTH (COPPER & STEEL) OF EACH SIZE & TYPE (FOR HYDRAULICOPERATED MECHANISM, IF APPLICABLE)-765KV GIS CIRCUIT BREKAER | SET | 1 |  | INCLUDED
103 | 7000024561 | 1200 | 765KV MANDATORY SPARE-GIS PORTION | 1000049809 | PRESSURE SWITCHES OF EACH TYPE (FOR HYDRAULIC OPERATED MECHANISM, IFAPPLICABLE)-765KV GIS CIRCUIT BREKAER | SET | 1 |  | INCLUDED
104 | 7000024561 | 1210 | 765KV MANDATORY SPARE-GIS PORTION | 1000049806 | PRESSURE GAUGE WITH COUPLING DEVICE OF EACH TYPE (FOR HYDRAULICOPERATED MECHANISM, IF APPLICABLE)-765KV GIS CIRCUIT BREKAER | SET | 1 |  | INCLUDED
105 | 7000024561 | 1220 | 765KV MANDATORY SPARE-GIS PORTION | 1000049800 | PRESSURE RELIEF DEVICE OF EACH TYPE (FOR HYDRAULIC OPERATED MECHANISM,IF APPLICABLE)-765KV GIS CIRCUIT BREKAER | SET | 1 |  | INCLUDED
106 | 7000024561 | 1230 | 765KV MANDATORY SPARE-GIS PORTION | 1000049803 | PRESSURE GAUGE WITH COUPLING DEVICE OF EACH TYPE (FOR HYDRAULIC-SPRINGOPERATED MECHANISM, IF APPLICABLE)-765KV GIS CIRCUIT BREKAER | SET | 1 |  | INCLUDED
107 | 7000024561 | 1240 | 765KV MANDATORY SPARE-GIS PORTION | 1000049779 | LIMIT SWITCHES AND AUX. SWITCHES FOR ONE COMPLETE MOM BOX FORDISCONNECTOR-765KV GIS | SET | 1 |  | INCLUDED
108 | 7000024561 | 1250 | 765KV MANDATORY SPARE-GIS PORTION | 1000049781 | LIMIT SWITCHES AND AUX. SWITCHES FOR ONE COMPLETE MOM BOX FORMAINTENANCE EARTHING SWITCH-765KV GIS | SET | 1 |  | INCLUDED
109 | 7000024561 | 1260 | 765KV MANDATORY SPARE-GIS PORTION | 1000049836 | VALVES OF EACH TYPE (FOR HYDRAULIC OPERATED MECHANISM, IFAPPLICABLE)-765KV GIS CIRCUIT BREKAER | SET | 1 |  | INCLUDED
110 | 7000024561 | 1280 | 400KV MANDATORY SPARE-GIS PORTION | 1000058332 | 400KV GIS-SF6 GAS PRESSURE RELIEF DEVICE ASSEMBLY OF EACH TYPE | EA | 1 |  | INCLUDED
111 | 7000024561 | 1290 | 400KV MANDATORY SPARE-GIS PORTION | 1000049817 | SF6 PRESSURE GAUGE CUM SWITCH /DENSITY MONITORS AND PRESSURESWITCH AS APPLICABLE, OF EACH TYPE-400KV GIS | SET | 2 |  | INCLUDED
112 | 7000024561 | 1300 | 400KV MANDATORY SPARE-GIS PORTION | 1000049753 | COUPLING DEVICE FOR PRESSURE GAUGE CUM SWITCH FOR CONNECTINGGAS HANDLING PLANT OF EACH TYPE-400KV GIS | SET | 1 |  | INCLUDED
113 | 7000024561 | 1310 | 400KV MANDATORY SPARE-GIS PORTION | 1000049762 | RUBBER GASKETS, Ã‚â‚¬Å’OÃ‚â‚¬Â RINGS AND SEALS FOR SF6 GAS FOR GISENCLOSURE OF EACH TYPE-400KV GIS | SET | 2 |  | INCLUDED
114 | 7000024561 | 1320 | 400KV MANDATORY SPARE-GIS PORTION | 1000058330 | 400KV GIS-MOLECULAR FILTER FOR SF6 GAS WITH FILTER BAGS (5 % OF TOTALWEIGHT) | SET | 1 |  | INCLUDED
115 | 7000024561 | 1330 | 400KV MANDATORY SPARE-GIS PORTION | 1000049750 | CONTROL VALVES FOR SF6 GAS OF EACH TYPE-400KV GIS | SET | 2 |  | INCLUDED
116 | 7000024561 | 1340 | 400KV MANDATORY SPARE-GIS PORTION | 1000058331 | 400KV GIS-SF6 GAS (5 % OF TOTAL GAS QUANTITY) | LOT | 1 |  | INCLUDED
117 | 7000024561 | 1350 | 400KV MANDATORY SPARE-GIS PORTION | 1000049783 | LOCKING DEVICE TO KEEP THE DIS-CONNECTORS (ISOLATORS)AND EARTHING/FAST EARTHING SWITCHES IN CLOSE OR OPEN POSITION IN CASEOF REMOVAL OF THE DRIVING MECHANISM-400KV GIS | SET | 2 |  | INCLUDED
118 | 7000024561 | 1360 | 400KV MANDATORY SPARE-GIS PORTION | 1000049505 | UHF PD SENSORS OF EACH TYPE ALONG WITH BNC CONNECTOR FOR 420KV GIS | EA | 3 |  | INCLUDED
119 | 7000024561 | 1370 | 400KV MANDATORY SPARE-GIS PORTION | 1000058334 | 400KV GIS-SUPPORT INSULATORS (GAS THROUGH) OF EACH TYPE (COMPLETE WITHMETAL RING ETC.) ALONG WITH ASSOCIATED CONTACTS AND SHIELDS | EA | 3 |  | INCLUDED
120 | 7000024561 | 1380 | 400KV MANDATORY SPARE-GIS PORTION | 1000058329 | 400KV GIS-GAS BARRIERS OF EACH TYPE (COMPLETE WITH METAL RING ETC.)ALONG WITH ASSOCIATED CONTACTS AND SHIELDS | EA | 3 |  | INCLUDED
121 | 7000024561 | 1390 | 400KV MANDATORY SPARE-GIS PORTION | 1000058333 | 400KV GIS- 3150A SF6 TO AIR BUSHING COMPLETE IN ALL RESPECT | EA | 1 |  | INCLUDED
122 | 7000024561 | 1400 | 400KV MANDATORY SPARE-GIS PORTION | 1000049498 | LCC SPARES - AUX. RELAYS, CONTACTORS,PUSH BUTTONS, SWITCHES,LAMPS,ANNUNCIATION WINDOWS, MCB, FUSES,TIMERS, TERMINAL BLOCKS ETC. OF EACHTYPE & RATING-400kV GIS | SET | 1 |  | INCLUDED
123 | 7000024561 | 1410 | 400KV MANDATORY SPARE-GIS PORTION | 1000058317 | 400KV GIS-ONE POLE OF 3150A CIRCUIT BREAKER WITHOUT PIR WITHINTERRUPTER, MAIN CIRCUIT, ENCLOSURE AND OPERATING MECHANISM COMPLETEIN ALL RESPECT | SET | 1 |  | INCLUDED
124 | 7000024561 | 1420 | 400KV MANDATORY SPARE-GIS PORTION | 1000021873 | Trip coil assembly with resistor for420kV GIS Circuit Breaker (asapplicable) | SET | 3 |  | INCLUDED
125 | 7000024561 | 1430 | 400KV MANDATORY SPARE-GIS PORTION | 1000009208 | Closing coil assembly with resistor for420kV GIS Circuit Breaker (asapplicable) | SET | 3 |  | INCLUDED
126 | 7000024561 | 1440 | 400KV MANDATORY SPARE-GIS PORTION | 1000058324 | RELAYS, POWER CONTACTORS, PUSH BUTTONS, TIMERS & MCBS ETC. (ASAPPLICABLE) OF EACH TYPE FOR 400KV GIS CIRCUIT BREAKER | SET | 1 |  | INCLUDED
127 | 7000024561 | 1450 | 400KV MANDATORY SPARE-GIS PORTION | 1000007067 | Auxiliary switch assembly of each type for 420kV GIS Circuit Breaker | SET | 1 |  | INCLUDED
128 | 7000024561 | 1460 | 400KV MANDATORY SPARE-GIS PORTION | 1000058323 | 400KV GIS CIRCUIT BREAKER-OPERATION COUNTER | EA | 1 |  | INCLUDED
129 | 7000024561 | 1470 | 400KV MANDATORY SPARE-GIS PORTION | 1000058320 | 400KV GIS CIRCUIT BREAKER-HYDRAULIC OPERATING MECHANISM WITH DRIVEMOTOR (FOR HYDRAULIC OPERATED MECHANISM, IF APPLICABLE) | SET | 1 |  | INCLUDED
130 | 7000024561 | 1480 | 400KV MANDATORY SPARE-GIS PORTION | 1000049759 | HYDRAULIC FILTER OF EACH TYPE (FOR HYDRAULIC OPERATED MECHANISM, IFPPLICABLE)-400KV GIS CIRCUIT BREKAER | SET | 1 |  | INCLUDED
131 | 7000024561 | 1490 | 400KV MANDATORY SPARE-GIS PORTION | 1000058319 | 400KV GIS CIRCUIT BREAKER- HOSE PIPE OF EACH TYPE (AS APPLICABLE) (FORHYDRAULIC OPERATED MECHANISM, IF APPLICABLE) | SET | 1 |  | INCLUDED
132 | 7000024561 | 1500 | 400KV MANDATORY SPARE-GIS PORTION | 1000058322 | 400KV GIS CIRCUIT BREAKER - N2 ACCUMULATOR (FOR HYDRAULIC OPERATEDMECHANISM, IF APPLICABLE) | SET | 1 |  | INCLUDED
133 | 7000024561 | 1510 | 400KV MANDATORY SPARE-GIS PORTION | 1000049835 | VALVES OF EACH TYPE (FOR HYDRAULIC OPERATED MECHANISM, IFAPPLICABLE)-400KV GIS CIRCUIT BREKAER | SET | 1 |  | INCLUDED
134 | 7000024561 | 1520 | 400KV MANDATORY SPARE-GIS PORTION | 1000049795 | PIPE LENGTH (COPPER & STEEL) OF EACH SIZE & TYPE (FOR HYDRAULICOPERATED MECHANISM, IF APPLICABLE)-400KV GIS CIRCUIT BREKAER | SET | 1 |  | INCLUDED
135 | 7000024561 | 1530 | 400KV MANDATORY SPARE-GIS PORTION | 1000049808 | PRESSURE SWITCHES OF EACH TYPE (FOR HYDRAULIC OPERATED MECHANISM, IFAPPLICABLE)-400KV GIS CIRCUIT BREKAER | SET | 1 |  | INCLUDED
136 | 7000024561 | 1540 | 400KV MANDATORY SPARE-GIS PORTION | 1000049805 | PRESSURE GAUGE WITH COUPLING DEVICE OF EACH TYPE (FOR HYDRAULICOPERATED MECHANISM, IF APPLICABLE)-400KV GIS CIRCUIT BREKAER | SET | 1 |  | INCLUDED
137 | 7000024561 | 1550 | 400KV MANDATORY SPARE-GIS PORTION | 1000058321 | 400KV GIS CIRCUIT BREAKER-HYDRAULIC OIL (5% OF TOTAL OIL QUANTITY)(FOR HYDRAULIC OPERATED MECHANISM, IF APPLICABLE) | SET | 1 |  | INCLUDED
138 | 7000024561 | 1560 | 400KV MANDATORY SPARE-GIS PORTION | 1000049799 | PRESSURE RELIEF DEVICE OF EACH TYPE (FOR HYDRAULIC OPERATED MECHANISM,IF APPLICABLE)-400KV GIS CIRCUIT BREKAER | SET | 1 |  | INCLUDED
139 | 7000024561 | 1570 | 400KV MANDATORY SPARE-GIS PORTION | 1000058325 | 400KV GIS CIRCUIT BREAKER-COMPLETE SPRING OPERATING MECHANISMINCLUDING CHARGING MECHANISM ETC. (FOR SPRING OPERATED MECHANISM, IFAPPLICABLE) | SET | 1 |  | INCLUDED
140 | 7000024561 | 1580 | 400KV MANDATORY SPARE-GIS PORTION | 1000058318 | 400KV GIS CIRCUIT BREAKER- COMPLETE HYDRAULIC-SPRING OPERATINGMECHANISM INCLUDING CHARGING MECHANISM ETC. (FOR HYDRAULIC-SPRINGOPERATED MECHANISM, IF APPLICABLE) | SET | 1 |  | INCLUDED
141 | 7000024561 | 1590 | 400KV MANDATORY SPARE-GIS PORTION | 1000049495 | PRESSURE SWITCHES OF EACH TYPE FOR420KV GIS CIRCUIT BREAKER (ForHydraulic-Spring Operated Mechanism, ifapplicable) | SET | 1 |  | INCLUDED
142 | 7000024561 | 1600 | 400KV MANDATORY SPARE-GIS PORTION | 1000049802 | PRESSURE GAUGE WITH COUPLING DEVICE OF EACH TYPE (FOR HYDRAULIC-SPRINGOPERATED MECHANISM, IF APPLICABLE)-400KV GIS CIRCUIT BREKAER | SET | 1 |  | INCLUDED
143 | 7000024561 | 1610 | 400KV MANDATORY SPARE-GIS PORTION | 1000058374 | 400kV GIS- Single phase of 3150Adisconnector switch including maincircuit, enclosure, driving mechanismand support insulator etc., complete inall respect (Note 1- The contractorshall supply spare for disconnectorswitch to ensure one to one replacementof all disconnector switch supplied asmain equipment without any requirementof modification in fittings at site tocover all different types ofdisconnector switch supplied. In case,quantity of supplied dis-connectorswitch types (for one to onereplacement) are more than the quantitymentioned in BPS for spare, thecontractor shall supply theseadditional types of disconnector switchwithout any additional priceimplication to POWERGRID and quantitiesof these additional type ofdisconnector switch are deem to beincluded in the quantities mentioned inBPS for spare disconnector. Note 2 - Incase, Dis-connector Switch (DS) & EarthSwitch (ES) is provided in a sameenclosure with common operatingmechanism, then the module comprisingof Dis-connector & Earth switch insingle enclosure with common operatingmechanism is to be provided under thehead of spare Dis-connector only. Note3- In case, Dis-connector Switch (DS)&Earth Switch (ES) is provided in asame enclosure with separate operatingmechanism, then the module comprisingof Dis-connector & Earth switch insingle enclosure with separateoperating mechanism is to be providedunder the head of spare Dis-connectoronly.) | EA | 2 |  | INCLUDED
144 | 7000024561 | 1620 | 400KV MANDATORY SPARE-GIS PORTION | 1000058314 | 400KV GIS- SINGLE PHASE MAINTENANCE EARTHING SWITCH INCLUDING MAINCIRCUIT, ENCLOSURE, DRIVING MECHANISM AND SUPPORT INSULATOR ETC.,COMPLETE IN ALL RESPECT (NOTE 1 - IN CASE, DIS-CONNECTOR SWITCH (DS) &EARTH SWITCH (ES) IS PROVIDED IN A SAME ENCLOSURE WITH COMMONOPERATING MECHANISM, THEN THE MODULE COMPRISING OF DIS-CONNECTOR &EARTH SWITCH IN SINGLE ENCLOSURE WITH COMMON OPERATING MECHANISM IS TOBE PROVIDED UNDER THE HEAD OF SPARE DIS-CONNECTOR ONLY. NOTE 2 - INCASE, DIS-CONNECTOR SWITCH (DS) & EARTH SWITCH (ES) IS PROVIDED IN ASAME ENCLOSURE WITH SEPARATE OPERATING MECHANISM, THEN THE MODULECOMPRISING OF DIS-CONNECTOR & EARTH SWITCH IN SINGLE ENCLOSURE WITHSEPARATE OPERATING MECHANISM IS TO BE PROVIDED UNDER THE HEAD OF SPAREDIS-CONNECTOR ONLY.) | EA | 1 |  | INCLUDED
145 | 7000024561 | 1630 | 400KV MANDATORY SPARE-GIS PORTION | 1000058310 | 400KV GIS - SINGLE PHASE FAST EARTHING SWITCH INCLUDING MAIN CIRCUIT,ENCLOSURE, DRIVING MECHANISM AND SUPPORT INSULATOR ETC., COMPLETE INALL RESPECT (NOTE 1 - IN CASE, DIS-CONNECTOR SWITCH (DS) & EARTHSWITCH (ES) IS PROVIDED IN A SAME ENCLOSURE WITH COMMON OPERATINGMECHANISM, THEN THE MODULE COMPRISING OF DIS-CONNECTOR & EARTH SWITCHIN SINGLE ENCLOSURE WITH COMMON OPERATING MECHANISM IS TO BE PROVIDEDUNDER THE HEAD OF SPARE DIS-CONNECTOR ONLY. NOTE 2 - IN CASE,DIS-CONNECTOR SWITCH (DS) & EARTH SWITCH (ES) IS PROVIDED IN A SAMEENCLOSURE WITH SEPARATE OPERATING MECHANISM, THEN THE MODULECOMPRISING OF DIS-CONNECTOR & EARTH SWITCH IN SINGLE ENCLOSURE WITHSEPARATE OPERATING MECHANISM IS TO BE PROVIDED UNDER THE HEAD OF SPAREDIS-CONNECTOR ONLY.) | EA | 1 |  | INCLUDED
146 | 7000024561 | 1640 | 400KV MANDATORY SPARE-GIS PORTION | 1000058305 | OPEN/CLOSE CONTACTOR ASSEMBLY, TIMERS, KEY INTERLOCK, INTERLOCKINGCOILS, RELAYS, PUSH BUTTONS, INDICATING LAMPS, POWER CONTACTORS,RESISTORS, FUSES, MCBS & DRIVE CONTROL CARDS ETC. (AS APPLICABLE) ONEOF EACH TYPE FOR ONE COMPLETE MOM BOX FOR 400KV GIS DISCONNECTORSWITCH | SET | 1 |  | INCLUDED
147 | 7000024561 | 1650 | 400KV MANDATORY SPARE-GIS PORTION | 1000058312 | OPEN/CLOSE CONTACTOR ASSEMBLY, TIMERS, KEY INTERLOCK, INTERLOCKINGCOILS, RELAYS, PUSH BUTTONS, INDICATING LAMPS, POWER CONTACTORS,RESISTORS, FUSES, MCBS & DRIVE CONTROL CARDS ETC. (AS APPLICABLE) ONEOF EACH TYPE FOR ONE COMPLETE MOM BOX FOR 400KV GIS MAINTENANCE EARTHSWITCH | SET | 1 |  | INCLUDED
148 | 7000024561 | 1660 | 400KV MANDATORY SPARE-GIS PORTION | 1000058308 | OPEN/CLOSE CONTACTOR ASSEMBLY, TIMERS, KEY INTERLOCK, INTERLOCKINGCOILS, RELAYS, PUSH BUTTONS, INDICATING LAMPS, POWER CONTACTORS,RESISTORS, FUSES, MCBS & DRIVE CONTROL CARDS ETC. (AS APPLICABLE) ONEOF EACH TYPE FOR ONE COMPLETE MOM BOX FOR 400KV GIS FAST EARTHINGSWITCH | SET | 1 |  | INCLUDED
149 | 7000024561 | 1670 | 400KV MANDATORY SPARE-GIS PORTION | 1000049776 | LIMIT SWITCHES AND AUX. SWITCHES FOR ONE COMPLETE MOM BOX FORDISCONNECTOR-400KV GIS | SET | 1 |  | INCLUDED
150 | 7000024561 | 1680 | 400KV MANDATORY SPARE-GIS PORTION | 1000049778 | LIMIT SWITCHES AND AUX. SWITCHES FOR ONE COMPLETE MOM BOX FORMAINTENANCE EARTHING SWITCH-400KV GIS | SET | 1 |  | INCLUDED
151 | 7000024561 | 1690 | 400KV MANDATORY SPARE-GIS PORTION | 1000049777 | LIMIT SWITCHES AND AUX. SWITCHES FOR ONE COMPLETE MOM BOX FOR FASTEARTHING SWITCH (IF APPLICABLE)-400KV GIS | SET | 1 |  | INCLUDED
152 | 7000024561 | 1700 | 400KV MANDATORY SPARE-GIS PORTION | 1000058306 | DRIVE MECHANISM FOR 400KV GIS DISCONNECTOR SWITCH | SET | 1 |  | INCLUDED
153 | 7000024561 | 1710 | 400KV MANDATORY SPARE-GIS PORTION | 1000058313 | DRIVE MECHANISM FOR 400KV GIS MAINTENANCE EARTH SWITCH | SET | 1 |  | INCLUDED
154 | 7000024561 | 1720 | 400KV MANDATORY SPARE-GIS PORTION | 1000058309 | DRIVE MECHANISM FOR 400KV GIS FAST EARTHING SWITCH | SET | 1 |  | INCLUDED
155 | 7000024561 | 1730 | 400KV MANDATORY SPARE-GIS PORTION | 1000058307 | MOTOR FOR DRIVE MECHANISM FOR 400KV GIS DISCONNECTOR SWITCH | EA | 1 |  | INCLUDED
156 | 7000024561 | 1740 | 400KV MANDATORY SPARE-GIS PORTION | 1000058315 | MOTOR FOR DRIVE MECHANISM FOR 400KVGIS MAINTENANCE EARTH SWITCH | EA | 1 |  | INCLUDED
157 | 7000024561 | 1750 | 400KV MANDATORY SPARE-GIS PORTION | 1000058311 | MOTOR FOR DRIVE MECHANISM FOR 400KV GIS FAST EARTHING SWITCH | EA | 1 |  | INCLUDED
158 | 7000024561 | 1760 | 400KV MANDATORY SPARE-GIS PORTION | 1000058327 | 400KV GIS- SINGLE PHASE OF CURRENT TRANSFORMER (3 CORES, TYPE-CTA)WITH ASSOCIATED ENCLOSURE AND PRIMARY CONDUCTOR COMPLETE IN ALLRESPECT | EA | 1 |  | INCLUDED
159 | 7000024561 | 1770 | 400KV MANDATORY SPARE-GIS PORTION | 1000058326 | 400KV GIS- SINGLE PHASE OF CURRENT TRANSFORMER (2 CORES, TYPE-CTB)WITH ASSOCIATED ENCLOSURE AND PRIMARY CONDUCTOR COMPLETE IN ALLRESPECT | EA | 1 |  | INCLUDED
160 | 7000024561 | 1780 | MANDATOTY SPARES | 1000019912 | Relay & protection Panels (with automation) | LS | 1 |  | INCLUDED
161 | 7000024561 | 1790 | MANDATOTY SPARES | 1000019927 | Spares-Substation Automation System | LS | 1 |  | INCLUDED
162 | 7000024561 | 1800 | MANDATOTY SPARES | 1000019925 | Spares for Fire Protection System | LS | 1 |  | INCLUDED
163 | 7000024561 | 1810 | MANDATOTY SPARES | 1000028372 | SPARES FOR 624KV SURGE ARRESTER | LS | 1 |  | INCLUDED
164 | 7000024561 | 1820 | MANDATOTY SPARES | 1000024186 | SPARES FOR 336KV SURGE ARRESTER | LS | 1 |  | INCLUDED
165 | 7000024561 | 1990 | Supply of Structure | 1000015954 | Fabrication, galvanising and supply of Lattice Structures (MS Steel),to be designed during detailed engineering, for towers, beams andequipment support structure including pack plates / packwashers andgusset plates excluding fasteners and foundation bolts | MT | 20 |  | INCLUDED
166 | 7000024561 | 2000 | Supply of Structure | 1000011713 | Fabrication, galvanising and supply of fasteners ( nuts, bolts andwashers ) including step bolts for lattice and pipe structures to bedesigned during detailed engineering | MT | 2 |  | INCLUDED
167 | 7000024561 | 2010 | Supply of Structure | 1000012373 | Fabrication, galvanising and supply of foundation bolts including nuts,checknut and washers for lattice and pipe structures to be designedduring detailed engineering | MT | 5 |  | INCLUDED
168 | 7000024561 | 2020 | Supply of Structure | 1000015952 | Fabrication, galvanising and supply of Equipment Support (Pipe)Structures to be designed during detailed engineering | MT | 18 |  | INCLUDED
| TOTAL | [7 empty] | 0
Note: Bidders to note that the item description under various schedules are through unique material ID for respective items under SAP ERP System and therefore, identical item description appears in schedule-1(Ex-works) & schedule-2(F&I). However, the prices to be quoted in Price Schedule-2(F&I) shall be towards Local Transportation, In-transit Insurance, loading and unloading only in line with clause ITB 11.4(b).
| Date |  |  |  |  | Printed Name
| Place |  |  |  |  | Designation

## Sch-3
Spec. No.:CC/NT/W-GIS/DOM/A00/23/10675 | [14 empty] | Schedule - 3 (rev-1)
765kV GIS Substation Package SS-118 for a) Extn. Of 765/400 kV Maheshwaram (PG) S/s (GIS) associated with ‘Augmentation of transformation capacity by 1X1500MVA (3rd), 765/400kV ICT at Maheshwaram (PG) substation in Telangana’, b) Extn. Of 765/400kV KPS-3 GIS associated with ‘Transmission System for evacuation of Power from potential renewable energy zone in Khavda area of Gujarat under Phase-IV (7GW): Part E3’, c) Extn. Of 765/400kV Padghe (PG) GIS associated with ‘Transmission System for evacuation of Power from potential renewable energy zone in Khavda area of Gujarat under Phase-IV (7GW): Part E4’, and d) Extn. of 220kV Raigarh S/S (with GIS bays) under ‘Consultancy services to CSPTCL’
(SCHEDULE OF RATES AND PRICES )
BIDDER:
0 | [11 empty] | To:
Bidder’s Name and Address (Sole Bidder) : | [11 empty] | Contract Services
Name : | [11 empty] | Power Grid Corporation of India Ltd.,
Address : | [11 empty] | "Saudamini", Plot No.-2
Sector-29,
Gurgaon (Haryana) - 122001
Installation Charges :
SI. No. | PR No | PR Line Item No | Activity Header | PR Activity No | Activity Description | Service Code | SAC (Service Accounting Codes) | Whether SAC in column ‘8’ is confirmed. If not, indicate applicable the SAC # | Rate of GST applicable ( in %) | Whether rate of GST in column ‘10’ is confirmed. If not indicate applicable rate of GST # | Description | Unit | Quantity | Unit Erection Charges | Total Erection Charges |  | GST Before Discount | Discount | Total Price after discount | GST After Discount
1 | 2 | 3 | 4 | 5 | 6 | 7 | 8 | 9 | 10 | 11 | 12 | 13 | 14 | 15 | 16=14*15
I | Aug of ICT at KPS3
1 | 7000024605 | 680 | 170 | 10 | Insta. 765kV AIS Equipment | 100000183 | 998736 |  | 18 |  | 624kV Surge Arrester (1-Phase) | EA | 3 |  | INCLUDED | 0 | 0 | 0 | 0 | 0 | 0
2 | 7000024605 | 680 | 170 | 30 | Insta. 765kV AIS Equipment | 100000194 | 998736 |  | 18 |  | Erection of 765 kV, 1-Phase, Bus Post Insulator (except wave Traps) | SET | 6 |  | INCLUDED | 0 | 0 | 0 | 0 | 0 | 0
3 | 7000024605 | 690 | 180 | 60 | Insta. 765kV GIS Portion | 100003674 | 998736 |  | 18 |  | 765kV , 3150A, 50kA GIS SF6 to AIR Bushing for connection of GIS to AIS | EA | 3 |  | INCLUDED | 0 | 0 | 0 | 0 | 0 | 0
4 | 7000024605 | 690 | 180 | 50 | Insta. 765kV GIS Portion | 100002094 | 998736 |  | 18 |  | 800kV, 3000/3150 A, 50kA, Single phase, SF6 Gas Insulated Bus Duct (GIB) outside GIS Hall along with associated support structure. | M | 750 |  | INCLUDED | 0 | 0 | 0 | 0 | 0 | 0
5 | 7000024605 | 690 | 180 | 40 | Insta. 765kV GIS Portion | 100001795 | 998736 |  | 18 |  | 800kV, 3150 A, 50 kA, SF6 GIS ICT feeder bay module as per Section-Project, Technical specification | SET | 1 |  | INCLUDED | 0 | 0 | 0 | 0 | 0 | 0
6 | 7000024605 | 690 | 180 | 10 | Insta. 765kV GIS Portion | 100001798 | 998736 |  | 18 |  | 800kV, 3150A ,50kA, GIS Line feeder baymodule (with PIR) as perSection-Project, Technicalspecification | SET | 1 |  | INCLUDED | 0 | 0 | 0 | 0 | 0 | 0
7 | 7000024605 | 690 | 180 | 30 | Insta. 765kV GIS Portion | 100001822 | 998736 |  | 18 |  | 800 kV, 3150A, 50kA, SF6 GIS Tie baymodule(with PIR) as perSection-Project, Technicalspecification | SET | 1 |  | INCLUDED | 0 | 0 | 0 | 0 | 0 | 0
8 | 7000024605 | 690 | 180 | 80 | Insta. 765kV GIS Portion | 100000136 | 998736 |  | 18 |  | Controlled Switching Device for 765 kV, 3-ph Circuit Breaker | EA | 2 |  | INCLUDED | 0 | 0 | 0 | 0 | 0 | 0
9 | 7000024605 | 690 | 180 | 20 | Insta. 765kV GIS Portion | 100001801 | 998736 |  | 18 |  | 800kV, 3150A, 50kA, SF6 GIS SwitchableLine Reactor feeder bay module as perSection-Project, Technicalspecification | SET | 1 |  | INCLUDED | 0 | 0 | 0 | 0 | 0 | 0
10 | 7000024605 | 690 | 180 | 100 | Insta. 765kV GIS Portion | 100012837 | 998736 |  | 18 |  | Extension of 800kV, 4000A, 50kA, SF6 GIS Bus bar module as per Section-Project, Technical specification | SET | 1 |  | INCLUDED | 0 | 0 | 0 | 0 | 0 | 0
11 | 7000024605 | 690 | 180 | 110 | Insta. 765kV GIS Portion | 100040423 | 998736 |  | 18 |  | Extension of 800 kV, 3150A, 50kA, SF6 GIS Auxiliary bus module for spare Transformer as per Section-Project, Technical specification | SET | 1 |  | INCLUDED | 0 | 0 | 0 | 0 | 0 | 0
12 | 7000024605 | 690 | 180 | 120 | Insta. 765kV GIS Portion | 100003632 | 998736 |  | 18 |  | 800kV 4000 Amps, GIS Single phase bus duct | M | 500 |  | INCLUDED | 0 | 0 | 0 | 0 | 0 | 0
13 | 7000024605 | 690 | 180 | 130 | Insta. 765kV GIS Portion | 100023078 | 998736 |  | 18 |  | 800 KV, 3150A, 50KA, SF6 GIS AUXILIARY BUS MODULE EXTN FOR SPARE REACTOR ASPER SECTION-PROJECT, TECHNICAL SPECIFICATION | SET | 1 |  | INCLUDED | 0 | 0 | 0 | 0 | 0 | 0
14 | 7000024605 | 700 | 190 | 10 | Insta. 400kV AIS Equipment | 100000328 | 998736 |  | 18 |  | 336kV Surge Arrester (1-phase) | EA | 3 |  | INCLUDED | 0 | 0 | 0 | 0 | 0 | 0
15 | 7000024605 | 700 | 190 | 20 | Insta. 400kV AIS Equipment | 100000340 | 998736 |  | 18 |  | 420 kV Bus Post Insulator (Except for wave traps) | EA | 9 |  | INCLUDED | 0 | 0 | 0 | 0 | 0 | 0
16 | 7000024605 | 710 | 200 | 10 | Insta. 400kV GIS Portion | 100001826 | 998736 |  | 18 |  | 420kV, 3150 A, 63 kA, SF6 GIS ICT feeder bay module as per Section-Project, Technical specification | SET | 1 |  | INCLUDED | 0 | 0 | 0 | 0 | 0 | 0
17 | 7000024605 | 710 | 200 | 30 | Insta. 400kV GIS Portion | 100002132 | 998736 |  | 18 |  | 420kV, 3150 A, 63 kA, SF6 GIS Tie bay module(without PIR) as per Section-Project, Technical specification | SET | 1 |  | INCLUDED | 0 | 0 | 0 | 0 | 0 | 0
18 | 7000024605 | 710 | 200 | 40 | Insta. 400kV GIS Portion | 100000268 | 998736 |  | 18 |  | Controlled Switching Device for 420 kV, 3-ph Circuit Breaker | EA | 2 |  | INCLUDED | 0 | 0 | 0 | 0 | 0 | 0
19 | 7000024605 | 710 | 200 | 60 | Insta. 400kV GIS Portion | 100002140 | 998736 |  | 18 |  | 420kV, 3000A/3150, 63kA, Single phase, SF6 Gas Insulated Bus Duct (GIB) outsideGIS Hall along with associated support structure | M | 550 |  | INCLUDED | 0 | 0 | 0 | 0 | 0 | 0
20 | 7000024605 | 710 | 200 | 50 | Insta. 400kV GIS Portion | 100002392 | 998736 |  | 18 |  | 420kV, SF6 to Air Bushing alongwithassociated support structure for 3150A,63 kA for 1 sec. Single Phase | EA | 3 |  | INCLUDED | 0 | 0 | 0 | 0 | 0 | 0
21 | 7000024605 | 710 | 200 | 80 | Insta. 400kV GIS Portion | 100040373 | 998736 |  | 18 |  | EXTENSION OF 420 KV, 3150A, 63KA, SF6 GIS AUXILIARY BUS MODULE FOR SPARE TRANSFORMER AS PER SECTION-PROJECT, TECHNICAL SPECIFICATION | SET | 1 |  | INCLUDED | 0 | 0 | 0 | 0 | 0 | 0
22 | 7000024605 | 710 | 200 | 70 | Insta. 400kV GIS Portion | 100003557 | 998736 |  | 18 |  | Extension of 420kV , 4000 A, 63 kA3 -phase SF6 GIS bus bar | SET | 2 |  | INCLUDED | 0 | 0 | 0 | 0 | 0 | 0
23 | 7000024605 | 710 | 200 | 20 | Insta. 400kV GIS Portion | 100023510 | 998736 |  | 18 |  | 420kV, 3150 A, 63 kA, SF6 GIS ICT feeder bay module for IV side connection with 765kV ICT as per Section-Project, Technicalspecification | SET | 1 |  | INCLUDED | 0 | 0 | 0 | 0 | 0 | 0
24 | 7000024605 | 710 | 200 | 90 | Insta. 400kV GIS Portion | 100002142 | 998736 |  | 18 |  | 420kV, 4000A,63kA, Single phase SF6 GasInsulated Bus Duct (GIB) outside GISHall alongwith associated supportstructure | M | 1300 |  | INCLUDED | 0 | 0 | 0 | 0 | 0 | 0
25 | 7000024605 | 720 | 210 | 10 | Insta. of Testing & Maint equipment | 100000125 | 998736 |  | 18 |  | EOT Crane for GIS Building for 800kV GIS station | SET | 1 |  | INCLUDED | 0 | 0 | 0 | 0 | 0 | 0
26 | 7000024605 | 720 | 210 | 20 | Insta. of Testing & Maint equipment | 100000259 | 998736 |  | 18 |  | EOT Crane for GIS Building for 400kV GIS station | SET | 1 |  | INCLUDED | 0 | 0 | 0 | 0 | 0 | 0
27 | 7000024605 | 730 | 220 | 10 | Insta. of 36kV Equipment | 100000011 | 998736 |  | 18 |  | Current transformer (33kV) for transformer Netural along with support structure & terminal connector | SET | 1 |  | INCLUDED | 0 | 0 | 0 | 0 | 0 | 0
28 | 7000024605 | 740 | 230 | 10 | Insta. of 765kV C&R Panel | 100000723 | 998736 |  | 18 |  | 765kV Transformer Protection Panel (For both HV & MV side)-(with Automation) | EA | 1 |  | INCLUDED | 0 | 0 | 0 | 0 | 0 | 0
29 | 7000024605 | 740 | 230 | 20 | Insta. of 765kV C&R Panel | 100000719 | 998736 |  | 18 |  | 765 kV Circuit Breaker Relay Panel With Auto Reclose (with Automation) | EA | 3 |  | INCLUDED | 0 | 0 | 0 | 0 | 0 | 0
30 | 7000024605 | 750 | 240 | 10 | Insta. 400kV C&R Panels | 100000728 | 998736 |  | 18 |  | 400kV Circuit Breaker Relay Panel with Auto Reclose (with Automation) | EA | 3 |  | INCLUDED | 0 | 0 | 0 | 0 | 0 | 0
31 | 7000024605 | 760 | 250 | 30 | Insta. Substation Automation System | 100002069 | 998736 |  | 18 |  | Augmentation of Substation automation System for 400kV Main bay as per Technical Specification | EA | 2 |  | INCLUDED | 0 | 0 | 0 | 0 | 0 | 0
32 | 7000024605 | 760 | 250 | 40 | Insta. Substation Automation System | 100002075 | 998736 |  | 18 |  | Augmentation of Substation automation System for 400kV Tie bay as per Technical Specification | EA | 1 |  | INCLUDED | 0 | 0 | 0 | 0 | 0 | 0
33 | 7000024605 | 760 | 250 | 50 | Insta. Substation Automation System | 100002068 | 998736 |  | 18 |  | Augmentation of Substation automation system for 765kV Main bay as per Technical Specification | EA | 2 |  | INCLUDED | 0 | 0 | 0 | 0 | 0 | 0
34 | 7000024605 | 760 | 250 | 60 | Insta. Substation Automation System | 100002074 | 998736 |  | 18 |  | Augmentation of Substation automation System for 765kV Tie bay as per Technical Specification | EA | 1 |  | INCLUDED | 0 | 0 | 0 | 0 | 0 | 0
35 | 7000024605 | 770 | 260 | 10 | Insta. Erection Hardware | 100002170 | 998731 |  | 18 |  | Erection Hardware for 765kV I type layout for GIS termination arrangement-Transformer bay as per technical specification | SET | 1 |  | INCLUDED | 0 | 0 | 0 | 0 | 0 | 0
36 | 7000024605 | 770 | 260 | 20 | Insta. Erection Hardware | 100002188 | 998731 |  | 18 |  | Erection Hardware for 400kV I type layout for GIS termination arrangement-Transformer bay as per technical specification | SET | 1 |  | INCLUDED | 0 | 0 | 0 | 0 | 0 | 0
37 | 7000024605 | 770 | 260 | 30 | Insta. Erection Hardware | 100000005 | 998736 |  | 18 |  | Bus post insulators, spacers, equipment support structures, conductors, Al tube, clamp, connectors (including 765kV, 400kV, tertiaryand neutural bushing terminal connectors etc) for arrangement of netural formation for Transformer(s), DELTA formation for one bank(each bank comprises of 3 single phase units of Autotransformers) and making connection arrangement to connect spare unit in placeof any unit of the bank without physical shifting | LOT | 1 |  | INCLUDED | 0 | 0 | 0 | 0 | 0 | 0
38 | 7000024605 | 880 | 265 | 10 | Insta. Ac & Ventilation system | 100001873 | 995463 |  | 18 |  | Ventillation system for 765KV GIS Hall | SET | 1 |  | INCLUDED | 0 | 0 | 0 | 0 | 0 | 0
39 | 7000024605 | 880 | 265 | 20 | Insta. Ac & Ventilation system | 100002753 | 995463 |  | 18 |  | Airconditioning system-LCR-765kV GIS HALL | LS | 1 |  | INCLUDED | 0 | 0 | 0 | 0 | 0 | 0
40 | 7000024605 | 880 | 265 | 30 | Insta. Ac & Ventilation system | 100001874 | 995463 |  | 18 |  | Ventillation system for 400KV GIS Hall | SET | 1 |  | INCLUDED | 0 | 0 | 0 | 0 | 0 | 0
41 | 7000024605 | 880 | 265 | 40 | Insta. Ac & Ventilation system | 100002754 | 995463 |  | 18 |  | Airconditioning system-LCR-400kV GIS HALL | LS | 1 |  | INCLUDED | 0 | 0 | 0 | 0 | 0 | 0
42 | 7000024605 | 780 | 270 | 10 | Insta. Cable | 100002182 | 998736 |  | 18 |  | 1.1kV grade Control Cables (PVCinsulated) along withlugs,glands,straight joints &accessories,etc. | LS | 1 |  | INCLUDED | 0 | 0 | 0 | 0 | 0 | 0
43 | 7000024605 | 780 | 270 | 20 | Insta. Cable | 100002181 | 998736 |  | 18 |  | 1.1kV grade Power Cables (PVCinsulated)along withlugs,glands,straight joints &accessories,etc. | LS | 1 |  | INCLUDED | 0 | 0 | 0 | 0 | 0 | 0
44 | 7000024605 | 780 | 270 | 30 | Insta. Cable | 100002180 | 998736 |  | 18 |  | 1.1kV grade Power Cables (XLPEinsulated) along withlugs,glands,straight joints &accessories,etc. | LS | 1 |  | INCLUDED | 0 | 0 | 0 | 0 | 0 | 0
45 | 7000024605 | 790 | 280 | 20 | Insta. Indoor Illumination | 100001112 | 998739 |  | 18 |  | Illumination system for 765KV GIS Hall | LS | 1 |  | INCLUDED | 0 | 0 | 0 | 0 | 0 | 0
46 | 7000024605 | 790 | 280 | 30 | Insta. Indoor Illumination | 100001113 | 998739 |  | 18 |  | Illumination system for 400KV GIS Hall | LS | 1 |  | INCLUDED | 0 | 0 | 0 | 0 | 0 | 0
47 | 7000024605 | 800 | 290 | 50 | Insta. Outdoor Illumination | 100001021 | 995461 |  | 18 |  | Lighting Panel type ACP-2 as per technical specification | EA | 2 |  | INCLUDED | 0 | 0 | 0 | 0 | 0 | 0
48 | 7000024605 | 800 | 290 | 20 | Insta. Outdoor Illumination | 100004926 | 998731 |  | 18 |  | Lighting Fixture LED Luminaires type FL2 as per tech. specifications | EA | 20 |  | INCLUDED | 0 | 0 | 0 | 0 | 0 | 0
49 | 7000024605 | 800 | 290 | 40 | Insta. Outdoor Illumination | 100001885 | 998739 |  | 18 |  | Outdoor Power Receptacle for oilfiltration unit (250A) | EA | 1 |  | INCLUDED | 0 | 0 | 0 | 0 | 0 | 0
50 | 7000024605 | 800 | 290 | 10 | Insta. Outdoor Illumination | 100004930 | 998731 |  | 18 |  | LED Flood Light Luminaries Type-FL-1 as per technical specification | EA | 20 |  | INCLUDED | 0 | 0 | 0 | 0 | 0 | 0
51 | 7000024605 | 800 | 290 | 30 | Insta. Outdoor Illumination | 100001052 | 998731 |  | 18 |  | 63A, 415V : Interlocked switch socket outdoor Receptacle (type RP) as per technical specifications | EA | 2 |  | INCLUDED | 0 | 0 | 0 | 0 | 0 | 0
52 | 7000024605 | 810 | 300 | 40 | Insta. Fire protection system | 100001870 | 995461 |  | 18 |  | Fire Detection and Alarm System for 765kV GIS Hall | SET | 1 |  | INCLUDED | 0 | 0 | 0 | 0 | 0 | 0
53 | 7000024605 | 810 | 300 | 10 | Insta. Fire protection system | 100000975 | 995461 |  | 18 |  | 4.5 kg CO2 type Portable Fire extinguisher | EA | 2 |  | INCLUDED | 0 | 0 | 0 | 0 | 0 | 0
54 | 7000024605 | 810 | 300 | 20 | Insta. Fire protection system | 100000972 | 998736 |  | 18 |  | 9litre water type Portable Fire extinguisher | EA | 2 |  | INCLUDED | 0 | 0 | 0 | 0 | 0 | 0
55 | 7000024605 | 810 | 300 | 30 | Insta. Fire protection system | 100002752 | 998736 |  | 18 |  | 5Kg dry chemical powered type Portable Fire extinguisher | EA | 2 |  | INCLUDED | 0 | 0 | 0 | 0 | 0 | 0
56 | 7000024605 | 810 | 300 | 60 | Insta. Fire protection system | 100000981 | 998736 |  | 18 |  | HVW spray system, Hydrant system and complete U/G & O/G piping and accessories etc. out side the pump house for 500 MVA,(765/v3)/(400/v3)/(33) kV, 1 -phase Autotransformer | SET | 3 |  | INCLUDED | 0 | 0 | 0 | 0 | 0 | 0
57 | 7000024605 | 810 | 300 | 50 | Insta. Fire protection system | 100002059 | 995461 |  | 18 |  | Fire Detection and Alarm System for 400kV GIS Hall | SET | 1 |  | INCLUDED | 0 | 0 | 0 | 0 | 0 | 0
58 | 7000024605 | 810 | 300 | 70 | Insta. Fire protection system | 100001867 | 998736 |  | 18 |  | Hydrant system, complete U/G piping and accessories etc. outside the Pump House for Fire Protection of 765/400/220kV (Ext)Substation | SET | 1 |  | INCLUDED | 0 | 0 | 0 | 0 | 0 | 0
59 | 7000024605 | 820 | 310 | 10 | Insta.Main Earthmat | 100003103 | 998731 |  | 18 |  | 40 mm MS rod for Main Earthmat | KM | 2 |  | INCLUDED | 0 | 0 | 0 | 0 | 0 | 0
60 | 7000024605 | 830 | 320 | 10 | Insta VMS | 100002500 | 998731 |  | 18 |  | Color IP camera, with PAN, TILT and ZOOM facilities, alongwith all required Items, Accessories, Line Interface units, Fiber patchcords, Power supply units, Junction Boxes, Cables, Fiber Optic Cables, etc., and including Integration in existing Hardware andSoftware for Augmentation of Visual Monitoring System as per technical specification. | SET | 1 |  | INCLUDED | 0 | 0 | 0 | 0 | 0 | 0
61 | 7000024605 | 1800 | 350 | 10 | Insta of LT switchgear | 100044431 | 998736 |  | 18 |  | Dismantling & re-erection of Sub Distribution board as per Technical Specification. | SET | 1 |  | INCLUDED | 0 | 0 | 0 | 0 | 0 | 0
62 | 7000024605 | 1810 | 30 | 10 | Equipment Structures | 100001210 | 995455 |  | 18 |  | Erection of Lattice Structures (MS Steel), to be designed during detailed engineering, for towers, beams and equipment supportstructure including pack plates / packwashers and gusset plates excluding fasteners and foundation bolts | MT | 10 |  | INCLUDED | 0 | 0 | 0 | 0 | 0 | 0
63 | 7000024605 | 1810 | 30 | 20 | Equipment Structures | 100001680 | 995455 |  | 18 |  | Erection of fasteners ( nuts, bolts and washers ) including step bolts for lattice and pipe structures to be designed duringdetailed engineering | MT | 1 |  | INCLUDED | 0 | 0 | 0 | 0 | 0 | 0
64 | 7000024605 | 1810 | 30 | 30 | Equipment Structures | 100001681 | 995455 |  | 18 |  | Erection of foundation bolts including nuts, checknut and washers for lattice and pipe structures to be designed during detailedengineering | MT | 2 |  | INCLUDED | 0 | 0 | 0 | 0 | 0 | 0
65 | 7000024605 | 1820 | 40 | 10 | Civil Works | 100004518 | 995433 |  | 18 |  | Excavation in all kind of soil including rock for all leads and lifts, backfilling, disposal of surplus earth within a lead up to2Km as per technical specification. The surplus earth shall be roughly graded . | M3 | 16240 |  | INCLUDED | 0 | 0 | 0 | 0 | 0 | 0
66 | 7000024605 | 1820 | 40 | 20 | Civil Works | 100001325 | 995454 |  | 18 |  | Providing and laying of Plain Cement Concrete (PCC) (1:4:8) | M3 | 452 |  | INCLUDED | 0 | 0 | 0 | 0 | 0 | 0
67 | 7000024605 | 1820 | 40 | 30 | Civil Works | 100001326 | 995454 |  | 18 |  | Providing and laying of Plain Cement Concrete (PCC) (1:2:4) | M3 | 12 |  | INCLUDED | 0 | 0 | 0 | 0 | 0 | 0
68 | 7000024605 | 1820 | 40 | 40 | Civil Works | 100016607 | 995451 |  | 18 |  | Providing and laying of Reinforced Cement Concrete M30 including pre cast, shuttering, Grouting of pockets & underpinning butexcluding steel reinforcement | M3 | 4062 |  | INCLUDED | 0 | 0 | 0 | 0 | 0 | 0
69 | 7000024605 | 1820 | 40 | 50 | Civil Works | 100016681 | 995454 |  | 18 |  | Reinforcement steel meeting corrosion resistance properties as per IS:1786 and manufacturer specificationâ€‹ | MT | 254 |  | INCLUDED | 0 | 0 | 0 | 0 | 0 | 0
70 | 7000024605 | 1820 | 40 | 60 | Civil Works | 100001330 | 995428 |  | 18 |  | Stone filling (40 mm size) for transformer/Reactor foundation | M3 | 62 |  | INCLUDED | 0 | 0 | 0 | 0 | 0 | 0
71 | 7000024605 | 1820 | 40 | 70 | Civil Works | 100001331 | 995455 |  | 18 |  | Misc. Structural steel including rails, embedments, edge protection angles, gratings etc. but excluding the reinforcement steel andsteel for lattice and pipe structures. | MT | 61 |  | INCLUDED | 0 | 0 | 0 | 0 | 0 | 0
72 | 7000024605 | 1820 | 40 | 80 | Civil Works | 100001714 | 995428 |  | 18 |  | Stone spreading in switchyard excluding PCC | M2 | 30000 |  | INCLUDED | 0 | 0 | 0 | 0 | 0 | 0
73 | 7000024605 | 1820 | 40 | 90 | Civil Works | 100001713 | 995424 |  | 18 |  | Antiweed treatment | M2 | 31500 |  | INCLUDED | 0 | 0 | 0 | 0 | 0 | 0
74 | 7000024605 | 1820 | 40 | 100 | Civil Works | 100001376 | 995428 |  | 18 |  | Removing,cleaning and washing of existing stones and respreading of stones in switchyard after doing anti-weed treatment excludingPCC | M2 | 1500 |  | INCLUDED | 0 | 0 | 0 | 0 | 0 | 0
75 | 7000024605 | 1820 | 40 | 110 | Civil Works | 100008110 | 995421 |  | 18 |  | 3.75m wide Bitumen road with earthen shoulder including 100 mm dia RCC Hume Pipe @ 100 metre interval as per drawing and TS (as perDSR item no 16.35 and 16.30.1) and including 225 mm thick WBM in three equal layers of 75 mm each as per CPWD specification. | M2 | 788 |  | INCLUDED | 0 | 0 | 0 | 0 | 0 | 0
76 | 7000024605 | 1820 | 40 | 120 | Civil Works | 100001457 | 995421 |  | 18 |  | Construction of rail cum road as per drawing including all item such as excavation,compactions, rolling watering, WBM etc. butexcluding concrete reinforcement and structural steel-Section having four rails for auto transformer. | M2 | 1033 |  | INCLUDED | 0 | 0 | 0 | 0 | 0 | 0
77 | 7000024605 | 1820 | 40 | 130 | Civil Works | 100001409 | 995462 |  | 18 |  | Supplying and erecting dewatering pumps-5 HP | EA | 4 |  | INCLUDED | 0 | 0 | 0 | 0 | 0 | 0
78 | 7000024605 | 1820 | 40 | 140 | Civil Works | 100001412 | 995462 |  | 18 |  | Drain including culverts but excluding concrete & reinforcement steel-Section A-A | M | 100 |  | INCLUDED | 0 | 0 | 0 | 0 | 0 | 0
79 | 7000024605 | 1820 | 40 | 150 | Civil Works | 100001413 | 995462 |  | 18 |  | Drain including culverts but excluding concrete & reinforcement steel-Section B-B | M | 100 |  | INCLUDED | 0 | 0 | 0 | 0 | 0 | 0
80 | 7000024605 | 1820 | 40 | 160 | Civil Works | 100001414 | 995462 |  | 18 |  | Drain including culverts but excluding concrete & reinforcement steel-Section C-C | M | 200 |  | INCLUDED | 0 | 0 | 0 | 0 | 0 | 0
81 | 7000024605 | 1820 | 40 | 170 | Civil Works | 100001415 | 995462 |  | 18 |  | Drain including culverts but excluding concrete & reinforcement steel-Section D-D | M | 200 |  | INCLUDED | 0 | 0 | 0 | 0 | 0 | 0
82 | 7000024605 | 1820 | 40 | 180 | Civil Works | 100001735 | 995462 |  | 18 |  | RCC culverts and cable trench crossings including supplying and laying hume pipe 250mm dia of grade (NP-3) excluding concrete as perspecification. | M | 50 |  | INCLUDED | 0 | 0 | 0 | 0 | 0 | 0
83 | 7000024605 | 1820 | 40 | 200 | Civil Works | 100001737 | 995462 |  | 18 |  | RCC culverts and cable trench crossings including supplying and laying hume pipe 450mm dia of grade (NP-3) excluding concrete as perspecification. | M | 50 |  | INCLUDED | 0 | 0 | 0 | 0 | 0 | 0
84 | 7000024605 | 1820 | 40 | 210 | Civil Works | 130000761 | 995428 |  | 18 |  | 14.4.2 Providing, laying and fixing following dia RCC pipe NP2 class (light duty) in ground complete with RCC collars, jointingwith cement mortar 1:2 (1 cement : 2 fine sand) including trenching (75 cm deep) and refilling etc as required. : 150 mm dia | M | 100 |  | INCLUDED | 0 | 0 | 0 | 0 | 0 | 0
85 | 7000024605 | 1820 | 40 | 220 | Civil Works | 130000762 | 995428 |  | 18 |  | 14.4.3 Providing, laying and fixing following dia RCC pipe NP2 class (light duty) in ground complete with RCC collars, jointingwith cement mortar 1:2 (1 cement : 2 fine sand) including trenching (75 cm deep) and refilling etc as required. : 250 mm dia | M | 100 |  | INCLUDED | 0 | 0 | 0 | 0 | 0 | 0
86 | 7000024605 | 1820 | 40 | 230 | Civil Works | 100001721 | 995428 |  | 18 |  | Supplying, filling and compacting stone boulders mixed with sand under foundations, roads, cable trenches, drains etc in layers notexceeding 250mm thickness including ramming, watering compacting | M3 | 1000 |  | INCLUDED | 0 | 0 | 0 | 0 | 0 | 0
87 | 7000024605 | 1820 | 40 | 250 | Civil Works | 100002583 | 995432 |  | 18 |  | Supply of earth (excluding rock & boulders) at site including royalty, carriage and filling in specified areas in layers notexceeding 200mm in depth, compacting under optimum moisture condition to achieve 95% of Proctor density, finishing etc. allcomplete, for all leads & lifts, with all labour, material, tools, tackles, equipments, safeguards & incidentals as necessary as perdrawings, specification and direction of the Engineer- in- Charge. | M3 | 60000 |  | INCLUDED | 0 | 0 | 0 | 0 | 0 | 0
88 | 7000024605 | 1820 | 40 | 260 | Civil Works | 100001742 | 995414 |  | 18 |  | PEB - 765 kV GIS - Civil Works All civil works as per drawing and specifications complete, including - brickwork, finishing(external and internal), windows etc. However, excavation, PCC, RCC and reinforcement shall be paid separately as per BPS. | M2 | 600 |  | INCLUDED | 0 | 0 | 0 | 0 | 0 | 0
89 | 7000024605 | 1820 | 40 | 270 | Civil Works | 100004432 | 995416 |  | 18 |  | 765 kV PEB Panel Room for GIS Hall - Civil Works All civil works complete as per TS, including - brickwork, finishing (externaland internal), windows etc. However, excavation, concrete (all types) and reinforcement steel shall be measured and paid separatelyas per respective item of BPS. | M2 | 90 |  | INCLUDED | 0 | 0 | 0 | 0 | 0 | 0
90 | 7000024605 | 1820 | 40 | 280 | Civil Works | 100004428 | 995416 |  | 18 |  | 765 kV PEB AHU Room for GIS Hall - Civil Works All civil works complete as per TS, including - brickwork, finishing (external andinternal), windows etc. However, excavation, concrete (all types) and reinforcement steel shall be measured and paid separately asper respective item of BPS. | M2 | 25 |  | INCLUDED | 0 | 0 | 0 | 0 | 0 | 0
91 | 7000024605 | 1820 | 40 | 290 | Civil Works | 100001743 | 995414 |  | 18 |  | PEB - 400 kV GIS - Civil Works. All civil works as per drawing and specifications complete, including - brickwork, finishing(external and internal), windows etc. However, excavation, PCC, RCC and reinforcement shall be paid separately as per BPS. | M2 | 225 |  | INCLUDED | 0 | 0 | 0 | 0 | 0 | 0
92 | 7000024605 | 1820 | 40 | 300 | Civil Works | 100004431 | 995416 |  | 18 |  | 400 kV PEB Panel Room for GIS Hall - Civil Works All civil works complete as per TS, including - brickwork, finishing (externaland internal), windows etc. However, excavation, concrete (all types) and reinforcement steel shall be measured and paid separatelyas per respective item of BPS. | M2 | 45 |  | INCLUDED | 0 | 0 | 0 | 0 | 0 | 0
93 | 7000024605 | 1820 | 40 | 310 | Civil Works | 100004427 | 995416 |  | 18 |  | 400 kV PEB AHU Room for GIS Hall - Civil Works All civil works complete as per TS, including - brickwork, finishing (external andinternal), windows etc. However, excavation, concrete (all types) and reinforcement steel shall be measured and paid separately asper respective item of BPS. | M2 | 25 |  | INCLUDED | 0 | 0 | 0 | 0 | 0 | 0
94 | 7000024605 | 1820 | 40 | 430 | Civil Works | 100044364 | 995451 |  | 18 |  | Providing and laying of granular material blanket by using clean medium to coarse sand over the top of the stone column. The blanketmaterial should be laid after ensuring complete removal of slush deposited during boring/charging operations etc., The granularblanket shall be compacted by suitable means such as rolling or tamping to densify the layer. The rates is inclusive of allmaterials, labour, T&P etc. required for completion of the work in all respect.The compacted layer shall be measured for thepayment purpose. | M3 | 5350 |  | INCLUDED | 0 | 0 | 0 | 0 | 0 | 0
95 | 7000024605 | 1820 | 40 | 460 | Civil Works | 100044367 | 995451 |  | 18 |  | Routine vertical load testing of single stone column of 800 mm dia for design load intensity as per IS:15284(Pt.I):2003, completewith all labour, equipment, kentiledge, material etc | EA | 2 |  | INCLUDED | 0 | 0 | 0 | 0 | 0 | 0
96 | 7000024605 | 1820 | 40 | 470 | Civil Works | 120001752 | 995428 |  | 18 |  | 16.11 Dry stone pitching 22.5 cm thick including supply of stones and preparing surface complete. | M2 | 2800 |  | INCLUDED | 0 | 0 | 0 | 0 | 0 | 0
97 | 7000024605 | 1820 | 40 | 480 | Civil Works | 120003321 | 995421 |  | 18 |  | Providing & making Gabion structure with Mechanically Woven Double Twisted Hexagonal Shaped Wire mesh Gabion Boxes as per IS16014:2012,MORTH Clause 2500, of required size, Mesh Type 10x12(D=100 mm with tolerance of Â± 2%) Zinic+PVC coated, Mesh wirediameter2.7/3.7mm, mechanically edged/selvedged with partitions at every 1m interval and shall have minimum 10 numbers of openingsper meter of mesh perpendicular to twist, tying with lacing wire of diameter 2.2/3.2mm(ID/OD), supplied @3% by weight of Gabionboxes, filled with boulders with least dimension of 200 mm, as per drawing, all complete as per directions of Engineer-incharge. | M3 | 1000 |  | INCLUDED | 0 | 0 | 0 | 0 | 0 | 0
98 | 7000024605 | 1820 | 40 | 500 | Civil Works | 100044459 | 995451 |  | 18 |  | Supply and Installation of 800mm dia vibro stone columns as per approved drawing, using bottom feed method as per IS 15284 (PT-1),2003 as per site requirements including all T&Ps, materials etc. complete in all respect. This includes setting up of column, supplyof required stone aggregate, feeding of the stone from the stone stack, automatic real time monitoring of depth and compactioneffect for each column, preparation of records, submission and preparation of as built drawings etc. The rates are inclusive of allmaterials, labour, T&P etc. required for completion of the work in all respect.Mode of Measurement - For payment purpose, length ofboring shall be measured from Stone Column Cut-off Level to Termination level of Stone Column. | RM | 33827 |  | INCLUDED | 0 | 0 | 0 | 0 | 0 | 0
99 | 7000024605 | 1820 | 40 | 510 | Civil Works | 100044497 | 995451 |  | 18 |  | Routine vertical load testing (Plate load test) of group of 3 stone columns of 800 mm dia as per approved drawing andIS:15284(Pt.I):2003, complete with all labour, equipment, kentledge, material etc. | EA | 2 |  | INCLUDED | 0 | 0 | 0 | 0 | 0 | 0
100 | 7000024605 | 1830 | 50 | 10 | HDPE Pipe | 100037300 | 998731 |  | 18 |  | LAYING OF HDPE PIPE FOR OUTDOOR CABLE LAYING AS PER TECHNICAL SPECIFICATIONS. | LS | 1 |  | INCLUDED | 0 | 0 | 0 | 0 | 0 | 0
101 | 7000024605 | 1830 | 50 | 20 | HDPE Pipe | 100037301 | 995454 |  | 18 |  | PULL PITS FOR HDPE PIPE TYPE OUT DOOR CABLE TRENCHES AS PER TECHNICAL SPECIFICATIONS | LS | 1 |  | INCLUDED | 0 | 0 | 0 | 0 | 0 | 0
II | Extn of 765/400kV Padghe (PG) GIS S/s
1 | 7000024561 | 1830 | 250 | 10 | GIS PORTION-765KV | 100012837 | 998736 |  | 18 |  | Extension of 800kV, 4000A, 50kA, SF6 GIS Bus bar module as per Section-Project, Technical specification | SET | 2 |  | INCLUDED | 0 | 0 | 0 | 0 | 0 | 0
2 | 7000024561 | 1830 | 250 | 20 | GIS PORTION-765KV | 100001795 | 998736 |  | 18 |  | 800kV, 3150 A, 50 kA, SF6 GIS ICT feeder bay module as per Section-Project, Technical specification | SET | 1 |  | INCLUDED | 0 | 0 | 0 | 0 | 0 | 0
3 | 7000024561 | 1830 | 250 | 30 | GIS PORTION-765KV | 100002090 | 998736 |  | 18 |  | 800 kV, 3150A, 50kA, SF6 GIS Tie baymodule(without PIR) as perSection-Project, Technicalspecification | SET | 1 |  | INCLUDED | 0 | 0 | 0 | 0 | 0 | 0
4 | 7000024561 | 1830 | 250 | 40 | GIS PORTION-765KV | 100001810 | 998736 |  | 18 |  | 800kV, 3150A, 50kA, SF6 GIS Bus Reactorfeeder bay module as perSection-Project, Technicalspecification | SET | 1 |  | INCLUDED | 0 | 0 | 0 | 0 | 0 | 0
5 | 7000024561 | 1830 | 250 | 50 | GIS PORTION-765KV | 100040423 | 998736 |  | 18 |  | Extension of 800 kV, 3150A, 50kA, SF6 GIS Auxiliary bus module for spare Transformer as per Section-Project, Technical specification | SET | 1 |  | INCLUDED | 0 | 0 | 0 | 0 | 0 | 0
6 | 7000024561 | 1830 | 250 | 60 | GIS PORTION-765KV | 100023078 | 998736 |  | 18 |  | 800 KV, 3150A, 50KA, SF6 GIS AUXILIARY BUS MODULE EXTN FOR SPARE REACTOR ASPER SECTION-PROJECT, TECHNICAL SPECIFICATION | SET | 1 |  | INCLUDED | 0 | 0 | 0 | 0 | 0 | 0
7 | 7000024561 | 1830 | 250 | 70 | GIS PORTION-765KV | 100003674 | 998736 |  | 18 |  | 765kV , 3150A, 50kA GIS SF6 to AIR Bushing for connection of GIS to AIS | EA | 3 |  | INCLUDED | 0 | 0 | 0 | 0 | 0 | 0
8 | 7000024561 | 1830 | 250 | 80 | GIS PORTION-765KV | 100002094 | 998736 |  | 18 |  | 800kV, 3000/3150 A, 50kA, Single phase, SF6 Gas Insulated Bus Duct (GIB) outside GIS Hall along with associated support structure. | M | 530 |  | INCLUDED | 0 | 0 | 0 | 0 | 0 | 0
9 | 7000024561 | 1830 | 250 | 90 | GIS PORTION-765KV | 100000136 | 998736 |  | 18 |  | Controlled Switching Device for 765 kV, 3-ph Circuit Breaker | EA | 3 |  | INCLUDED | 0 | 0 | 0 | 0 | 0 | 0
10 | 7000024561 | 1840 | 260 | 10 | 765KV AIS EQUIPMENT | 100000183 | 998736 |  | 18 |  | 624kV Surge Arrester (1-Phase) | EA | 3 |  | INCLUDED | 0 | 0 | 0 | 0 | 0 | 0
11 | 7000024561 | 1840 | 260 | 20 | 765KV AIS EQUIPMENT | 100000194 | 998736 |  | 18 |  | Erection of 765 kV, 1-Phase, Bus Post Insulator (except wave Traps) | SET | 6 |  | INCLUDED | 0 | 0 | 0 | 0 | 0 | 0
12 | 7000024561 | 1850 | 270 | 10 | GIS PORTION-400KV | 100023510 | 998736 |  | 18 |  | 420kV, 3150 A, 63 kA, SF6 GIS ICT feeder bay module for IV side connection with 765kV ICT as per Section-Project, Technicalspecification | SET | 1 |  | INCLUDED | 0 | 0 | 0 | 0 | 0 | 0
13 | 7000024561 | 1850 | 270 | 20 | GIS PORTION-400KV | 100002132 | 998736 |  | 18 |  | 420kV, 3150 A, 63 kA, SF6 GIS Tie bay module(without PIR) as per Section-Project, Technical specification | SET | 1 |  | INCLUDED | 0 | 0 | 0 | 0 | 0 | 0
14 | 7000024561 | 1850 | 270 | 30 | GIS PORTION-400KV | 100003557 | 998736 |  | 18 |  | Extension of 420kV , 4000 A, 63 kA3 -phase SF6 GIS bus bar | SET | 2 |  | INCLUDED | 0 | 0 | 0 | 0 | 0 | 0
15 | 7000024561 | 1850 | 270 | 40 | GIS PORTION-400KV | 100023509 | 998736 |  | 18 |  | 420kV, 3000A, 63kA, Single phase, SF6 Gas Insulated Bus Duct (GIB) outside GIS Hall alongwith associated support structure, etc. asper Technical Specification | M | 550 |  | INCLUDED | 0 | 0 | 0 | 0 | 0 | 0
16 | 7000024561 | 1850 | 270 | 50 | GIS PORTION-400KV | 100002392 | 998736 |  | 18 |  | 420kV, SF6 to Air Bushing alongwithassociated support structure for 3150A,63 kA for 1 sec. Single Phase | EA | 3 |  | INCLUDED | 0 | 0 | 0 | 0 | 0 | 0
17 | 7000024561 | 1850 | 270 | 60 | GIS PORTION-400KV | 100000268 | 998736 |  | 18 |  | Controlled Switching Device for 420 kV, 3-ph Circuit Breaker | EA | 2 |  | INCLUDED | 0 | 0 | 0 | 0 | 0 | 0
18 | 7000024561 | 1850 | 270 | 70 | GIS PORTION-400KV | 100040373 | 998736 |  | 18 |  | EXTENSION OF 420 KV, 3150A, 63KA, SF6 GIS AUXILIARY BUS MODULE FOR SPARE TRANSFORMER AS PER SECTION-PROJECT, TECHNICAL SPECIFICATION | SET | 1 |  | INCLUDED | 0 | 0 | 0 | 0 | 0 | 0
19 | 7000024561 | 1850 | 270 | 80 | GIS PORTION-400KV | 100002099 | 998736 |  | 18 |  | 420 kV, 3150 A, 63 kA, SF6 GIS Line feeder bay module(without PIR) as per Section-Project, Technical specification | SET | 1 |  | INCLUDED | 0 | 0 | 0 | 0 | 0 | 0
20 | 7000024561 | 1860 | 280 | 10 | 400KV AIS EQUIPMENT | 100000328 | 998736 |  | 18 |  | 336kV Surge Arrester (1-phase) | EA | 3 |  | INCLUDED | 0 | 0 | 0 | 0 | 0 | 0
21 | 7000024561 | 1860 | 280 | 20 | 400KV AIS EQUIPMENT | 100005443 | 998734 |  | 18 |  | 420KV, 1-PHASE BUS POST INSULATORS | EA | 15 |  | INCLUDED | 0 | 0 | 0 | 0 | 0 | 0
22 | 7000024561 | 1870 | 290 | 10 | 36KV AIS EQUIPMENT | 100000011 | 998736 |  | 18 |  | Current transformer (33kV) for transformer Netural along with support structure & terminal connector | SET | 1 |  | INCLUDED | 0 | 0 | 0 | 0 | 0 | 0
23 | 7000024561 | 1880 | 300 | 10 | CONTROL & RELAY PANEL-765KV | 100000719 | 998736 |  | 18 |  | 765 kV Circuit Breaker Relay Panel With Auto Reclose (with Automation) | EA | 3 |  | INCLUDED | 0 | 0 | 0 | 0 | 0 | 0
24 | 7000024561 | 1880 | 300 | 20 | CONTROL & RELAY PANEL-765KV | 100000723 | 998736 |  | 18 |  | 765kV Transformer Protection Panel (For both HV & MV side)-(with Automation) | EA | 1 |  | INCLUDED | 0 | 0 | 0 | 0 | 0 | 0
25 | 7000024561 | 1880 | 300 | 30 | CONTROL & RELAY PANEL-765KV | 100000727 | 998736 |  | 18 |  | Augmentation of existing 765kV bus bar protection scheme.(No. of bays as per specification)-(with Automation) | SET | 1 |  | INCLUDED | 0 | 0 | 0 | 0 | 0 | 0
26 | 7000024561 | 1890 | 310 | 10 | CONTROL & RELAY PANEL-400KV | 100000728 | 998736 |  | 18 |  | 400kV Circuit Breaker Relay Panel with Auto Reclose (with Automation) | EA | 3 |  | INCLUDED | 0 | 0 | 0 | 0 | 0 | 0
27 | 7000024561 | 1890 | 310 | 20 | CONTROL & RELAY PANEL-400KV | 100000735 | 998736 |  | 18 |  | Augmentation of existing 400kV bus bar protection scheme.(No. of bays as per specification)-(with Automation) | SET | 1 |  | INCLUDED | 0 | 0 | 0 | 0 | 0 | 0
28 | 7000024561 | 1900 | 320 | 10 | SUBSTATION AUTOMATION SYSTEM | 100002068 | 998736 |  | 18 |  | Augmentation of Substation automation system for 765kV Main bay as per Technical Specification | EA | 2 |  | INCLUDED | 0 | 0 | 0 | 0 | 0 | 0
29 | 7000024561 | 1900 | 320 | 20 | SUBSTATION AUTOMATION SYSTEM | 100002074 | 998736 |  | 18 |  | Augmentation of Substation automation System for 765kV Tie bay as per Technical Specification | EA | 1 |  | INCLUDED | 0 | 0 | 0 | 0 | 0 | 0
30 | 7000024561 | 1900 | 320 | 30 | SUBSTATION AUTOMATION SYSTEM | 100002069 | 998736 |  | 18 |  | Augmentation of Substation automation System for 400kV Main bay as per Technical Specification | EA | 2 |  | INCLUDED | 0 | 0 | 0 | 0 | 0 | 0
31 | 7000024561 | 1900 | 320 | 40 | SUBSTATION AUTOMATION SYSTEM | 100002075 | 998736 |  | 18 |  | Augmentation of Substation automation System for 400kV Tie bay as per Technical Specification | EA | 1 |  | INCLUDED | 0 | 0 | 0 | 0 | 0 | 0
32 | 7000024561 | 1910 | 330 | 10 | ERECTION HARDWARE | 100002170 | 998731 |  | 18 |  | Erection Hardware for 765kV I type layout for GIS termination arrangement-Transformer bay as per technical specification | SET | 1 |  | INCLUDED | 0 | 0 | 0 | 0 | 0 | 0
33 | 7000024561 | 1910 | 330 | 20 | ERECTION HARDWARE | 100000005 | 998736 |  | 18 |  | Bus post insulators, spacers, equipment support structures, conductors, Al tube, clamp, connectors (including 765kV, 400kV, tertiaryand neutural bushing terminal connectors etc) for arrangement of netural formation for Transformer(s), DELTA formation for one bank(each bank comprises of 3 single phase units of Autotransformers) and making connection arrangement to connect spare unit in placeof any unit of the bank without physical shifting | LOT | 1 |  | INCLUDED | 0 | 0 | 0 | 0 | 0 | 0
34 | 7000024561 | 1910 | 330 | 30 | ERECTION HARDWARE | 100002188 | 998731 |  | 18 |  | Erection Hardware for 400kV I type layout for GIS termination arrangement-Transformer bay as per technical specification | SET | 1 |  | INCLUDED | 0 | 0 | 0 | 0 | 0 | 0
35 | 7000024561 | 1920 | 340 | 10 | FIRE PROTECTION SYSTEM | 100000975 | 995461 |  | 18 |  | 4.5 kg CO2 type Portable Fire extinguisher | EA | 5 |  | INCLUDED | 0 | 0 | 0 | 0 | 0 | 0
36 | 7000024561 | 1920 | 340 | 20 | FIRE PROTECTION SYSTEM | 100000981 | 998736 |  | 18 |  | HVW spray system, Hydrant system and complete U/G & O/G piping and accessories etc. out side the pump house for 500 MVA,(765/v3)/(400/v3)/(33) kV, 1 -phase Autotransformer | SET | 3 |  | INCLUDED | 0 | 0 | 0 | 0 | 0 | 0
37 | 7000024561 | 1920 | 340 | 30 | FIRE PROTECTION SYSTEM | 100003513 | 998736 |  | 18 |  | FIRE PROTECTION SYSTEM-400KVGIS HALL EXENSION | SET | 1 |  | INCLUDED | 0 | 0 | 0 | 0 | 0 | 0
38 | 7000024561 | 1920 | 340 | 40 | FIRE PROTECTION SYSTEM | 100008262 | 995461 |  | 18 |  | FIRE PROTECTION SYSTEM FOR LOCAL RELAY ROOM FOR 400KV GIS- EXTENSION | SET | 1 |  | INCLUDED | 0 | 0 | 0 | 0 | 0 | 0
39 | 7000024561 | 1930 | 350 | 10 | ILLUMINATION SYSTEM | 100008185 | 998736 |  | 18 |  | Indoor Lightning for GIS Building (As per Technical specification) including AHU & Relay Rooms as applicable | SET | 1 |  | INCLUDED | 0 | 0 | 0 | 0 | 0 | 0
40 | 7000024561 | 1930 | 350 | 20 | ILLUMINATION SYSTEM | 100001021 | 995461 |  | 18 |  | Lighting Panel type ACP-2 as per technical specification | EA | 2 |  | INCLUDED | 0 | 0 | 0 | 0 | 0 | 0
41 | 7000024561 | 1930 | 350 | 30 | ILLUMINATION SYSTEM | 100004931 | 998731 |  | 18 |  | LED Flood Light Luminaries Type FL-2 (250W) as per technical specification | EA | 10 |  | INCLUDED | 0 | 0 | 0 | 0 | 0 | 0
42 | 7000024561 | 1930 | 350 | 40 | ILLUMINATION SYSTEM | 100004930 | 998731 |  | 18 |  | LED Flood Light Luminaries Type-FL-1 as per technical specification | EA | 10 |  | INCLUDED | 0 | 0 | 0 | 0 | 0 | 0
43 | 7000024561 | 1930 | 350 | 50 | ILLUMINATION SYSTEM | 100004937 | 998731 |  | 18 |  | Fire Wall Mounted LED Luminarie Type FL-2 (250W) | EA | 6 |  | INCLUDED | 0 | 0 | 0 | 0 | 0 | 0
44 | 7000024561 | 1930 | 350 | 60 | ILLUMINATION SYSTEM | 100002771 | 998731 |  | 18 |  | Outdoor Power Receptacle for oil filtration unit (400A) | EA | 1 |  | INCLUDED | 0 | 0 | 0 | 0 | 0 | 0
45 | 7000024561 | 1930 | 350 | 70 | ILLUMINATION SYSTEM | 100004850 | 998731 |  | 18 |  | Lighting Fixture LED Luminaires type SL-L1 as per tech. specifications | EA | 40 |  | INCLUDED | 0 | 0 | 0 | 0 | 0 | 0
46 | 7000024561 | 1930 | 350 | 80 | ILLUMINATION SYSTEM | 100004934 | 998731 |  | 18 |  | Type L1 Street Lighting Pole of 6 meter as per technical specification. | EA | 40 |  | INCLUDED | 0 | 0 | 0 | 0 | 0 | 0
47 | 7000024561 | 1930 | 350 | 90 | ILLUMINATION SYSTEM | 100001022 | 998731 |  | 18 |  | Lighting Panel type ACP-3 as per technical specification | EA | 1 |  | INCLUDED | 0 | 0 | 0 | 0 | 0 | 0
48 | 7000024561 | 1940 | 360 | 10 | POWER & CONTROL CABLE | 100002180 | 998736 |  | 18 |  | 1.1kV grade Power Cables (XLPEinsulated) along withlugs,glands,straight joints &accessories,etc. | LS | 1 |  | INCLUDED | 0 | 0 | 0 | 0 | 0 | 0
49 | 7000024561 | 1940 | 360 | 20 | POWER & CONTROL CABLE | 100002181 | 998736 |  | 18 |  | 1.1kV grade Power Cables (PVCinsulated)along withlugs,glands,straight joints &accessories,etc. | LS | 1 |  | INCLUDED | 0 | 0 | 0 | 0 | 0 | 0
50 | 7000024561 | 1940 | 360 | 30 | POWER & CONTROL CABLE | 100002182 | 998736 |  | 18 |  | 1.1kV grade Control Cables (PVCinsulated) along withlugs,glands,straight joints &accessories,etc. | LS | 1 |  | INCLUDED | 0 | 0 | 0 | 0 | 0 | 0
51 | 7000024561 | 1950 | 370 | 10 | LT SWITCHGEAR | 100000903 | 998736 |  | 18 |  | 220V DCDB (Extn.) | SET | 1 |  | INCLUDED | 0 | 0 | 0 | 0 | 0 | 0
52 | 7000024561 | 1960 | 380 | 10 | MAIN EARHMAT | 100003103 | 998731 |  | 18 |  | 40 mm MS rod for Main Earthmat | KM | 7 |  | INCLUDED | 0 | 0 | 0 | 0 | 0 | 0
53 | 7000024561 | 1970 | 390 | 10 | AIR CONDITIONING & VENTILATION SYSTEM | 100002754 | 995463 |  | 18 |  | Airconditioning system-LCR-400kV GIS HALL | LS | 1 |  | INCLUDED | 0 | 0 | 0 | 0 | 0 | 0
54 | 7000024561 | 1970 | 390 | 20 | AIR CONDITIONING & VENTILATION SYSTEM | 100001878 | 995463 |  | 18 |  | Ventillation system for 400kV GIS Hall Ext | SET | 1 |  | INCLUDED | 0 | 0 | 0 | 0 | 0 | 0
55 | 7000024561 | 1980 | 410 | 10 | AUGMENTATION OF VMS SYSTEM | 100002500 | 998731 |  | 18 |  | Color IP camera, with PAN, TILT and ZOOM facilities, alongwith all required Items, Accessories, Line Interface units, Fiber patchcords, Power supply units, Junction Boxes, Cables, Fiber Optic Cables, etc., and including Integration in existing Hardware andSoftware for Augmentation of Visual Monitoring System as per technical specification. | SET | 1 |  | INCLUDED | 0 | 0 | 0 | 0 | 0 | 0
56 | 7000024561 | 2030 | 460 | 10 | civil work-erection of steel structure | 100001210 | 995455 |  | 18 |  | Erection of Lattice Structures (MS Steel), to be designed during detailed engineering, for towers, beams and equipment supportstructure including pack plates / packwashers and gusset plates excluding fasteners and foundation bolts | MT | 20 |  | INCLUDED | 0 | 0 | 0 | 0 | 0 | 0
57 | 7000024561 | 2030 | 460 | 20 | civil work-erection of steel structure | 100001241 | 995455 |  | 18 |  | Erection of Equipment Support (Pipe) Structures to be designed during detailed engineering. | MT | 18 |  | INCLUDED | 0 | 0 | 0 | 0 | 0 | 0
58 | 7000024561 | 2030 | 460 | 30 | civil work-erection of steel structure | 100001680 | 995455 |  | 18 |  | Erection of fasteners ( nuts, bolts and washers ) including step bolts for lattice and pipe structures to be designed duringdetailed engineering | MT | 2 |  | INCLUDED | 0 | 0 | 0 | 0 | 0 | 0
59 | 7000024561 | 2030 | 460 | 40 | civil work-erection of steel structure | 100001681 | 995455 |  | 18 |  | Erection of foundation bolts including nuts, checknut and washers for lattice and pipe structures to be designed during detailedengineering | MT | 5 |  | INCLUDED | 0 | 0 | 0 | 0 | 0 | 0
60 | 7000024561 | 2040 | 470 | 10 | Civil Work | 100004518 | 995433 |  | 18 |  | Excavation in all kind of soil including rock for all leads and lifts, backfilling, disposal of surplus earth within a lead up to2Km as per technical specification. The surplus earth shall be roughly graded . | M3 | 5063 |  | INCLUDED | 0 | 0 | 0 | 0 | 0 | 0
61 | 7000024561 | 2040 | 470 | 20 | Civil Work | 100011662 | 995433 |  | 18 |  | Excavation in hard rock which require blasting (including chemical blasting and rock excavated using specialized tools) for allfoundation works including stacking, measuring, disposal etc.for all leads and lifts as per technical specification. | M3 | 1266 |  | INCLUDED | 0 | 0 | 0 | 0 | 0 | 0
62 | 7000024561 | 2040 | 470 | 30 | Civil Work | 100001325 | 995454 |  | 18 |  | Providing and laying of Plain Cement Concrete (PCC) (1:4:8) | M3 | 510 |  | INCLUDED | 0 | 0 | 0 | 0 | 0 | 0
63 | 7000024561 | 2040 | 470 | 40 | Civil Work | 100001326 | 995454 |  | 18 |  | Providing and laying of Plain Cement Concrete (PCC) (1:2:4) | M3 | 29 |  | INCLUDED | 0 | 0 | 0 | 0 | 0 | 0
64 | 7000024561 | 2040 | 470 | 50 | Civil Work | 100001328 | 995454 |  | 18 |  | Providing and laying Plain Cement Concrete 1:5:10 (1 cement : 5 sand : 10 brick aggregate) | M3 | 1286 |  | INCLUDED | 0 | 0 | 0 | 0 | 0 | 0
65 | 7000024561 | 2040 | 470 | 60 | Civil Work | 100001327 | 995454 |  | 18 |  | Providing and laying of Reinforced Cement Concrete M25 mix including pre cast, shuttering, Grouting of pockets & underpinning butexcluding steel reinforcement | M3 | 2672 |  | INCLUDED | 0 | 0 | 0 | 0 | 0 | 0
66 | 7000024561 | 2040 | 470 | 70 | Civil Work | 100001329 | 995454 |  | 18 |  | Steel Reinforcement | MT | 186 |  | INCLUDED | 0 | 0 | 0 | 0 | 0 | 0
67 | 7000024561 | 2040 | 470 | 80 | Civil Work | 100001330 | 995428 |  | 18 |  | Stone filling (40 mm size) for transformer/Reactor foundation | M3 | 62 |  | INCLUDED | 0 | 0 | 0 | 0 | 0 | 0
68 | 7000024561 | 2040 | 470 | 90 | Civil Work | 100001331 | 995455 |  | 18 |  | Misc. Structural steel including rails, embedments, edge protection angles, gratings etc. but excluding the reinforcement steel andsteel for lattice and pipe structures. | MT | 42 |  | INCLUDED | 0 | 0 | 0 | 0 | 0 | 0
69 | 7000024561 | 2040 | 470 | 100 | Civil Work | 100001714 | 995428 |  | 18 |  | Stone spreading in switchyard excluding PCC | M2 | 16800 |  | INCLUDED | 0 | 0 | 0 | 0 | 0 | 0
70 | 7000024561 | 2040 | 470 | 110 | Civil Work | 100001713 | 995424 |  | 18 |  | Antiweed treatment | M2 | 16800 |  | INCLUDED | 0 | 0 | 0 | 0 | 0 | 0
71 | 7000024561 | 2040 | 470 | 120 | Civil Work | 100001712 | 995428 |  | 18 |  | Removing,cleaning and washing of existing stones and respreading of stones in switchyard excluding PCC | M2 | 2000 |  | INCLUDED | 0 | 0 | 0 | 0 | 0 | 0
72 | 7000024561 | 2040 | 470 | 130 | Civil Work | 100003114 | 995454 |  | 18 |  | External finishing / painting of fire wall (water proofing cement paint) (DSR 13.44.1) | M2 | 720 |  | INCLUDED | 0 | 0 | 0 | 0 | 0 | 0
73 | 7000024561 | 2040 | 470 | 140 | Civil Work | 100004507 | 995421 |  | 18 |  | 3.75m wide Cement Concrete road with PCC shoulder including 100 mm dia RCC Hume Pipe @ 100 metre interval as per drawing and TS.However, reinforcement steel and all type concrete shall be paid separately under relevant items | M2 | 1785 |  | INCLUDED | 0 | 0 | 0 | 0 | 0 | 0
74 | 7000024561 | 2040 | 470 | 150 | Civil Work | 100004509 | 995421 |  | 18 |  | 5.5m wide Cement Concrete road with PCC shoulder including 100 mm dia RCC Hume Pipe @ 100 metre interval as per drawing and TS.However, reinforcement steel and and all type concrete shall be paid separately under relevant items | M2 | 1125 |  | INCLUDED | 0 | 0 | 0 | 0 | 0 | 0
75 | 7000024561 | 2040 | 470 | 160 | Civil Work | 100001457 | 995421 |  | 18 |  | Construction of rail cum road as per drawing including all item such as excavation,compactions, rolling watering, WBM etc. butexcluding concrete reinforcement and structural steel-Section having four rails for auto transformer. | M2 | 277 |  | INCLUDED | 0 | 0 | 0 | 0 | 0 | 0
76 | 7000024561 | 2040 | 470 | 170 | Civil Work | 100007701 | 995462 |  | 18 |  | Supplying and erecting dewatering pumps- 2 HP | EA | 1 |  | INCLUDED | 0 | 0 | 0 | 0 | 0 | 0
77 | 7000024561 | 2040 | 470 | 180 | Civil Work | 100001409 | 995462 |  | 18 |  | Supplying and erecting dewatering pumps-5 HP | EA | 1 |  | INCLUDED | 0 | 0 | 0 | 0 | 0 | 0
78 | 7000024561 | 2040 | 470 | 190 | Civil Work | 100004506 | 995477 |  | 18 |  | Chain link fencing as per tender drawing & technical specification. All type of concrete shall be paid as per relevant items of BPS. | M | 200 |  | INCLUDED | 0 | 0 | 0 | 0 | 0 | 0
79 | 7000024561 | 2040 | 470 | 200 | Civil Work | 100001542 | 995429 |  | 18 |  | Dismantling & Re-erection of Existing fence | M | 500 |  | INCLUDED | 0 | 0 | 0 | 0 | 0 | 0
80 | 7000024561 | 2040 | 470 | 210 | Civil Work | 170002351 | 995421 |  | 18 |  | DISMANTLING OF EXISTING -CONCRETE ROAD . | M2 | 75 |  | INCLUDED | 0 | 0 | 0 | 0 | 0 | 0
81 | 7000024561 | 2040 | 470 | 220 | Civil Work | 100001747 | 995414 |  | 18 |  | PEB - Ext of 400 kV GIS - Civil Works. All civil works as per drawing and specifications complete, including - brickwork, finishing(external and internal), windows etc. However, excavation, PCC, RCC and reinforcement shall be paid separately as per BPS. | M2 | 320 |  | INCLUDED | 0 | 0 | 0 | 0 | 0 | 0
82 | 7000024561 | 2040 | 470 | 230 | Civil Work | 100004427 | 995416 |  | 18 |  | 400 kV PEB AHU Room for GIS Hall - Civil Works All civil works complete as per TS, including - brickwork, finishing (external andinternal), windows etc. However, excavation, concrete (all types) and reinforcement steel shall be measured and paid separately asper respective item of BPS. | M2 | 30 |  | INCLUDED | 0 | 0 | 0 | 0 | 0 | 0
83 | 7000024561 | 2040 | 470 | 240 | Civil Work | 100004431 | 995416 |  | 18 |  | 400 kV PEB Panel Room for GIS Hall - Civil Works All civil works complete as per TS, including - brickwork, finishing (externaland internal), windows etc. However, excavation, concrete (all types) and reinforcement steel shall be measured and paid separatelyas per respective item of BPS. | M2 | 90 |  | INCLUDED | 0 | 0 | 0 | 0 | 0 | 0
84 | 7000024561 | 2040 | 470 | 250 | Civil Work | 100001478 | 995454 |  | 18 |  | Cable Trench including all types of crossings, all metallic works and sump pit including concrte and reinforcement steel Section 2-2 | M | 50 |  | INCLUDED | 0 | 0 | 0 | 0 | 0 | 0
85 | 7000024561 | 2040 | 470 | 260 | Civil Work | 100001479 | 995454 |  | 18 |  | Cable Trench including all types of crossings, all metallic works and sump pit including concrte and reinforcement steel Section 3-3 | M | 100 |  | INCLUDED | 0 | 0 | 0 | 0 | 0 | 0
86 | 7000024561 | 2040 | 470 | 270 | Civil Work | 100001480 | 995454 |  | 18 |  | Cable Trench including all types of crossings, all metallic works and sump pit including concrte and reinforcement steel Section 4-4 | M | 50 |  | INCLUDED | 0 | 0 | 0 | 0 | 0 | 0
87 | 7000024561 | 2040 | 470 | 280 | Civil Work | 100001412 | 995462 |  | 18 |  | Drain including culverts but excluding concrete & reinforcement steel-Section A-A | M | 400 |  | INCLUDED | 0 | 0 | 0 | 0 | 0 | 0
88 | 7000024561 | 2040 | 470 | 290 | Civil Work | 100001413 | 995462 |  | 18 |  | Drain including culverts but excluding concrete & reinforcement steel-Section B-B | M | 200 |  | INCLUDED | 0 | 0 | 0 | 0 | 0 | 0
89 | 7000024561 | 2040 | 470 | 300 | Civil Work | 100001414 | 995462 |  | 18 |  | Drain including culverts but excluding concrete & reinforcement steel-Section C-C | M | 120 |  | INCLUDED | 0 | 0 | 0 | 0 | 0 | 0
90 | 7000024561 | 2040 | 470 | 310 | Civil Work | 100001415 | 995462 |  | 18 |  | Drain including culverts but excluding concrete & reinforcement steel-Section D-D | M | 120 |  | INCLUDED | 0 | 0 | 0 | 0 | 0 | 0
91 | 7000024561 | 2040 | 470 | 320 | Civil Work | 100002911 | 995432 |  | 18 |  | Earthwork in excavation & filling in all types of soil and soft/disintegrated rock in open areas/nallas/channels, to the requiredslopes, shapes, levels, elevations and profile, including trimming of bottom and slopes of excavation, bailing out rain(dewatering), pumping, removal of slush, preparing embankments/marginal banks, loosening, dressing, spreading material in layers notexceeding 200mm, as per direction of Engineer-in-Charge, water flooding, compacting to achieve 95% consolidation at optimum moisturecontent, finishing etc. all complete, for all leads and lifts within leveling boundary, including disposal of surplus earth andstacking of unsuitable material within a lead of 2.0 Km beyond substation boundary, with all labour, material, tools, tackles andequipment, safeguards and incidentals, Royalty,taxes etc. as necessary, as per drawings, specification and directions of theEngineer-in-Charge. Clearing of jungle is included in this item. (Only excavation/cutting will be measured for payment purpose.) | M3 | 5600 |  | INCLUDED | 0 | 0 | 0 | 0 | 0 | 0
92 | 7000024561 | 2040 | 470 | 330 | Civil Work | 100001392 | 995455 |  | 18 |  | Switchyard Gate excluding Concrete | EA | 2 |  | INCLUDED | 0 | 0 | 0 | 0 | 0 | 0
93 | 7000024561 | 2040 | 470 | 340 | Civil Work | 130000761 | 995428 |  | 18 |  | 14.4.2 Providing, laying and fixing following dia RCC pipe NP2 class (light duty) in ground complete with RCC collars, jointingwith cement mortar 1:2 (1 cement : 2 fine sand) including trenching (75 cm deep) and refilling etc as required. : 150 mm dia | M | 30 |  | INCLUDED | 0 | 0 | 0 | 0 | 0 | 0
94 | 7000024561 | 2040 | 470 | 350 | Civil Work | 130000762 | 995428 |  | 18 |  | 14.4.3 Providing, laying and fixing following dia RCC pipe NP2 class (light duty) in ground complete with RCC collars, jointingwith cement mortar 1:2 (1 cement : 2 fine sand) including trenching (75 cm deep) and refilling etc as required. : 250 mm dia | M | 40 |  | INCLUDED | 0 | 0 | 0 | 0 | 0 | 0
95 | 7000024561 | 2040 | 470 | 360 | Civil Work | 100001735 | 995462 |  | 18 |  | RCC culverts and cable trench crossings including supplying and laying hume pipe 250mm dia of grade (NP-3) excluding concrete as perspecification. | M | 10 |  | INCLUDED | 0 | 0 | 0 | 0 | 0 | 0
96 | 7000024561 | 2040 | 470 | 370 | Civil Work | 100001736 | 995462 |  | 18 |  | RCC culverts and cable trench crossings including supplying and laying hume pipe 300mm dia of grade (NP-3) excluding concrete as perspecification. | M | 10 |  | INCLUDED | 0 | 0 | 0 | 0 | 0 | 0
97 | 7000024561 | 2040 | 470 | 380 | Civil Work | 100001737 | 995462 |  | 18 |  | RCC culverts and cable trench crossings including supplying and laying hume pipe 450mm dia of grade (NP-3) excluding concrete as perspecification. | M | 10 |  | INCLUDED | 0 | 0 | 0 | 0 | 0 | 0
III | 765/400KV Maheshwaram GIS S/s Extn. | [14 empty] | 0 | 0 | 0 | 0 | 0 | 0
1 | 7000024604 | 550 | 1200 | 10 | 800kV, 50kA GIS Equipment | 100002094 | 998736 |  | 18 |  | 800kV, 3000/3150 A, 50kA, Single phase, SF6 Gas Insulated Bus Duct (GIB) outside GIS Hall along with associated support structure. | M | 500 |  | INCLUDED | 0 | 0 | 0 | 0 | 0 | 0
2 | 7000024604 | 550 | 1200 | 20 | 800kV, 50kA GIS Equipment | 100003674 | 998736 |  | 18 |  | 765kV , 3150A, 50kA GIS SF6 to AIR Bushing for connection of GIS to AIS | EA | 3 |  | INCLUDED | 0 | 0 | 0 | 0 | 0 | 0
3 | 7000024604 | 560 | 1220 | 20 | 420kV, 63kA GIS Equipment | 100002099 | 998736 |  | 18 |  | 420 kV, 3150 A, 63 kA, SF6 GIS Line feeder bay module(without PIR) as per Section-Project, Technical specification | SET | 1 |  | INCLUDED | 0 | 0 | 0 | 0 | 0 | 0
4 | 7000024604 | 560 | 1220 | 40 | 420kV, 63kA GIS Equipment | 100001826 | 998736 |  | 18 |  | 420kV, 3150 A, 63 kA, SF6 GIS ICT feeder bay module as per Section-Project, Technical specification | SET | 1 |  | INCLUDED | 0 | 0 | 0 | 0 | 0 | 0
5 | 7000024604 | 560 | 1220 | 60 | 420kV, 63kA GIS Equipment | 100002132 | 998736 |  | 18 |  | 420kV, 3150 A, 63 kA, SF6 GIS Tie bay module(without PIR) as per Section-Project, Technical specification | SET | 1 |  | INCLUDED | 0 | 0 | 0 | 0 | 0 | 0
6 | 7000024604 | 560 | 1220 | 70 | 420kV, 63kA GIS Equipment | 100002140 | 998736 |  | 18 |  | 420kV, 3000A/3150, 63kA, Single phase, SF6 Gas Insulated Bus Duct (GIB) outsideGIS Hall along with associated support structure | M | 150 |  | INCLUDED | 0 | 0 | 0 | 0 | 0 | 0
7 | 7000024604 | 560 | 1220 | 80 | 420kV, 63kA GIS Equipment | 100002392 | 998736 |  | 18 |  | 420kV, SF6 to Air Bushing alongwithassociated support structure for 3150A,63 kA for 1 sec. Single Phase | EA | 3 |  | INCLUDED | 0 | 0 | 0 | 0 | 0 | 0
8 | 7000024604 | 560 | 1220 | 90 | 420kV, 63kA GIS Equipment | 100003557 | 998736 |  | 18 |  | Extension of 420kV , 4000 A, 63 kA3 -phase SF6 GIS bus bar | SET | 2 |  | INCLUDED | 0 | 0 | 0 | 0 | 0 | 0
9 | 7000024604 | 560 | 1220 | 100 | 420kV, 63kA GIS Equipment | 100040373 | 998736 |  | 18 |  | EXTENSION OF 420 KV, 3150A, 63KA, SF6 GIS AUXILIARY BUS MODULE FOR SPARE TRANSFORMER AS PER SECTION-PROJECT, TECHNICAL SPECIFICATION | SET | 1 |  | INCLUDED | 0 | 0 | 0 | 0 | 0 | 0
10 | 7000024604 | 570 | 1390 | 10 | 36kV AIS EQUIPMENT | 100000011 | 998736 |  | 18 |  | Current transformer (33kV) for transformer Netural along with support structure & terminal connector | SET | 1 |  | INCLUDED | 0 | 0 | 0 | 0 | 0 | 0
11 | 7000024604 | 580 | 1400 | 10 | Erection Hardware for 765 kV S/Y | 100000005 | 998736 |  | 18 |  | Bus post insulators, spacers, equipment support structures, conductors, Al tube, clamp, connectors (including 765kV, 400kV, tertiaryand neutural bushing terminal connectors etc) for arrangement of netural formation for Transformer(s), DELTA formation for one bank(each bank comprises of 3 single phase units of Autotransformers) and making connection arrangement to connect spare unit in placeof any unit of the bank without physical shifting | LOT | 1 |  | INCLUDED | 0 | 0 | 0 | 0 | 0 | 0
12 | 7000024604 | 580 | 1400 | 20 | Erection Hardware for 765 kV S/Y | 100002170 | 998731 |  | 18 |  | Erection Hardware for 765kV I type layout for GIS termination arrangement-Transformer bay as per technical specification | SET | 1 |  | INCLUDED | 0 | 0 | 0 | 0 | 0 | 0
13 | 7000024604 | 590 | 1411 | 10 | Erection Hardware for 420 kV GIS | 100002188 | 998731 |  | 18 |  | Erection Hardware for 400kV I type layout for GIS termination arrangement-Transformer bay as per technical specification | SET | 1 |  | INCLUDED | 0 | 0 | 0 | 0 | 0 | 0
14 | 7000024604 | 600 | 1452 | 10 | CSD | 100000268 | 998736 |  | 18 |  | Controlled Switching Device for 420 kV, 3-ph Circuit Breaker | EA | 2 |  | INCLUDED | 0 | 0 | 0 | 0 | 0 | 0
15 | 7000024604 | 610 | 1460 | 10 | CRP for 765kV Bays | 100000727 | 998736 |  | 18 |  | Augmentation of existing 765kV bus bar protection scheme.(No. of bays as per specification)-(with Automation) | SET | 1 |  | INCLUDED | 0 | 0 | 0 | 0 | 0 | 0
16 | 7000024604 | 610 | 1460 | 20 | CRP for 765kV Bays | 100000723 | 998736 |  | 18 |  | 765kV Transformer Protection Panel (For both HV & MV side)-(with Automation) | EA | 1 |  | INCLUDED | 0 | 0 | 0 | 0 | 0 | 0
17 | 7000024604 | 620 | 1470 | 10 | CRP for 420kV Bays with SAS | 100016779 | 998736 |  | 18 |  | 400kV Circuit Breaker Relay Panel (with Automation) | EA | 3 |  | INCLUDED | 0 | 0 | 0 | 0 | 0 | 0
18 | 7000024604 | 620 | 1470 | 20 | CRP for 420kV Bays with SAS | 100000735 | 998736 |  | 18 |  | Augmentation of existing 400kV bus bar protection scheme.(No. of bays as per specification)-(with Automation) | SET | 1 |  | INCLUDED | 0 | 0 | 0 | 0 | 0 | 0
19 | 7000024604 | 630 | 1513 | 10 | SAS-AUG | 100002069 | 998736 |  | 18 |  | Augmentation of Substation automation System for 400kV Main bay as per Technical Specification | EA | 2 |  | INCLUDED | 0 | 0 | 0 | 0 | 0 | 0
20 | 7000024604 | 630 | 1513 | 20 | SAS-AUG | 100002075 | 998736 |  | 18 |  | Augmentation of Substation automation System for 400kV Tie bay as per Technical Specification | EA | 1 |  | INCLUDED | 0 | 0 | 0 | 0 | 0 | 0
21 | 7000024604 | 630 | 1513 | 40 | SAS-AUG | 100005606 | 998736 |  | 18 |  | Interfacing of relays under present scope with existing SAS including database, displays devlopment of additional displays & reportand upgradation of hardware and software etc as per the requirement for completion of work under present scope | SET | 1 |  | INCLUDED | 0 | 0 | 0 | 0 | 0 | 0
22 | 7000024604 | 640 | 1520 | 20 | VMS | 100000869 | 998736 |  | 18 |  | Visual monitoring system for watch & ward | SET | 1 |  | INCLUDED | 0 | 0 | 0 | 0 | 0 | 0
23 | 7000024604 | 650 | 1540 | 10 | LT SWITCHGEAR | 100000896 | 998736 |  | 18 |  | 415V ACDB (Extn.) | SET | 1 |  | INCLUDED | 0 | 0 | 0 | 0 | 0 | 0
24 | 7000024604 | 650 | 1540 | 20 | LT SWITCHGEAR | 100000903 | 998736 |  | 18 |  | 220V DCDB (Extn.) | SET | 2 |  | INCLUDED | 0 | 0 | 0 | 0 | 0 | 0
25 | 7000024604 | 660 | 1592 | 10 | POWER & CONTROL CABLE | 100002180 | 998736 |  | 18 |  | 1.1kV grade Power Cables (XLPEinsulated) along withlugs,glands,straight joints &accessories,etc. | LS | 1 |  | INCLUDED | 0 | 0 | 0 | 0 | 0 | 0
26 | 7000024604 | 660 | 1592 | 20 | POWER & CONTROL CABLE | 100002182 | 998736 |  | 18 |  | 1.1kV grade Control Cables (PVCinsulated) along withlugs,glands,straight joints &accessories,etc. | LS | 1 |  | INCLUDED | 0 | 0 | 0 | 0 | 0 | 0
27 | 7000024604 | 660 | 1592 | 30 | POWER & CONTROL CABLE | 100002181 | 998736 |  | 18 |  | 1.1kV grade Power Cables (PVCinsulated)along withlugs,glands,straight joints &accessories,etc. | LS | 1 |  | INCLUDED | 0 | 0 | 0 | 0 | 0 | 0
28 | 7000024604 | 670 | 1600 | 30 | AIR CONDITIONING & VENTILATION SYSTEM | 100001878 | 995463 |  | 18 |  | Ventillation system for 400kV GIS Hall Ext | SET | 1 |  | INCLUDED | 0 | 0 | 0 | 0 | 0 | 0
29 | 7000024604 | 670 | 1600 | 40 | AIR CONDITIONING & VENTILATION SYSTEM | 100002754 | 995463 |  | 18 |  | Airconditioning system-LCR-400kV GIS HALL | LS | 1 |  | INCLUDED | 0 | 0 | 0 | 0 | 0 | 0
30 | 7000024604 | 680 | 1610 | 10 | FIRE FIGHTING SYSTEM | 100002752 | 998736 |  | 18 |  | 5Kg dry chemical powered type Portable Fire extinguisher | EA | 5 |  | INCLUDED | 0 | 0 | 0 | 0 | 0 | 0
31 | 7000024604 | 680 | 1610 | 20 | FIRE FIGHTING SYSTEM | 100000975 | 995461 |  | 18 |  | 4.5 kg CO2 type Portable Fire extinguisher | EA | 5 |  | INCLUDED | 0 | 0 | 0 | 0 | 0 | 0
32 | 7000024604 | 680 | 1610 | 30 | FIRE FIGHTING SYSTEM | 100002059 | 995461 |  | 18 |  | Fire Detection and Alarm System for 400kV GIS Hall | SET | 1 |  | INCLUDED | 0 | 0 | 0 | 0 | 0 | 0
33 | 7000024604 | 680 | 1610 | 40 | FIRE FIGHTING SYSTEM | 100000981 | 998736 |  | 18 |  | HVW spray system, Hydrant system and complete U/G & O/G piping and accessories etc. out side the pump house for 500 MVA,(765/v3)/(400/v3)/(33) kV, 1 -phase Autotransformer | SET | 3 |  | INCLUDED | 0 | 0 | 0 | 0 | 0 | 0
34 | 7000024604 | 680 | 1610 | 50 | FIRE FIGHTING SYSTEM | 100008181 | 998736 |  | 18 |  | Fire Protection System for local relay room for 400kV GIS | SET | 1 |  | INCLUDED | 0 | 0 | 0 | 0 | 0 | 0
35 | 7000024604 | 680 | 1610 | 70 | FIRE FIGHTING SYSTEM | 100001867 | 998736 |  | 18 |  | Hydrant system, complete U/G piping and accessories etc. outside the Pump House for Fire Protection of 765/400/220kV (Ext)Substation | SET | 1 |  | INCLUDED | 0 | 0 | 0 | 0 | 0 | 0
36 | 7000024604 | 690 | 1620 | 10 | ILLUMINATION SYSTEM | 100001021 | 995461 |  | 18 |  | Lighting Panel type ACP-2 as per technical specification | EA | 2 |  | INCLUDED | 0 | 0 | 0 | 0 | 0 | 0
37 | 7000024604 | 690 | 1620 | 30 | ILLUMINATION SYSTEM | 100001885 | 998739 |  | 18 |  | Outdoor Power Receptacle for oilfiltration unit (250A) | EA | 1 |  | INCLUDED | 0 | 0 | 0 | 0 | 0 | 0
38 | 7000024604 | 690 | 1620 | 40 | ILLUMINATION SYSTEM | 100004852 | 998731 |  | 18 |  | Lighting Fixture LED Luminaires type FL-1 as per tech. specifications | EA | 15 |  | INCLUDED | 0 | 0 | 0 | 0 | 0 | 0
39 | 7000024604 | 690 | 1620 | 50 | ILLUMINATION SYSTEM | 100004926 | 998731 |  | 18 |  | Lighting Fixture LED Luminaires type FL2 as per tech. specifications | EA | 15 |  | INCLUDED | 0 | 0 | 0 | 0 | 0 | 0
40 | 7000024604 | 690 | 1620 | 60 | ILLUMINATION SYSTEM | 100004937 | 998731 |  | 18 |  | Fire Wall Mounted LED Luminarie Type FL-2 (250W) | EA | 10 |  | INCLUDED | 0 | 0 | 0 | 0 | 0 | 0
41 | 7000024604 | 690 | 1620 | 70 | ILLUMINATION SYSTEM | 100001113 | 998739 |  | 18 |  | Illumination system for 400KV GIS Hall | LS | 1 |  | INCLUDED | 0 | 0 | 0 | 0 | 0 | 0
42 | 7000024604 | 730 | 1680 | 10 | ERECTION OF STEEL STRUCTURES | 100001210 | 995455 |  | 18 |  | Erection of Lattice Structures (MS Steel), to be designed during detailed engineering, for towers, beams and equipment supportstructure including pack plates / packwashers and gusset plates excluding fasteners and foundation bolts | MT | 50 |  | INCLUDED | 0 | 0 | 0 | 0 | 0 | 0
43 | 7000024604 | 730 | 1680 | 20 | ERECTION OF STEEL STRUCTURES | 100001680 | 995455 |  | 18 |  | Erection of fasteners ( nuts, bolts and washers ) including step bolts for lattice and pipe structures to be designed duringdetailed engineering | MT | 3 |  | INCLUDED | 0 | 0 | 0 | 0 | 0 | 0
44 | 7000024604 | 730 | 1680 | 30 | ERECTION OF STEEL STRUCTURES | 100001681 | 995455 |  | 18 |  | Erection of foundation bolts including nuts, checknut and washers for lattice and pipe structures to be designed during detailedengineering | MT | 7 |  | INCLUDED | 0 | 0 | 0 | 0 | 0 | 0
45 | 7000024604 | 740 | 1690 | 10 | CIVIL WORKS | 100004518 | 995433 |  | 18 |  | Excavation in all kind of soil including rock for all leads and lifts, backfilling, disposal of surplus earth within a lead up to2Km as per technical specification. The surplus earth shall be roughly graded . | M3 | 7225 |  | INCLUDED | 0 | 0 | 0 | 0 | 0 | 0
46 | 7000024604 | 740 | 1690 | 20 | CIVIL WORKS | 100001325 | 995454 |  | 18 |  | Providing and laying of Plain Cement Concrete (PCC) (1:4:8) | M3 | 634 |  | INCLUDED | 0 | 0 | 0 | 0 | 0 | 0
47 | 7000024604 | 740 | 1690 | 30 | CIVIL WORKS | 100001326 | 995454 |  | 18 |  | Providing and laying of Plain Cement Concrete (PCC) (1:2:4) | M3 | 71 |  | INCLUDED | 0 | 0 | 0 | 0 | 0 | 0
48 | 7000024604 | 740 | 1690 | 40 | CIVIL WORKS | 100001328 | 995454 |  | 18 |  | Providing and laying Plain Cement Concrete 1:5:10 (1 cement : 5 sand : 10 brick aggregate) | M3 | 1050 |  | INCLUDED | 0 | 0 | 0 | 0 | 0 | 0
49 | 7000024604 | 740 | 1690 | 50 | CIVIL WORKS | 100001327 | 995454 |  | 18 |  | Providing and laying of Reinforced Cement Concrete M25 mix including pre cast, shuttering, Grouting of pockets & underpinning butexcluding steel reinforcement | M3 | 3604 |  | INCLUDED | 0 | 0 | 0 | 0 | 0 | 0
50 | 7000024604 | 740 | 1690 | 60 | CIVIL WORKS | 100001329 | 995454 |  | 18 |  | Steel Reinforcement | MT | 251 |  | INCLUDED | 0 | 0 | 0 | 0 | 0 | 0
51 | 7000024604 | 740 | 1690 | 70 | CIVIL WORKS | 100001331 | 995455 |  | 18 |  | Misc. Structural steel including rails, embedments, edge protection angles, gratings etc. but excluding the reinforcement steel andsteel for lattice and pipe structures. | MT | 47 |  | INCLUDED | 0 | 0 | 0 | 0 | 0 | 0
52 | 7000024604 | 740 | 1690 | 80 | CIVIL WORKS | 100001714 | 995428 |  | 18 |  | Stone spreading in switchyard excluding PCC | M2 | 2000 |  | INCLUDED | 0 | 0 | 0 | 0 | 0 | 0
53 | 7000024604 | 740 | 1690 | 90 | CIVIL WORKS | 100001713 | 995424 |  | 18 |  | Antiweed treatment | M2 | 14000 |  | INCLUDED | 0 | 0 | 0 | 0 | 0 | 0
54 | 7000024604 | 740 | 1690 | 100 | CIVIL WORKS | 100001712 | 995428 |  | 18 |  | Removing,cleaning and washing of existing stones and respreading of stones in switchyard excluding PCC | M2 | 12000 |  | INCLUDED | 0 | 0 | 0 | 0 | 0 | 0
55 | 7000024604 | 740 | 1690 | 110 | CIVIL WORKS | 100001330 | 995428 |  | 18 |  | Stone filling (40 mm size) for transformer/Reactor foundation | M3 | 60 |  | INCLUDED | 0 | 0 | 0 | 0 | 0 | 0
56 | 7000024604 | 740 | 1690 | 120 | CIVIL WORKS | 100002580 | 995421 |  | 18 |  | Construction of rail cum road as per drawing including all item such as excavation,compactions, rolling watering, WBM etc. butexcluding concrete reinforcement and structural steel-Section having four rails | M2 | 221 |  | INCLUDED | 0 | 0 | 0 | 0 | 0 | 0
57 | 7000024604 | 740 | 1690 | 130 | CIVIL WORKS | 100003114 | 995454 |  | 18 |  | External finishing / painting of fire wall (water proofing cement paint) (DSR 13.44.1) | M2 | 800 |  | INCLUDED | 0 | 0 | 0 | 0 | 0 | 0
58 | 7000024604 | 740 | 1690 | 140 | CIVIL WORKS | 130000761 | 995428 |  | 18 |  | 14.4.2 Providing, laying and fixing following dia RCC pipe NP2 class (light duty) in ground complete with RCC collars, jointingwith cement mortar 1:2 (1 cement : 2 fine sand) including trenching (75 cm deep) and refilling etc as required. : 150 mm dia | M | 50 |  | INCLUDED | 0 | 0 | 0 | 0 | 0 | 0
59 | 7000024604 | 740 | 1690 | 150 | CIVIL WORKS | 130000762 | 995428 |  | 18 |  | 14.4.3 Providing, laying and fixing following dia RCC pipe NP2 class (light duty) in ground complete with RCC collars, jointingwith cement mortar 1:2 (1 cement : 2 fine sand) including trenching (75 cm deep) and refilling etc as required. : 250 mm dia | M | 150 |  | INCLUDED | 0 | 0 | 0 | 0 | 0 | 0
60 | 7000024604 | 740 | 1690 | 160 | CIVIL WORKS | 100008110 | 995421 |  | 18 |  | 3.75m wide Bitumen road with earthen shoulder including 100 mm dia RCC Hume Pipe @ 100 metre interval as per drawing and TS (as perDSR item no 16.35 and 16.30.1) and including 225 mm thick WBM in three equal layers of 75 mm each as per CPWD specification. | M2 | 7500 |  | INCLUDED | 0 | 0 | 0 | 0 | 0 | 0
61 | 7000024604 | 740 | 1690 | 170 | CIVIL WORKS | 100001542 | 995429 |  | 18 |  | Dismantling & Re-erection of Existing fence | M | 100 |  | INCLUDED | 0 | 0 | 0 | 0 | 0 | 0
62 | 7000024604 | 740 | 1690 | 180 | CIVIL WORKS | 100001735 | 995462 |  | 18 |  | RCC culverts and cable trench crossings including supplying and laying hume pipe 250mm dia of grade (NP-3) excluding concrete as perspecification. | M | 50 |  | INCLUDED | 0 | 0 | 0 | 0 | 0 | 0
63 | 7000024604 | 740 | 1690 | 190 | CIVIL WORKS | 100001737 | 995462 |  | 18 |  | RCC culverts and cable trench crossings including supplying and laying hume pipe 450mm dia of grade (NP-3) excluding concrete as perspecification. | M | 50 |  | INCLUDED | 0 | 0 | 0 | 0 | 0 | 0
64 | 7000024604 | 740 | 1690 | 200 | CIVIL WORKS | 100007701 | 995462 |  | 18 |  | Supplying and erecting dewatering pumps- 2 HP | EA | 1 |  | INCLUDED | 0 | 0 | 0 | 0 | 0 | 0
65 | 7000024604 | 740 | 1690 | 210 | CIVIL WORKS | 100001761 | 995462 |  | 18 |  | Drains section A-A including culverts but excluding concrete & reinforcement steel | M | 2000 |  | INCLUDED | 0 | 0 | 0 | 0 | 0 | 0
66 | 7000024604 | 740 | 1690 | 220 | CIVIL WORKS | 100001762 | 995462 |  | 18 |  | Drains Section B-B including culverts but excluding concrete & reinforcement steel | M | 1000 |  | INCLUDED | 0 | 0 | 0 | 0 | 0 | 0
67 | 7000024604 | 740 | 1690 | 230 | CIVIL WORKS | 100001763 | 995462 |  | 18 |  | Drains Section C-C including culverts but excluding concrete & reinforcement steel | M | 600 |  | INCLUDED | 0 | 0 | 0 | 0 | 0 | 0
68 | 7000024604 | 740 | 1690 | 240 | CIVIL WORKS | 100001764 | 995462 |  | 18 |  | Drains Section D-D including culverts but excluding concrete & reinforcement steel | M | 400 |  | INCLUDED | 0 | 0 | 0 | 0 | 0 | 0
69 | 7000024604 | 740 | 1690 | 250 | CIVIL WORKS | 100001454 | 995429 |  | 18 |  | Demolishing RCC work including stacking of steel bars and disposal of unserviceable material. | M3 | 25 |  | INCLUDED | 0 | 0 | 0 | 0 | 0 | 0
70 | 7000024604 | 740 | 1690 | 260 | CIVIL WORKS | 100004431 | 995416 |  | 18 |  | 400 kV PEB Panel Room for GIS Hall - Civil Works All civil works complete as per TS, including - brickwork, finishing (externaland internal), windows etc. However, excavation, concrete (all types) and reinforcement steel shall be measured and paid separatelyas per respective item of BPS. | M2 | 80 |  | INCLUDED | 0 | 0 | 0 | 0 | 0 | 0
71 | 7000024604 | 740 | 1690 | 270 | CIVIL WORKS | 100004427 | 995416 |  | 18 |  | 400 kV PEB AHU Room for GIS Hall - Civil Works All civil works complete as per TS, including - brickwork, finishing (external andinternal), windows etc. However, excavation, concrete (all types) and reinforcement steel shall be measured and paid separately asper respective item of BPS. | M2 | 40 |  | INCLUDED | 0 | 0 | 0 | 0 | 0 | 0
72 | 7000024604 | 740 | 1690 | 280 | CIVIL WORKS | 100001747 | 995414 |  | 18 |  | PEB - Ext of 400 kV GIS - Civil Works. All civil works as per drawing and specifications complete, including - brickwork, finishing(external and internal), windows etc. However, excavation, PCC, RCC and reinforcement shall be paid separately as per BPS. | M2 | 825 |  | INCLUDED | 0 | 0 | 0 | 0 | 0 | 0
73 | 7000025432 | 20 | 1740 | 10 | 765KV and 400KV AIS Equipment | 100000183 | 998736 |  | 18 |  | 624kV Surge Arrester (1-Phase) | EA | 3 |  | INCLUDED | 0 | 0 | 0 | 0 | 0 | 0
74 | 7000025432 | 20 | 1740 | 20 | 765KV and 400KV AIS Equipment | 100000194 | 998736 |  | 18 |  | Erection of 765 kV, 1-Phase, Bus Post Insulator (except wave Traps) | SET | 12 |  | INCLUDED | 0 | 0 | 0 | 0 | 0 | 0
75 | 7000025432 | 20 | 1740 | 30 | 765KV and 400KV AIS Equipment | 100000328 | 998736 |  | 18 |  | 336kV Surge Arrester (1-phase) | EA | 3 |  | INCLUDED | 0 | 0 | 0 | 0 | 0 | 0
76 | 7000025432 | 20 | 1740 | 40 | 765KV and 400KV AIS Equipment | 100005443 | 998734 |  | 18 |  | 420KV, 1-PHASE BUS POST INSULATORS | EA | 18 |  | INCLUDED | 0 | 0 | 0 | 0 | 0 | 0
IV | Extn. of 220kV Raigarh S/s | [14 empty] | 0 | 0 | 0 | 0 | 0 | 0
1 | 7000024606 | 580 | 210 | 10 | Install_GIS PORTION-220KV GIS Equipments | 100000377 | 998736 |  | 18 |  | 245kV, 1600 A, 50 kA, SF6 GIS Line feeder bay module for connecting Overhead line (Air/SF6) with GIS through gas insulatedinterconnection bus etc | SET | 2 |  | INCLUDED | 0 | 0 | 0 | 0 | 0 | 0
2 | 7000024606 | 580 | 210 | 20 | Install_GIS PORTION-220KV GIS Equipments | 100002390 | 998736 |  | 18 |  | 245kV,1600A, 50 kA for 1 sec SF6 to Air Bushing | EA | 6 |  | INCLUDED | 0 | 0 | 0 | 0 | 0 | 0
3 | 7000024606 | 580 | 210 | 30 | Install_GIS PORTION-220KV GIS Equipments | 100000400 | 998736 |  | 18 |  | 245 kV, 3000A, 50kA, 3 single phase(isolated), SF6 gas insulated, metalenclosed bus bars to interconnect eachof Circuit Breaker bay module completewith voltage transformer, disconnectorswith grounding switch, local controlcubicle, SF6 gas monitoring system forthe complete bus | SET | 2 |  | INCLUDED | 0 | 0 | 0 | 0 | 0 | 0
4 | 7000024606 | 580 | 210 | 40 | Install_GIS PORTION-220KV GIS Equipments | 100002153 | 998736 |  | 18 |  | 245kV,1600A, 50kA,3 Single phase/3Phase, SF6 Gas Insulated Bus Duct(GIB) outside GIS Hall alongwithassociated support structure(Quantitymentioned here is for 3 Phase type) | M | 50 |  | INCLUDED | 0 | 0 | 0 | 0 | 0 | 0
5 | 7000024606 | 580 | 210 | 50 | Install_GIS PORTION-220KV GIS Equipments | 100003587 | 998736 |  | 18 |  | 245kV, 3000A, 50kA Single phase SF6 to Air Bushing | SET | 6 |  | INCLUDED | 0 | 0 | 0 | 0 | 0 | 0
6 | 7000024606 | 580 | 210 | 60 | Install_GIS PORTION-220KV GIS Equipments | 100002156 | 998736 |  | 18 |  | 245kV,3000A,50kA,3 Single phase/3 Phase,SF6 Gas Insulated Bus Duct (GIB)outside GIS Hall alongwith associatedsupport structure(Quantity mentionedhere is for 3 Phase type) | M | 150 |  | INCLUDED | 0 | 0 | 0 | 0 | 0 | 0
7 | 7000024606 | 590 | 220 | 10 | Install_220kV AIS Equipment | 100000448 | 998736 |  | 18 |  | 245 kV, 4400pf Capacitive Voltage Transformer (1- Phase) | EA | 6 |  | INCLUDED | 0 | 0 | 0 | 0 | 0 | 0
8 | 7000024606 | 590 | 220 | 20 | Install_220kV AIS Equipment | 100000484 | 998736 |  | 18 |  | 216kV Surge Arrester (1-phase) | EA | 6 |  | INCLUDED | 0 | 0 | 0 | 0 | 0 | 0
9 | 7000024606 | 590 | 220 | 30 | Install_220kV AIS Equipment | 100001907 | 998736 |  | 18 |  | 245 kV,1 phase Bus Post Insulator (except for Line Traps) | EA | 6 |  | INCLUDED | 0 | 0 | 0 | 0 | 0 | 0
10 | 7000024606 | 590 | 220 | 40 | Install_220kV AIS Equipment | 100039828 | 998736 |  | 18 |  | 245KV, 1600A, 50KA , 1-PHASE METERING CT WITH 120% EXTENDED CURRENT RATING (2-CORE METERING CT) | EA | 6 |  | INCLUDED | 0 | 0 | 0 | 0 | 0 | 0
11 | 7000024606 | 590 | 220 | 50 | Install_220kV AIS Equipment | 100007495 | 998736 |  | 18 |  | 245kV, 1-Phase Metering Electromagnetic Voltage Transformer (2 Core metering EMVT) | EA | 6 |  | INCLUDED | 0 | 0 | 0 | 0 | 0 | 0
12 | 7000024606 | 600 | 230 | 10 | Install_Control & Relay Panel | 100000738 | 998736 |  | 18 |  | 220kV Line Protection Panel (with Automation) | EA | 2 |  | INCLUDED | 0 | 0 | 0 | 0 | 0 | 0
13 | 7000024606 | 600 | 230 | 20 | Install_Control & Relay Panel | 100000736 | 998736 |  | 18 |  | 220kV Circuit Breaker Relay Panel with Auto Reclose (with Automation) | EA | 2 |  | INCLUDED | 0 | 0 | 0 | 0 | 0 | 0
14 | 7000024606 | 600 | 230 | 30 | Install_Control & Relay Panel | 100000743 | 998736 |  | 18 |  | Augmentation of existing 220kV bus bar protection scheme.(No. of bays as per specification)-(with Automation) | SET | 1 |  | INCLUDED | 0 | 0 | 0 | 0 | 0 | 0
15 | 7000024606 | 610 | 240 | 10 | Install_Substation Automation System | 100002070 | 998736 |  | 18 |  | Augmentation of Substation automation System for 220kV bay as per Technical Specification | EA | 2 |  | INCLUDED | 0 | 0 | 0 | 0 | 0 | 0
16 | 7000024606 | 620 | 250 | 10 | Install_RAJGARH END DPC | 100000891 | 998734 |  | 18 |  | Digital Protection Coupler | EA | 2 |  | INCLUDED | 0 | 0 | 0 | 0 | 0 | 0
17 | 7000024606 | 630 | 260 | 10 | Install_CSPTCL END DPC | 100000891 | 998734 |  | 18 |  | Digital Protection Coupler | EA | 2 |  | INCLUDED | 0 | 0 | 0 | 0 | 0 | 0
18 | 7000024606 | 640 | 270 | 10 | Install_Illumination System | 100004930 | 998731 |  | 18 |  | LED Flood Light Luminaries Type-FL-1 as per technical specification | EA | 10 |  | INCLUDED | 0 | 0 | 0 | 0 | 0 | 0
19 | 7000024606 | 640 | 270 | 20 | Install_Illumination System | 100004931 | 998731 |  | 18 |  | LED Flood Light Luminaries Type FL-2 (250W) as per technical specification | EA | 10 |  | INCLUDED | 0 | 0 | 0 | 0 | 0 | 0
20 | 7000024606 | 640 | 270 | 30 | Install_Illumination System | 100001021 | 995461 |  | 18 |  | Lighting Panel type ACP-2 as per technical specification | EA | 1 |  | INCLUDED | 0 | 0 | 0 | 0 | 0 | 0
21 | 7000024606 | 640 | 270 | 50 | Install_Illumination System | 100008185 | 998736 |  | 18 |  | Indoor Lightning for GIS Building (As per Technical specification) including AHU & Relay Rooms as applicable | SET | 1 |  | INCLUDED | 0 | 0 | 0 | 0 | 0 | 0
22 | 7000024606 | 650 | 280 | 10 | Install_Fire Fighting System | 100002060 | 995461 |  | 18 |  | Fire Detection and Alarm System for 220kV GIS Hall | SET | 1 |  | INCLUDED | 0 | 0 | 0 | 0 | 0 | 0
23 | 7000024606 | 650 | 280 | 20 | Install_Fire Fighting System | 100000975 | 995461 |  | 18 |  | 4.5 kg CO2 type Portable Fire extinguisher | EA | 4 |  | INCLUDED | 0 | 0 | 0 | 0 | 0 | 0
24 | 7000024606 | 650 | 280 | 30 | Install_Fire Fighting System | 100002752 | 998736 |  | 18 |  | 5Kg dry chemical powered type Portable Fire extinguisher | EA | 4 |  | INCLUDED | 0 | 0 | 0 | 0 | 0 | 0
25 | 7000024606 | 650 | 280 | 40 | Install_Fire Fighting System | 100002374 | 998736 |  | 18 |  | Hydrant system, complete U/G piping and accessories etc. outside the Pump House for 220kV GIS Building Extension. | SET | 1 |  | INCLUDED | 0 | 0 | 0 | 0 | 0 | 0
26 | 7000024606 | 660 | 290 | 10 | Install_Erection Hardware | 100000512 | 998731 |  | 18 |  | Erection Hardware for 220kV DM-type layout for GIS termination arrangement-Line bay as per specification | SET | 2 |  | INCLUDED | 0 | 0 | 0 | 0 | 0 | 0
27 | 7000024606 | 660 | 290 | 20 | Install_Erection Hardware | 100004323 | 998731 |  | 18 |  | ERECTION H/W FOR MISCELLANEOUS WORK AS PER TECHNICAL SPECIFICATION | LS | 1 |  | INCLUDED | 0 | 0 | 0 | 0 | 0 | 0
28 | 7000024606 | 670 | 300 | 10 | Install_220kV Insulator and Hardware | 100017123 | 998731 |  | 18 |  | 220KV SUSPENSION INSULATOR STRING AND ASSOCIATED HARDWARE FITTINGS WITH DROP CLAMP SUITABLE FOR QUAD CONDUCTOR | EA | 6 |  | INCLUDED | 0 | 0 | 0 | 0 | 0 | 0
29 | 7000024606 | 670 | 300 | 20 | Install_220kV Insulator and Hardware | 100017119 | 998731 |  | 18 |  | 220KV TENSION INSULATOR STRING AND ASSOCIATED HARDWARE FITTINGS WITH TURN BUCKLE SUITABLE FOR SINGLE CONDUCTOR | EA | 6 |  | INCLUDED | 0 | 0 | 0 | 0 | 0 | 0
30 | 7000024606 | 670 | 300 | 30 | Install_220kV Insulator and Hardware | 100017125 | 998731 |  | 18 |  | 220KV SUSPENSION INSULATOR STRING AND ASSOCIATED HARDWARE FITTINGS WITH DROP CLAMP SUITABLE FOR SINGLR CONDUCTOR | EA | 6 |  | INCLUDED | 0 | 0 | 0 | 0 | 0 | 0
31 | 7000024606 | 680 | 310 | 10 | Install_POWER & CONTROL CABLE | 100002181 | 998736 |  | 18 |  | 1.1kV grade Power Cables (PVCinsulated)along withlugs,glands,straight joints &accessories,etc. | LS | 1 |  | INCLUDED | 0 | 0 | 0 | 0 | 0 | 0
32 | 7000024606 | 680 | 310 | 20 | Install_POWER & CONTROL CABLE | 100002182 | 998736 |  | 18 |  | 1.1kV grade Control Cables (PVCinsulated) along withlugs,glands,straight joints &accessories,etc. | LS | 1 |  | INCLUDED | 0 | 0 | 0 | 0 | 0 | 0
33 | 7000024606 | 690 | 320 | 10 | Install_MAIN EARTHMAT | 100003103 | 998731 |  | 18 |  | 40 mm MS rod for Main Earthmat | KM | 5 |  | INCLUDED | 0 | 0 | 0 | 0 | 0 | 0
34 | 7000024606 | 700 | 330 | 10 | Install_VMS | 100002500 | 998731 |  | 18 |  | Color IP camera, with PAN, TILT and ZOOM facilities, alongwith all required Items, Accessories, Line Interface units, Fiber patchcords, Power supply units, Junction Boxes, Cables, Fiber Optic Cables, etc., and including Integration in existing Hardware andSoftware for Augmentation of Visual Monitoring System as per technical specification. | SET | 1 |  | INCLUDED | 0 | 0 | 0 | 0 | 0 | 0
35 | 7000024606 | 710 | 340 | 10 | Install_EOT Crane | 100000433 | 998736 |  | 18 |  | EOT Crane for GIS Building for 220kV GIS Station | SET | 1 |  | INCLUDED | 0 | 0 | 0 | 0 | 0 | 0
36 | 7000024606 | 750 | 360 | 10 | LT SWITCHGEAR EXTENSION | 100000896 | 998736 |  | 18 |  | 415V ACDB (Extn.) | SET | 1 |  | INCLUDED | 0 | 0 | 0 | 0 | 0 | 0
37 | 7000024606 | 750 | 360 | 20 | LT SWITCHGEAR EXTENSION | 100000903 | 998736 |  | 18 |  | 220V DCDB (Extn.) | SET | 1 |  | INCLUDED | 0 | 0 | 0 | 0 | 0 | 0
38 | 7000024606 | 750 | 360 | 30 | LT SWITCHGEAR EXTENSION | 100000906 | 998736 |  | 18 |  | 48V DCDB (Extn.) | SET | 1 |  | INCLUDED | 0 | 0 | 0 | 0 | 0 | 0
39 | 7000024606 | 1390 | 400 | 10 | Install of Comm Equip Raigarh End | 100002812 | 998734 |  | 18 |  | SDH Equipment (STM-16 MADM upto 5 MSP protected directions)-Base Equipment (Common cards, Cross Connect/control cards, optical basecards, power supply cards, power cabling, other hardware and accessories including sub racks, patch cord, DDF etc fully equipedexcluding optical interface & Tributary cards | EA | 1 |  | INCLUDED | 0 | 0 | 0 | 0 | 0 | 0
40 | 7000024606 | 1390 | 400 | 20 | Install of Comm Equip Raigarh End | 170000433 | 998734 |  | 18 |  | Optical Interface Cards/SFP# -S16.1 for SDH Equipment-STM-16 | EA | 4 |  | INCLUDED | 0 | 0 | 0 | 0 | 0 | 0
41 | 7000024606 | 1390 | 400 | 30 | Install of Comm Equip Raigarh End | 170000435 | 998734 |  | 18 |  | Optical Interface Cards/SFP# -L16.2 for SDH Equipment-STM-16 | EA | 2 |  | INCLUDED | 0 | 0 | 0 | 0 | 0 | 0
42 | 7000024606 | 1390 | 400 | 40 | Install of Comm Equip Raigarh End | 100002825 | 998734 |  | 18 |  | Tributary interface- E1 interface (Minimum 16 nos.) | SET | 2 |  | INCLUDED | 0 | 0 | 0 | 0 | 0 | 0
43 | 7000024606 | 1390 | 400 | 50 | Install of Comm Equip Raigarh End | 170000550 | 998336 |  | 18 |  | Ethernet Interface 10/100 Base T with Layer-2 switching (Min 8 Interfaces per card) | EA | 2 |  | INCLUDED | 0 | 0 | 0 | 0 | 0 | 0
44 | 7000024606 | 1390 | 400 | 60 | Install of Comm Equip Raigarh End | 100002829 | 998734 |  | 18 |  | Tributary interface-Gigabit Ethernet Interfaces 10/100 Mbps with Layer -2 Switching (minimum 2 nos.) | SET | 1 |  | INCLUDED | 0 | 0 | 0 | 0 | 0 | 0
45 | 7000024606 | 1390 | 400 | 70 | Install of Comm Equip Raigarh End | 170000375 | 998734 |  | 18 |  | Equipment Cabinets-For SDH Equipments | EA | 1 |  | INCLUDED | 0 | 0 | 0 | 0 | 0 | 0
46 | 7000024606 | 1390 | 400 | 80 | Install of Comm Equip Raigarh End | 170000551 | 998336 |  | 18 |  | VOIP telephone instrument with one common switch (min. 8 port) | EA | 2 |  | INCLUDED | 0 | 0 | 0 | 0 | 0 | 0
47 | 7000024606 | 1390 | 400 | 90 | Install of Comm Equip Raigarh End | 170004394 | 998336 |  | 18 |  | Fibre Optic Approach cabling: Including installation hardware like GI pipe, elbow, conduits, accessories etc.: 24 Fibre | KM | 0.5 |  | INCLUDED | 0 | 0 | 0 | 0 | 0 | 0
48 | 7000024606 | 1390 | 400 | 100 | Install of Comm Equip Raigarh End | 170000356 | 998336 |  | 18 |  | Fibre Optic Distribution Panel (FODP): Indoor Type: FC Coupling and mounted on ETSI 19" rack or slimline rack: Type 2 (96 Fibre) | EA | 2 |  | INCLUDED | 0 | 0 | 0 | 0 | 0 | 0
49 | 7000024606 | 1550 | 420 | 10 | Install of Comm Equip CSPTCL End | 100002812 | 998734 |  | 18 |  | SDH Equipment (STM-16 MADM upto 5 MSP protected directions)-Base Equipment (Common cards, Cross Connect/control cards, optical basecards, power supply cards, power cabling, other hardware and accessories including sub racks, patch cord, DDF etc fully equipedexcluding optical interface & Tributary cards | EA | 1 |  | INCLUDED | 0 | 0 | 0 | 0 | 0 | 0
50 | 7000024606 | 1550 | 420 | 20 | Install of Comm Equip CSPTCL End | 170000427 | 998734 |  | 18 |  | Optical Interface Cards/SFP# -S4.1 SDH Equipment -STM-4 | EA | 4 |  | INCLUDED | 0 | 0 | 0 | 0 | 0 | 0
51 | 7000024606 | 1550 | 420 | 30 | Install of Comm Equip CSPTCL End | 170000435 | 998734 |  | 18 |  | Optical Interface Cards/SFP# -L16.2 for SDH Equipment-STM-16 | EA | 2 |  | INCLUDED | 0 | 0 | 0 | 0 | 0 | 0
52 | 7000024606 | 1550 | 420 | 40 | Install of Comm Equip CSPTCL End | 100002825 | 998734 |  | 18 |  | Tributary interface- E1 interface (Minimum 16 nos.) | SET | 2 |  | INCLUDED | 0 | 0 | 0 | 0 | 0 | 0
53 | 7000024606 | 1550 | 420 | 50 | Install of Comm Equip CSPTCL End | 170000550 | 998336 |  | 18 |  | Ethernet Interface 10/100 Base T with Layer-2 switching (Min 8 Interfaces per card) | EA | 2 |  | INCLUDED | 0 | 0 | 0 | 0 | 0 | 0
54 | 7000024606 | 1550 | 420 | 60 | Install of Comm Equip CSPTCL End | 100002829 | 998734 |  | 18 |  | Tributary interface-Gigabit Ethernet Interfaces 10/100 Mbps with Layer -2 Switching (minimum 2 nos.) | SET | 1 |  | INCLUDED | 0 | 0 | 0 | 0 | 0 | 0
55 | 7000024606 | 1550 | 420 | 70 | Install of Comm Equip CSPTCL End | 170000375 | 998734 |  | 18 |  | Equipment Cabinets-For SDH Equipments | EA | 1 |  | INCLUDED | 0 | 0 | 0 | 0 | 0 | 0
56 | 7000024606 | 1550 | 420 | 80 | Install of Comm Equip CSPTCL End | 170000376 | 998734 |  | 18 |  | NMS-Craft Terminal-Hardware | EA | 1 |  | INCLUDED | 0 | 0 | 0 | 0 | 0 | 0
57 | 7000024606 | 1550 | 420 | 90 | Install of Comm Equip CSPTCL End | 170000377 | 998734 |  | 18 |  | NMS-Craft Terminal-Software | EA | 1 |  | INCLUDED | 0 | 0 | 0 | 0 | 0 | 0
58 | 7000024606 | 1550 | 420 | 100 | Install of Comm Equip CSPTCL End | 170000551 | 998336 |  | 18 |  | VOIP telephone instrument with one common switch (min. 8 port) | EA | 2 |  | INCLUDED | 0 | 0 | 0 | 0 | 0 | 0
59 | 7000024606 | 1550 | 420 | 110 | Install of Comm Equip CSPTCL End | 170004394 | 998336 |  | 18 |  | Fibre Optic Approach cabling: Including installation hardware like GI pipe, elbow, conduits, accessories etc.: 24 Fibre | KM | 0.5 |  | INCLUDED | 0 | 0 | 0 | 0 | 0 | 0
60 | 7000024606 | 1550 | 420 | 120 | Install of Comm Equip CSPTCL End | 170000356 | 998336 |  | 18 |  | Fibre Optic Distribution Panel (FODP): Indoor Type: FC Coupling and mounted on ETSI 19" rack or slimline rack: Type 2 (96 Fibre) | EA | 1 |  | INCLUDED | 0 | 0 | 0 | 0 | 0 | 0
61 | 7000024606 | 1690 | 440 | 10 | Civil Works | 100004518 | 995433 |  | 18 |  | Excavation in all kind of soil including rock for all leads and lifts, backfilling, disposal of surplus earth within a lead up to2Km as per technical specification. The surplus earth shall be roughly graded . | M3 | 1315 |  | INCLUDED | 0 | 0 | 0 | 0 | 0 | 0
62 | 7000024606 | 1690 | 440 | 20 | Civil Works | 100001325 | 995454 |  | 18 |  | Providing and laying of Plain Cement Concrete (PCC) (1:4:8) | M3 | 66 |  | INCLUDED | 0 | 0 | 0 | 0 | 0 | 0
63 | 7000024606 | 1690 | 440 | 30 | Civil Works | 100001326 | 995454 |  | 18 |  | Providing and laying of Plain Cement Concrete (PCC) (1:2:4) | M3 | 30 |  | INCLUDED | 0 | 0 | 0 | 0 | 0 | 0
64 | 7000024606 | 1690 | 440 | 40 | Civil Works | 100001328 | 995454 |  | 18 |  | Providing and laying Plain Cement Concrete 1:5:10 (1 cement : 5 sand : 10 brick aggregate) | M3 | 375 |  | INCLUDED | 0 | 0 | 0 | 0 | 0 | 0
65 | 7000024606 | 1690 | 440 | 50 | Civil Works | 100001327 | 995454 |  | 18 |  | Providing and laying of Reinforced Cement Concrete M25 mix including pre cast, shuttering, Grouting of pockets & underpinning butexcluding steel reinforcement | M3 | 441 |  | INCLUDED | 0 | 0 | 0 | 0 | 0 | 0
66 | 7000024606 | 1690 | 440 | 60 | Civil Works | 100001329 | 995454 |  | 18 |  | Steel Reinforcement | MT | 34 |  | INCLUDED | 0 | 0 | 0 | 0 | 0 | 0
67 | 7000024606 | 1690 | 440 | 70 | Civil Works | 100001331 | 995455 |  | 18 |  | Misc. Structural steel including rails, embedments, edge protection angles, gratings etc. but excluding the reinforcement steel andsteel for lattice and pipe structures. | MT | 4 |  | INCLUDED | 0 | 0 | 0 | 0 | 0 | 0
68 | 7000024606 | 1690 | 440 | 80 | Civil Works | 100001714 | 995428 |  | 18 |  | Stone spreading in switchyard excluding PCC | M2 | 5000 |  | INCLUDED | 0 | 0 | 0 | 0 | 0 | 0
69 | 7000024606 | 1690 | 440 | 90 | Civil Works | 100001713 | 995424 |  | 18 |  | Antiweed treatment | M2 | 5000 |  | INCLUDED | 0 | 0 | 0 | 0 | 0 | 0
70 | 7000024606 | 1690 | 440 | 100 | Civil Works | 100001379 | 995421 |  | 18 |  | 3.75m wide Concrete road (including all crossings) as per drawing except reinforcement & concrete in Switchyard | M2 | 75 |  | INCLUDED | 0 | 0 | 0 | 0 | 0 | 0
71 | 7000024606 | 1690 | 440 | 110 | Civil Works | 100001391 | 995477 |  | 18 |  | New chain Link Fencing excluding concrete | M | 50 |  | INCLUDED | 0 | 0 | 0 | 0 | 0 | 0
72 | 7000024606 | 1690 | 440 | 120 | Civil Works | 100001542 | 995429 |  | 18 |  | Dismantling & Re-erection of Existing fence | M | 150 |  | INCLUDED | 0 | 0 | 0 | 0 | 0 | 0
73 | 7000024606 | 1690 | 440 | 130 | Civil Works | 130000761 | 995428 |  | 18 |  | 14.4.2 Providing, laying and fixing following dia RCC pipe NP2 class (light duty) in ground complete with RCC collars, jointingwith cement mortar 1:2 (1 cement : 2 fine sand) including trenching (75 cm deep) and refilling etc as required. : 150 mm dia | M | 20 |  | INCLUDED | 0 | 0 | 0 | 0 | 0 | 0
74 | 7000024606 | 1690 | 440 | 140 | Civil Works | 130000762 | 995428 |  | 18 |  | 14.4.3 Providing, laying and fixing following dia RCC pipe NP2 class (light duty) in ground complete with RCC collars, jointingwith cement mortar 1:2 (1 cement : 2 fine sand) including trenching (75 cm deep) and refilling etc as required. : 250 mm dia | M | 20 |  | INCLUDED | 0 | 0 | 0 | 0 | 0 | 0
75 | 7000024606 | 1690 | 440 | 150 | Civil Works | 100001735 | 995462 |  | 18 |  | RCC culverts and cable trench crossings including supplying and laying hume pipe 250mm dia of grade (NP-3) excluding concrete as perspecification. | M | 20 |  | INCLUDED | 0 | 0 | 0 | 0 | 0 | 0
76 | 7000024606 | 1690 | 440 | 160 | Civil Works | 100001736 | 995462 |  | 18 |  | RCC culverts and cable trench crossings including supplying and laying hume pipe 300mm dia of grade (NP-3) excluding concrete as perspecification. | M | 20 |  | INCLUDED | 0 | 0 | 0 | 0 | 0 | 0
77 | 7000024606 | 1690 | 440 | 170 | Civil Works | 100001737 | 995462 |  | 18 |  | RCC culverts and cable trench crossings including supplying and laying hume pipe 450mm dia of grade (NP-3) excluding concrete as perspecification. | M | 20 |  | INCLUDED | 0 | 0 | 0 | 0 | 0 | 0
78 | 7000024606 | 1690 | 440 | 180 | Civil Works | 100001412 | 995462 |  | 18 |  | Drain including culverts but excluding concrete & reinforcement steel-Section A-A | M | 25 |  | INCLUDED | 0 | 0 | 0 | 0 | 0 | 0
79 | 7000024606 | 1690 | 440 | 190 | Civil Works | 100001413 | 995462 |  | 18 |  | Drain including culverts but excluding concrete & reinforcement steel-Section B-B | M | 15 |  | INCLUDED | 0 | 0 | 0 | 0 | 0 | 0
80 | 7000024606 | 1690 | 440 | 200 | Civil Works | 100002911 | 995432 |  | 18 |  | Earthwork in excavation & filling in all types of soil and soft/disintegrated rock in open areas/nallas/channels, to the requiredslopes, shapes, levels, elevations and profile, including trimming of bottom and slopes of excavation, bailing out rain(dewatering), pumping, removal of slush, preparing embankments/marginal banks, loosening, dressing, spreading material in layers notexceeding 200mm, as per direction of Engineer-in-Charge, water flooding, compacting to achieve 95% consolidation at optimum moisturecontent, finishing etc. all complete, for all leads and lifts within leveling boundary, including disposal of surplus earth andstacking of unsuitable material within a lead of 2.0 Km beyond substation boundary, with all labour, material, tools, tackles andequipment, safeguards and incidentals, Royalty,taxes etc. as necessary, as per drawings, specification and directions of theEngineer-in-Charge. Clearing of jungle is included in this item. (Only excavation/cutting will be measured for payment purpose.) | M3 | 7500 |  | INCLUDED | 0 | 0 | 0 | 0 | 0 | 0
81 | 7000024606 | 1690 | 440 | 210 | Civil Works | 100001720 | 995428 |  | 18 |  | Supplying, filling and compacting CNS material as per specification under floors, foundations, roads, cable trenches, drains etc inlayers not exceeding 200 mm thickness | M3 | 500 |  | INCLUDED | 0 | 0 | 0 | 0 | 0 | 0
82 | 7000024606 | 1690 | 440 | 220 | Civil Works | 100001744 | 995414 |  | 18 |  | PEB - 220 kV GIS - Civil Works. All civil works as per drawing and specifications complete, including - brickwork,finishing(external and internal), windows etc. However, excavation, PCC, RCC and reinforcement shall be paid separately as per BPS | M2 | 150 |  | INCLUDED | 0 | 0 | 0 | 0 | 0 | 0
83 | 7000024606 | 1690 | 440 | 230 | Civil Works | 100004426 | 995416 |  | 18 |  | 220 kV PEB AHU Room for GIS Hall - Civil Works All civil works complete as per TS, including - brickwork, finishing (external andinternal), windows etc. However, excavation, concrete (all types) and reinforcement steel shall be measured and paid separately asper respective item of BPS. | M2 | 30 |  | INCLUDED | 0 | 0 | 0 | 0 | 0 | 0
84 | 7000024606 | 1690 | 440 | 240 | Civil Works | 100004430 | 995416 |  | 18 |  | 220 kV PEB Panel Room for GIS Hall - Civil Works All civil works complete as per TS, including - brickwork, finishing (externaland internal), windows etc. However, excavation, concrete (all types) and reinforcement steel shall be measured and paid separatelyas per respective item of BPS. | M2 | 30 |  | INCLUDED | 0 | 0 | 0 | 0 | 0 | 0
85 | 7000024606 | 1690 | 440 | 250 | Civil Works | 100003295 | 995429 |  | 18 |  | Dismantling of RCC in foundation including disposal of debris and reinforcement bars of dismantled RCC works within substationboundaries as per direction of enginner incahrge | M3 | 10 |  | INCLUDED | 0 | 0 | 0 | 0 | 0 | 0
86 | 7000024606 | 1740 | 500 | 10 | Non Standard Structures-Service | 100001210 | 995455 |  | 18 |  | Erection of Lattice Structures (MS Steel), to be designed during detailed engineering, for towers, beams and equipment supportstructure including pack plates / packwashers and gusset plates excluding fasteners and foundation bolts | MT | 14 |  | INCLUDED | 0 | 0 | 0 | 0 | 0 | 0
87 | 7000024606 | 1740 | 500 | 20 | Non Standard Structures-Service | 100001680 | 995455 |  | 18 |  | Erection of fasteners ( nuts, bolts and washers ) including step bolts for lattice and pipe structures to be designed duringdetailed engineering | MT | 1 |  | INCLUDED | 0 | 0 | 0 | 0 | 0 | 0
88 | 7000024606 | 1740 | 500 | 30 | Non Standard Structures-Service | 100001681 | 995455 |  | 18 |  | Erection of foundation bolts including nuts, checknut and washers for lattice and pipe structures to be designed during detailedengineering | MT | 3 |  | INCLUDED | 0 | 0 | 0 | 0 | 0 | 0
89 | 7000024606 | 1740 | 500 | 40 | Non Standard Structures-Service | 100001241 | 995455 |  | 18 |  | Erection of Equipment Support (Pipe) Structures to be designed during detailed engineering. | MT | 7 |  | INCLUDED | 0 | 0 | 0 | 0 | 0 | 0
| Total | [13 empty] | 0 |  | 0 |  |  | 0 | 0
# | In case the bidder leaves the cell for confirmation of the SAC and/or GST rate “blank”, the SAC and corresponding GST rate indicated by the Employer shall be deemed to be the one confirmed by the Bidder.
| Date | [10 empty] | Printed Name
| Place | [10 empty] | Designation
0

## Sch-4
Spec. No.:CC/NT/W-GIS/DOM/A00/23/10675 | [14 empty] | Schedule - 4
765kV GIS Substation Package SS-118 for a) Extn. Of 765/400 kV Maheshwaram (PG) S/s (GIS) associated with ‘Augmentation of transformation capacity by 1X1500MVA (3rd), 765/400kV ICT at Maheshwaram (PG) substation in Telangana’, b) Extn. Of 765/400kV KPS-3 GIS associated with ‘Transmission System for evacuation of Power from potential renewable energy zone in Khavda area of Gujarat under Phase-IV (7GW): Part E3’, c) Extn. Of 765/400kV Padghe (PG) GIS associated with ‘Transmission System for evacuation of Power from potential renewable energy zone in Khavda area of Gujarat under Phase-IV (7GW): Part E4’, and d) Extn. of 220kV Raigarh S/S (with GIS bays) under ‘Consultancy services to CSPTCL’
(SCHEDULE OF RATES AND PRICES )
BIDDER:
0 | [12 empty] | To:
Bidder’s Name and Address (Sole Bidder) : | [12 empty] | Contract Services
Name : | [12 empty] | Power Grid Corporation of India Ltd.,
Address : | [12 empty] | "Saudamini", Plot No.-2
Sector-29,
Gurgaon (Haryana) - 122001
Training Charges :
SI. No. | PR No | Line Item No | Activity Header | PR Activity No | Activity Description | Service Code | SAC (Service Accounting Codes) | Whether SAC in column ‘…’ is confirmed. If not indicate applicable the SAC # | Rate of GST applicable ( in %) | Whether rate of GST in column ‘---’ is confirmed. If not indicate applicable rate of GST # | Description | Unit | Quantity | Unit Charges | Total Charges
1 | 2 | 3 | 4 | 5 | 6 | 7 | 8 | 9 | 10 | 11 | 12 | 13 | 14 | 15 | 16=14*15
NOT APPLICABLE
NOTE: To and fro charges and accommodation for the Instructor (Trainer) and Training material for the Trainees shall be included in the prices quoted by the bidder.
# In case the bidder leaves the cell for confirmation of the SAC and/or GST rate “blank” “blank”, the SAC and corresponding GST rate indicated by the Employer shall be deemed to be the one confirmed by the Bidder
Date
| Place | [9 empty] | Printed Name
Designation

## Sch-5
Spec. No.:CC/NT/W-GIS/DOM/A00/23/10675 |  |  |  | Schedule - 5
765kV GIS Substation Package SS-118 for a) Extn. Of 765/400 kV Maheshwaram (PG) S/s (GIS) associated with ‘Augmentation of transformation capacity by 1X1500MVA (3rd), 765/400kV ICT at Maheshwaram (PG) substation in Telangana’, b) Extn. Of 765/400kV KPS-3 GIS associated with ‘Transmission System for evacuation of Power from potential renewable energy zone in Khavda area of Gujarat under Phase-IV (7GW): Part E3’, c) Extn. Of 765/400kV Padghe (PG) GIS associated with ‘Transmission System for evacuation of Power from potential renewable energy zone in Khavda area of Gujarat under Phase-IV (7GW): Part E4’, and d) Extn. of 220kV Raigarh S/S (with GIS bays) under ‘Consultancy services to CSPTCL’
(SUMMARY OF TAXES & DUTIES APPLICABLE ON PLANT & EQUIPMENT)
BIDDER:
0 |  |  | To:
Bidder’s Name and Address (Sole Bidder) : |  |  | Contract Services
Name : |  |  | Power Grid Corporation of India Ltd.,
Address : |  |  | "Saudamini", Plot No.-2
Sector-29,
Gurgaon (Haryana) - 122001
Sl. No. | Item Nos. |  | Total Price (INR) |  | After Discount |  | After MPDiscount
1 | TOTAL GST on Goods |  | 0 |  | Excise Duty | #REF! | Excise Duty | #REF!
Total GST for Supply of Goods (inter-alia including Type Test Charges) between the Contractor and the Employer (identified in Schedule 1') which are not included in the Ex-works price as per the provision of the Bidding Documents, as applicable.
2 | TOTAL GST on Services |  | 0 |  | Sales Tax | 0 | Sales Tax | 0
| Total GST on Installation Services (indentified in Schedule-3) and Training to be imparted in India (identified in Schedule-4) which are not included in the Installation and Training charges as per the provision of the Bidding Documents, as applicable |  |  |  | #REF! | 0 | #REF! | 0
| GRAND TOTAL [1+2] |  | 0
Date : |  | Printed Name :
Place : |  | Designation :
Click for Sch-6

## Sch-5 after discount
Spec. No.:CC/NT/W-GIS/DOM/A00/23/10675 |  |  |  | Schedule - 5 (after discount)
765kV GIS Substation Package SS-118 for a) Extn. Of 765/400 kV Maheshwaram (PG) S/s (GIS) associated with ‘Augmentation of transformation capacity by 1X1500MVA (3rd), 765/400kV ICT at Maheshwaram (PG) substation in Telangana’, b) Extn. Of 765/400kV KPS-3 GIS associated with ‘Transmission System for evacuation of Power from potential renewable energy zone in Khavda area of Gujarat under Phase-IV (7GW): Part E3’, c) Extn. Of 765/400kV Padghe (PG) GIS associated with ‘Transmission System for evacuation of Power from potential renewable energy zone in Khavda area of Gujarat under Phase-IV (7GW): Part E4’, and d) Extn. of 220kV Raigarh S/S (with GIS bays) under ‘Consultancy services to CSPTCL’
(SUMMARY OF TAXES & DUTIES APPLICABLE ON PLANT & EQUIPMENT)
BIDDER:
0 |  |  | To:
Bidder’s Name and Address (Sole Bidder) : |  |  | Contract Services
Name : |  |  | Power Grid Corporation of India Ltd.,
Address : |  |  | "Saudamini", Plot No.-2
Sector-29,
Gurgaon (Haryana) - 122001
Sl. No. | Item Nos. |  | Total Price (INR)
1 | TOTAL GST on Goods |  | 0
Total GST for Supply of Goods (inter-alia including Type Test Charges) between the Contractor and the Employer (identified in Schedule 1') which are not included in the Ex-works price as per the provision of the Bidding Documents, as applicable.
2 | TOTAL GST on Services |  | 0
Total GST on Installation Services (indentified in Schedule-3) and Training to be imparted in India (identified in Schedule-4) which are not included in the Installation and Training charges as per the provision of the Bidding Documents, as applicable
| GRAND TOTAL [1+2] |  | 0
Date : |  | Printed Name :
Place : |  | Designation :
Click for Sch-6

## Sch-6
Spec. No.:CC/NT/W-GIS/DOM/A00/23/10675 |  |  | Schedule - 6
765kV GIS Substation Package SS-118 for a) Extn. Of 765/400 kV Maheshwaram (PG) S/s (GIS) associated with ‘Augmentation of transformation capacity by 1X1500MVA (3rd), 765/400kV ICT at Maheshwaram (PG) substation in Telangana’, b) Extn. Of 765/400kV KPS-3 GIS associated with ‘Transmission System for evacuation of Power from potential renewable energy zone in Khavda area of Gujarat under Phase-IV (7GW): Part E3’, c) Extn. Of 765/400kV Padghe (PG) GIS associated with ‘Transmission System for evacuation of Power from potential renewable energy zone in Khavda area of Gujarat under Phase-IV (7GW): Part E4’, and d) Extn. of 220kV Raigarh S/S (with GIS bays) under ‘Consultancy services to CSPTCL’
(GRAND SUMMARY)
BIDDER:
0 |  |  | To:
Bidder’s Name and Address (Sole Bidder) : |  |  | Contract Services
Name : |  |  | Power Grid Corporation of India Ltd.,
Address : |  |  | "Saudamini", Plot No.-2
Sector-29,
Gurgaon (Haryana) - 122001
Sl. No. | Description |  | Total Price (INR)
1 | TOTAL SCHEDULE NO. 1 |  | 0
Ex-works price of Plant and Equipment including Type Test Charges
2 | TOTAL SCHEDULE NO. 2 |  | 0
Local Transportation, In-transit Insurance, loading and unloading
3 | TOTAL SCHEDULE NO. 3 |  | 0
Installation Charges
4 | TOTAL SCHEDULE NO. 4 |  | Not Applicable
Training Charges
5 | TOTAL SCHEDULE NO. 5 |  | 0
Taxes and Duties
6 | TOTAL SCHEDULE NO. 7 |  | Not Applicable
Type Test Charges [Total of this Schedule is included in Schedule - 1 above.]
GRAND TOTAL [1+2+3+5]
0
Date : |  | Printed Name :
Place : |  | Designation :
Click for Sch-7

## Sch-6 After Discount (hidden)
Spec. No.:CC/NT/W-GIS/DOM/A00/23/10675 |  |  | Schedule - 6 After Discount
765kV GIS Substation Package SS-118 for a) Extn. Of 765/400 kV Maheshwaram (PG) S/s (GIS) associated with ‘Augmentation of transformation capacity by 1X1500MVA (3rd), 765/400kV ICT at Maheshwaram (PG) substation in Telangana’, b) Extn. Of 765/400kV KPS-3 GIS associated with ‘Transmission System for evacuation of Power from potential renewable energy zone in Khavda area of Gujarat under Phase-IV (7GW): Part E3’, c) Extn. Of 765/400kV Padghe (PG) GIS associated with ‘Transmission System for evacuation of Power from potential renewable energy zone in Khavda area of Gujarat under Phase-IV (7GW): Part E4’, and d) Extn. of 220kV Raigarh S/S (with GIS bays) under ‘Consultancy services to CSPTCL’
(GRAND SUMMARY)
#REF! |  |  | To:
Bidder’s Name and Address (Sole Bidder) : |  |  | Contract Services
Name : |  |  | Power Grid Corporation of India Ltd.,
Address : |  |  | "Saudamini", Plot No.-2
Sector-29,
Gurgaon (Haryana) - 122001
Sl. No. | Description |  | Total Price (INR)
1 | TOTAL SCHEDULE NO. 1
Ex-works price of Plant and Equipment including Type Test Charges
2 | TOTAL SCHEDULE NO. 2
Local Transportation, Insurance and other Incidental Services
3 | TOTAL SCHEDULE NO. 3
Installation Charges
4 | TOTAL SCHEDULE NO. 4
Training Charges
5 | TOTAL SCHEDULE NO. 5
Taxes and Duties
6 | TOTAL SCHEDULE NO. 7
Type Test Charges [Total of this Schedule is included in Schedule - 1 above.]
GRAND TOTAL [1+2+3+4+5]
Date : |  | Printed Name :
Place : |  | Designation :
Click for Sch-7

## Sch-6 (After Discount)
Spec. No.:CC/NT/W-GIS/DOM/A00/23/10675 |  |  | Schedule - 6 (after discount)
765kV GIS Substation Package SS-118 for a) Extn. Of 765/400 kV Maheshwaram (PG) S/s (GIS) associated with ‘Augmentation of transformation capacity by 1X1500MVA (3rd), 765/400kV ICT at Maheshwaram (PG) substation in Telangana’, b) Extn. Of 765/400kV KPS-3 GIS associated with ‘Transmission System for evacuation of Power from potential renewable energy zone in Khavda area of Gujarat under Phase-IV (7GW): Part E3’, c) Extn. Of 765/400kV Padghe (PG) GIS associated with ‘Transmission System for evacuation of Power from potential renewable energy zone in Khavda area of Gujarat under Phase-IV (7GW): Part E4’, and d) Extn. of 220kV Raigarh S/S (with GIS bays) under ‘Consultancy services to CSPTCL’
(GRAND SUMMARY)
BIDDER:
0 |  |  | To:
Bidder’s Name and Address (Sole Bidder) : |  |  | Contract Services
Name : |  |  | Power Grid Corporation of India Ltd.,
Address : |  |  | "Saudamini", Plot No.-2
Sector-29,
Gurgaon (Haryana) - 122001
Sl. No. | Description |  | Total Price (INR) | From Sch-6 | Discount Factors
1 | TOTAL SCHEDULE NO. 1 |  | 0 | 0 | 0
Ex-works price of Plant and Equipment including Type Test Charges
2 | TOTAL SCHEDULE NO. 2 |  | 0 | 0 | 0
Local Transportation, In-transit Insurance, loading and unloading
3 | TOTAL SCHEDULE NO. 3 |  | 0 | 0 | 0
Installation Charges
4 | TOTAL SCHEDULE NO. 4 |  | Not Applicable
Training Charges
5 | TOTAL SCHEDULE NO. 5 |  | 0
Taxes and Duties
6 | TOTAL SCHEDULE NO. 7 |  | Not Applicable
Type Test Charges [Total of this Schedule is included in Schedule - 1 above.]
GRAND TOTAL [1+2+3+5]
0
Date : |  | Printed Name :
Place : |  | Designation :
Click for Sch-7

## Sch-7
Spec. No.:CC/NT/W-GIS/DOM/A00/23/10675 | [11 empty] | Schedule 7
765kV GIS Substation Package SS-118 for a) Extn. Of 765/400 kV Maheshwaram (PG) S/s (GIS) associated with ‘Augmentation of transformation capacity by 1X1500MVA (3rd), 765/400kV ICT at Maheshwaram (PG) substation in Telangana’, b) Extn. Of 765/400kV KPS-3 GIS associated with ‘Transmission System for evacuation of Power from potential renewable energy zone in Khavda area of Gujarat under Phase-IV (7GW): Part E3’, c) Extn. Of 765/400kV Padghe (PG) GIS associated with ‘Transmission System for evacuation of Power from potential renewable energy zone in Khavda area of Gujarat under Phase-IV (7GW): Part E4’, and d) Extn. of 220kV Raigarh S/S (with GIS bays) under ‘Consultancy services to CSPTCL’ | [12 empty] | As per Lum-sum |  | 0
(SCHEDULE OF RATES AND PRICES ) | [12 empty] | AS per Percent |  | #REF!
BIDDER:
0
| Bidder’s Name and Address (Sole Bidder) : | [8 empty] | To:
| Name : | [8 empty] | Contract Services
| Address : | [8 empty] | Power Grid Corporation of India Ltd.,
"Saudamini", Plot No.-2
Sector-29,
Gurgaon (Haryana) - 122001
Type tests on Earthwire, Hardwar Fittings & accessories of conductor & earthwire:
SL. NO. | PR No | Line Item No | Code | HSN of the Equipment /item for which type test is to be conducted | Whether HSN in column ‘---’ is confirmed. If not indicate applicable the HSN code # | Rate of GST applicable ( in %) | Whether rate of GST in column ‘---’ is confirmed. If not indicate applicable rate of GST # | Description of Test | Unit | Quantity | Unit Test Charge | Total Test Charges (Rs.) |  | Total Test Charges After Discount (Rs.) |  | Dis Alert | Total Test Charges After MPD (Rs.)
NOT APPLICABLE
| Date | [5 empty] | Printed Name
| Place | [5 empty] | Designation
Spec. No.:CC/NT/W-GIS/DOM/A00/23/10675
765kV GIS Substation Package SS-118 for a) Extn. Of 765/400 kV Maheshwaram (PG) S/s (GIS) associated with ‘Augmentation of transformation capacity by 1X1500MVA (3rd), 765/400kV ICT at Maheshwaram (PG) substation in Telangana’, b) Extn. Of 765/400kV KPS-3 GIS associated with ‘Transmission System for evacuation of Power from potential renewable energy zone in Khavda area of Gujarat under Phase-IV (7GW): Part E3’, c) Extn. Of 765/400kV Padghe (PG) GIS associated with ‘Transmission System for evacuation of Power from potential renewable energy zone in Khavda area of Gujarat under Phase-IV (7GW): Part E4’, and d) Extn. of 220kV Raigarh S/S (with GIS bays) under ‘Consultancy services to CSPTCL’ | [7 empty] | 0 | 0
(SCHEDULE OF RATES AND PRICES ) | [7 empty] | 0 | 0
#REF!
#REF! | [7 empty] | #REF! | #REF!
#REF! | [7 empty] | #REF! | #REF!
#REF! | [7 empty] | #REF! | #REF!
[8 empty] | #REF! | #REF!
[8 empty] | 0 | 0
SL. NO. | [7 empty] | Description of Test | #REF!
#REF! | [7 empty] | #REF! | #REF!
#REF! | [7 empty] | #REF!
#REF! | [7 empty] | #REF! | #REF!
#REF! | [7 empty] | #REF! | #REF!
[8 empty] | #REF! | #REF!
#REF! | [7 empty] | #REF!
#REF! | [7 empty] | #REF!
#REF! | [7 empty] | #REF!
#REF! | [7 empty] | #REF! | #REF!
#REF! | [7 empty] | #REF! | #REF!
#REF! | [7 empty] | #REF! | #REF!
#REF! | [7 empty] | #REF! | #REF!
[8 empty] | #REF! | #REF!
#REF! | [7 empty] | #REF!
#REF! | [7 empty] | #REF! | #REF!
#REF! | [7 empty] | #REF! | #REF!
#REF! | [7 empty] | #REF! | #REF!
#REF! | [7 empty] | #REF! | #REF!
[8 empty] | #REF! | #REF!
#REF! | [7 empty] | #REF!
#REF! | [7 empty] | #REF! | #REF!
#REF! | [7 empty] | #REF! | #REF!
#REF! | [7 empty] | #REF! | #REF!
[8 empty] | #REF! | #REF!
#REF! | [7 empty] | #REF!
#REF! | [7 empty] | #REF! | #REF!
#REF! | [7 empty] | #REF! | #REF!
#REF! | [7 empty] | #REF! | #REF!
[8 empty] | #REF! | #REF!
#REF! | [7 empty] | #REF!
#REF! | [7 empty] | #REF! | #REF!
#REF! | [7 empty] | #REF! | #REF!
#REF! | [7 empty] | #REF! | #REF!
#REF! | [7 empty] | #REF! | #REF!
[8 empty] | #REF! | #REF!
[8 empty] | #REF! | #REF!
#REF! | [7 empty] | #REF!
#REF! | [7 empty] | #REF!
#REF! | [7 empty] | #REF! | #REF!
#REF! | [7 empty] | #REF! | #REF!
#REF! | [7 empty] | #REF! | #REF!
[8 empty] | #REF! | #REF!
[8 empty] | #REF! | #REF!
#REF! | [7 empty] | #REF!
#REF! | [7 empty] | #REF!
#REF! | [7 empty] | #REF! | #REF!
#REF! | [7 empty] | #REF! | #REF!
#REF! | [7 empty] | #REF! | #REF!
#REF! | [7 empty] | #REF! | #REF!
#REF! | [7 empty] | #REF! | #REF!
[8 empty] | #REF! | #REF!
#REF! | [7 empty] | #REF!
#REF! | [7 empty] | #REF! | #REF!
#REF! | [7 empty] | #REF! | #REF!
#REF! | [7 empty] | #REF! | #REF!
#REF! | [7 empty] | #REF! | #REF!
#REF! | [7 empty] | #REF! | #REF!
#REF! | [7 empty] | #REF! | #REF!
[8 empty] | #REF! | #REF!
#REF! | [7 empty] | #REF!
#REF! | [7 empty] | #REF! | #REF!
#REF! | [7 empty] | #REF! | #REF!
#REF! | [7 empty] | #REF! | #REF!
#REF! | [7 empty] | #REF! | #REF!
#REF! | [7 empty] | #REF! | #REF!
#REF! | [7 empty] | #REF! | #REF!
#REF! | [7 empty] | #REF! | #REF!
#REF! | [7 empty] | #REF! | #REF!
#REF! | [7 empty] | #REF! | #REF!
[8 empty] | #REF! | #REF!
#REF! | [7 empty] | #REF!
#REF! | [7 empty] | #REF! | #REF!
#REF! | [7 empty] | #REF! | #REF!
#REF! | [7 empty] | #REF! | #REF!
[8 empty] | #REF! | #REF!
#REF! | [7 empty] | #REF!
#REF! | [7 empty] | #REF! | #REF!
#REF! | [7 empty] | #REF! | #REF!
#REF! | [7 empty] | #REF! | #REF!
[8 empty] | #REF! | #REF!
#REF! | [7 empty] | #REF!
#REF! | [7 empty] | #REF! | #REF!
#REF! | [7 empty] | #REF! | #REF!
[8 empty] | #REF! | #REF!
#REF! | [7 empty] | #REF!
#REF! | [7 empty] | #REF! | #REF!
#REF! | [7 empty] | #REF! | #REF!
#REF! | [7 empty] | #REF! | #REF!
#REF! | [7 empty] | #REF! | #REF!
#REF! | [7 empty] | #REF! | #REF!
#REF! | [7 empty] | #REF! | #REF!
[8 empty] | #REF! | #REF!
#REF! | [7 empty] | #REF!
#REF! | [7 empty] | #REF! | #REF!
#REF! | [7 empty] | #REF! | #REF!
#REF! | [7 empty] | #REF! | #REF!
#REF! | [7 empty] | #REF! | #REF!
#REF! | [7 empty] | #REF!
#REF! | [7 empty] | #REF! | #REF!
#REF! | [7 empty] | #REF! | #REF!
#REF! | [7 empty] | #REF! | #REF!
#REF! | [7 empty] | #REF! | #REF!
[8 empty] | #REF! | #REF!
[8 empty] | #REF! | #REF!
[8 empty] | #REF! | #REF!

## Discount
This letter of discount is optional. Bidder may / may not offer any discount.
Spec. No.:CC/NT/W-GIS/DOM/A00/23/10675 |  |  |  |  | Letter of Discount
LETTER OF DISCOUNT
To:
Contract Services | [6 empty] | Schedule 1 | 0
Power Grid Corporation of India Ltd., | [6 empty] | Schedule 2 | 0
"Saudamini", Plot No.-2 | [6 empty] | Schedule 3 | 0
Sector-29, (near IFFCO Chowk) | [6 empty] | Total | 0
Gurgaon (Haryana) - 122001
Subject : |  | 765kV GIS Substation Package SS-118 for a) Extn. Of 765/400 kV Maheshwaram (PG) S/s (GIS) associated with ‘Augmentation of transformation capacity by 1X1500MVA (3rd), 765/400kV ICT at Maheshwaram (PG) substation in Telangana’, b) Extn. Of 765/400kV KPS-3 GIS associated with ‘Transmission System for evacuation of Power from potential renewable energy zone in Khavda area of Gujarat under Phase-IV (7GW): Part E3’, c) Extn. Of 765/400kV Padghe (PG) GIS associated with ‘Transmission System for evacuation of Power from potential renewable energy zone in Khavda area of Gujarat under Phase-IV (7GW): Part E4’, and d) Extn. of 220kV Raigarh S/S (with GIS bays) under ‘Consultancy services to CSPTCL’
Dear Sir
With reference to the subject tender, we hereby offer unconditional discount on the prices quoted by us as per details given here below : | [5 empty] | Sch-1 | Sch-2 | Sch-3
| 1 | Discount on lum-sum basis on total price quoted by us without GST. [The discount shall be proportionately applicable on all the items of all the Schdules i.e. Sch-1 (without type test charges), Sch-2, Sch-3, Sch-4 & Sch-7] In Rs. |  |  |  | 0 | 0 | 0
| 2 | Discount on percent basis on total price quoted by us without GST. [The discount shall be proportionately applicable on all the items of all the Schdules i.e. Sch-1 (without type test charges), Sch-2 , Sch-3, Sch-4 & Sch-7] In Percent (%) |  |  |  | 0 | 0 | 0
| 3 | Discount on lum-sum basis on the Schedules as given below : [The discount shall be proportionately applicable on all the relevent items of the respective Schdules.] In Rs.
|  | Schedule-1 : Ex works prices |  | In Rs. |  | 0
|  | Schedule-2 : Local Transportation, In-transit Insurance, loading and unloading |  | In Rs. |  |  | 0
|  | Schedule-3 : Installation Charges |  | In Rs. |  |  |  | 0
|  | Schedule-4 : Training Charges |  | In Rs.
|  | Schedule-7 : Type Test Charges |  | In Rs.
| 4 | Discount on percent basis on the Schedules as given below : [The discount shall be proportionately applicable on all the relevent items of the respective Schdules.] In Percent (%)
|  | Schedule-1 : Ex works prices |  | In Percent (%) |  | 0
|  | Schedule-2 : Local Transportation, In-transit Insurance, loading and unloading |  | In Percent (%) |  |  | 0
|  | Schedule-3 : Installation Charges |  | In Percent (%) |  |  |  | 0
|  | Schedule-4 : Training Charges |  | In Percent (%)
|  | Schedule-7 : Type Test Charges |  | In Percent (%)
Discount(s) offered at sl. No. 1 to 4 will get displayed and accounted for automatically in the respective items of the Schedules.
| 5 | We hereby offer Multi-package discount as given below:
[6 empty] | 0 | 0 | 0 | 0 | 0
|  | Multi-Package Discount(s) offered at sl. No. 5 will not get automatically accounted for in the respective items of the Schedules. The same shall be worked out saparately for evaluation. |  |  |  | #DIV/0! | #DIV/0! | #DIV/0! | #DIV/0! | #REF!
[Discount will not be calculated authometrically. However, the same shall be considered during evaluation.]
Please consider this letter of discount as the integral part of our price bid.
Thanking you, we remain, | [5 empty] | 0 | 0 | 0
[5 empty] | Yours faithfully, | 0 | 0 | 0 | Discount Factors
For and on behalf of
Date : |  |  | Printed Name : | 0
Place : |  |  | Designation : | 0

## Octroi (hidden)
Details of Octroi
Sl No. | Description of Items | Amount on which Octroi is applicable | Rate of Octroi | Octroi
(1) | (2) | (3) | (4) | (5) =(3) x (4)
1 |  |  |  | 0
2 |  |  |  | 0
3 |  |  |  | 0
4 |  |  |  | 0
5 |  |  |  | 0
6 |  |  |  | 0
7 |  |  |  | 0
8 |  |  |  | 0
9 |  |  |  | 0
10 |  |  |  | 0
| Total |  |  | 0
Back to Sch 5

## Entry Tax (hidden)
Details of Entry Tax
Sl No. | Description of Items | Amount on which Entry Tax is applicable | Rate of Entry Tax | Entry Tax
(1) | (2) | (3) | (4) | (5) =(3) x (4)
1 |  |  |  | 0
2 |  |  |  | 0
3 |  |  |  | 0
4 |  |  |  | 0
5 |  |  |  | 0
6 |  |  |  | 0
7 |  |  |  | 0
8 |  |  |  | 0
9 |  |  |  | 0
10 |  |  |  | 0
| Total |  |  | 0
Back to Sch 5

## Other Taxes & Duties (hidden)
Details of Other Taxes & Duties
Sl No. | Description of Items | Amount on which Other Taxes & Duties are applicable | Description of Taxes & Duties | Rate of Taxes & Duties | Amount of Taxes & Duties
(1) | (2) | (3) | (4) | (5) | (6) =(3) x (4)
1 |  |  |  |  | 0
2 |  |  |  |  | 0
3 |  |  |  |  | 0
4 |  |  |  |  | 0
5 |  |  |  |  | 0
6 |  |  |  |  | 0
7 |  |  |  |  | 0
8 |  |  |  |  | 0
9 |  |  |  |  | 0
10 |  |  |  |  | 0
| Total |  |  |  | 0
Back to Sch 5

## Bid Form 2nd Envelope
Spec. No.:CC/NT/W-GIS/DOM/A00/23/10675 |  |  |  |  | Bid Form 2nd Envelope |  |  |  | Sole Bidder | 1 | st |  | 1 | January
[9 empty] | 0 | 2 | nd |  | 2 | February
BID FORM (Second Envelope) | [9 empty] | 3 | rd |  | 3 | March
[10 empty] | 4 | th |  | 4 | April
Bid Proposal Ref. No. | [9 empty] | 5 | th |  | 5 | May
Date : | [9 empty] | 6 | th | #VALUE! | 6 | June
[10 empty] | 7 | th | #VALUE! | 7 | July
To: | [9 empty] | 8 | th | #VALUE! | 8 | August
0 | [9 empty] | 9 | th | #VALUE! | 9 | September
Power Grid Corporation of India Ltd., | [9 empty] | 10 | th |  | 10 | October
"Saudamini", Plot No.-2 | [9 empty] | 11 | th |  | 11 | November
Sector-29, | [9 empty] | 12 | th |  | 12 | December
Gurgaon (Haryana) - 122001 | [9 empty] | 13 | th
[10 empty] | 14 | th
Name of Contract : |  | 765kV GIS Substation Package SS-118 for a) Extn. Of 765/400 kV Maheshwaram (PG) S/s (GIS) associated with ‘Augmentation of transformation capacity by 1X1500MVA (3rd), 765/400kV ICT at Maheshwaram (PG) substation in Telangana’, b) Extn. Of 765/400kV KPS-3 GIS associated with ‘Transmission System for evacuation of Power from potential renewable energy zone in Khavda area of Gujarat under Phase-IV (7GW): Part E3’, c) Extn. Of 765/400kV Padghe (PG) GIS associated with ‘Transmission System for evacuation of Power from potential renewable energy zone in Khavda area of Gujarat under Phase-IV (7GW): Part E4’, and d) Extn. of 220kV Raigarh S/S (with GIS bays) under ‘Consultancy services to CSPTCL’ | [7 empty] | 15 | th
Dear Ladies and/or Gentlemen, | [9 empty] | 16 | th
1 | In continuation of First Envelope of our Bid, we hereby submit the Second Envelope of the Bid, both of which shall be read together and in conjunction with each other, and shall be construed as an integral part of our Bid. Accordingly, we the undersigned, offer to design, manufacture, test, deliver, install and commission (including carrying out Trial Operation, Performance & Guarantee Test as per provision of Technical Specification) under the above-named package in full conformity with the said Bidding Documents for the sum of Rs. 0/- () or such other sums as may be determined in accordance with the terms and conditions of the Bidding Documents |  |  |  |  | In continuation of First Envelope of our Bid, we hereby submit the Second Envelope of the Bid, both of which shall be read together and in conjunction with each other, and shall be construed as an integral part of our Bid. Accordingly, we the undersigned, offer to design, manufacture, test, deliver, install and commission (including carrying out Trial Operation, Performance & Guarantee Test as per provision of Technical Specification) under the above-named package in full conformity with the said Bidding Documents for the sum of Rs. |  |  |  | 17 | th
[6 empty] | 0 | /- (
)
| The above amounts are in accordance with the price schedules attached herewith and are made part of this bid. |  |  |  |  | or such other sums as may be determined in accordance with the terms and conditions of the Bidding Documents |  |  |  | 18 | th
2 | Price Schedules | [8 empty] | 19 | th
2.1 | In line with the requirements of the Bidding documents, we enclose herewith the following Price Schedules, duly filled - in as per your proforma: | [8 empty] | 20 | th
| Schedule 1 |  | Plant and Equipment (Including Mandatory Spare Parts) to be supplied, including Type Test Charges. | [6 empty] | 21 | st
| Schedule 2 |  | Local Transportation, In-transit Insurance, loading and unloading | [6 empty] | 22 | th
| Schedule 3 |  | Installation Charges. |  |  | Sole Bidder |  |  |  | 23 | th
| Schedule 4 |  | Training charges for training to be imparted. | [6 empty] | 24 | th
| Schedule 5 |  | Taxes and Duties not included in Schedule 1 | [6 empty] | 25 | th
| Schedule 6 |  | Grand Summary [Schedule 1to 5] | [6 empty] | 26 | th
| Schedule 7 |  | Break-up of Type Test Charges for Type Tests to be conducted | [6 empty] | 27 | th
2.2 | We are aware that the Price Schedules do not generally give a full description of the Work to be performed under each item and we shall be deemed to have read the Technical Specifications and other sections of the Bidding Documents and Drawings to ascertain the full scope of Work included in each item while filling-in the rates and prices. We agree that the entered rates and prices shall be deemed to include for the full scope as aforesaid, including overheads and profit. | [8 empty] | 28 | th
2.3 | We declare that as specified in Clause 11.5, Section –II:ITB, Vol.-I of the Bidding Documents, prices quoted by us in the Price Schedules shall be subject to Price Adjustment during the execution of Contract in accordance with Appendix-2 (Price Adjustment) to the Contract Agreement. | [8 empty] | 29 | th
2.4 | We understand that in the price schedules, where there are errors between the total of the amounts given under the column for the price Breakdown and the amount given under the Total Price, the former shall prevail and the latter will be corrected accordingly. We further understand that where there are discrepancies between amounts stated in figures and amounts stated in words, the amount stated in words shall prevail. Similarly, any discrepancy in the total bid price and that of the summation of Schedule price (price indicated in a Schedule indicating the total of that schedule), the total bid price shall be corrected to reflect the actual summation of the Schedule prices. | [8 empty] | 30 | th
2.5 | We declare that items left blank in the Schedules will be deemed to have been included in other items. The TOTAL for each Schedule and the TOTAL of Grand Summary shall be deemed to be the total price for executing the Facilities and sections thereof in complete accordance with the Contract, whether or not each individual item has been priced. | [8 empty] | 31 | st
3 | We confirm that except as otherwise specifically provided our Bid Prices in this Second Envelope include all taxes, duties, levies and charges as may be assessed on us/our Associate (applicable for Foreign Bidder), our Sub-Contractor/Sub-Vendor or their employees by all municipal, state or national government authorities in connection with the Facilities, in and outside of India.
3.1 | 100% of applicable Taxes and Duties i.e GST which are payable by the Employer under the Contract, shall be reimbursed by the Employer on production of satisfactory documentary evidence by the Contractor in accordance with the provisions of the Bidding Documents
3.2 | We further understand that notwithstanding 3.0 above, in case of award on us, you shall also bear and pay/reimburse to us, GST applicable on supplies by us to you, imposed on the Plant & Equipment including Mandatory Spare Parts to be incorporated into the Facilities including Type Test charges for Type test to be conducted in India specified in Schedule No. 1, Installation Services specified in Schedule No. 3 and Charges for Training to be imparted in India specified in Schedule No. 4 of the Price Schedule in this Second Envelope, by the Indian Laws.
3.3 | We confirm that we have also registered/we shall also get registered in the GST Network with a GSTIN in all the states where the project is located and the states from which we shall make our supply of goods.
4 | # (For Joint Venture only) We, the partners of Joint Venture submitting this bid, do agree and confirm that in case of Award of Contract on the Joint Venture, we shall be jointly and severally liable and responsible for the execution of the Contract in accordance with Contract terms and conditions.
5 | We, hereby, declare that only the persons or firms interested in this proposal as principals are named here and that no other persons or firms other than those mentioned herein have any interest in this proposal or in the Contract to be entered into, if the award is made on us, that this proposal is made without any connection with any other person, firm or party likewise submitting a proposal is in all respects for and in good faith, without collusion or fraud.
Thanking you, we remain,
Yours faithfully,
For and on behalf of test
Signature :
Date : |  |  |  | Printed Name : | 0
Place : |  |  |  | Designation : | 0
Common Seal :
Please provide additional information of the Bidder
Business Address :
Country of Incorporation :
State/Province to be indicated :
Name of Principal Officer :
Address of Principal Officer :
Note: Bidders may note that no prescribed proforma has been enclosed for Attachment 2 : Power of Attorney. Bidders may use their own proforma for furnishing the required information with the bid.
* * *
Back to Cover Page

## Contracts-Template (hidden)
Exworks
| Total Ex-Works Price Direct |  |  |  |  | 0
| Total Ex-Works Price Bought Out |  |  |  |  | 0
| Total Ex-Works Price |  |  |  |  | 0
| Total Type Test charges as per Schedule-7 |  |  |  |  | #REF!
| Total Ex-works Price including Type Test charges |  |  |  |  | #REF!
Note : | Specify amount of Excise Duty, Sales Tax/'VAT and other taxes payable on the transaction between the Contractor and the Employer and octroi/entry tax as applicable for destination site/state on all items of supply including bought-out finished items (to be identified in the Contract), which shall be dispatched directly from the sub-vendor’s works to the Employer’s site (sale-in-transit), separately in Schedule-5. Excise Duty, Sales tax and other levies for all the bought-out items are to be included in the EXW Price (Col. No. 5) only and not to be indicated in Schedule-5.
^ | If the item(s) quoted/considered as "Bought-out" in the bid are manufactured at Bidder's works and confirmed to be supplied under “Direct transaction” by the bidder, then the taxes and duties on such items shall be paid/reimbursed by POWERGRID in line with the provisions of Bidding Documents. For this purpose, at the time of award, the Ex-works price (exclusive of taxes & duties) shall be arrived at from the quoted Ex-works price (inclusive of taxes ad duties) by excluding taxes and duties applicable on such items, as on date of Bid opening, in case of supplies from manufacturer proposed in the bid. During contract execution, the taxes and duties on such items shall be paid/reimbursed at actuals, limited to the rates prevailing on date of Bid opening.
Date : | --
Place : |  |  | Printed Name : |  | --
Designation :
FandI
| Total F&I Price |  |  |  |  | (=SUM(I16:I27))
Date : | (='Sch-1'!B43)
Place : | (='Sch-1'!B44) |  | Printed Name : | (='Sch-1'!E44)
|  |  | Designation : | (='Sch-1'!E45)
service
| Total Installaiton Charges | [5 empty] | #REF!
Date : | (='Sch-1'!B43)
Place : | (='Sch-1'!B44) |  | Printed Name : | (='Sch-1'!E44)
|  |  | Designation : | (='Sch-1'!E45)
Training
Date : | (=IF('Sch-1'!B43=0,"", 'Sch-1'!B43)) |  | (="Printed Name : " & IF('Sch-1'!E44=0,"",'Sch-1'!E44))
Place : | (=IF('Sch-1'!B44=0,"", 'Sch-1'!B44)) |  | (="Designation : " & IF('Sch-1'!E45=0,"",'Sch-1'!E45))
Type test
| TOTAL TYPE TEST CHARGES |  |  |  |  | (=SUM(I17:I18))
Date : | (='Sch-1'!B43) | (="Printed Name : " & 'Sch-1'!E44)
Place : | (='Sch-1'!B44) | (="Designation : " & 'Sch-1'!E45)
Note : | Bidder should indicate the name of test laboratories where type tests are proposed to be conducted
Direct
Bought-out

## N-W (Cr.) (hidden)
#REF! |  |  | 0 |  | #REF! |  |  | 0 |  |  | #REF!
#REF!
INR
#REF! |  |  |  |  | #REF! | [5 empty] | #N/A
#N/A
#REF! | #REF! |  | 0 |  | #REF! | #REF! |  | 0
#REF! | #REF! | #REF! | 0 |  | #REF! | #REF! | #REF! | 0
#REF! | #REF! | #REF! | 0 |  | #REF! | #REF! | #REF! | 0 |  | #REF! | 0 | 0 | 0 | 0 | #REF! | plus
#REF! | #REF! | #REF! | 0 |  | #REF! | #REF! | #REF! | 0 |  | #REF! | 0 | 0 | 0 | 1 | #REF!
#REF! | #REF! | #REF! | 0 |  | #REF! | #REF! | #REF! | 0 |  | #REF! | 0 | 0 | 1 | 0 | #REF!
#REF! | #REF! | #REF! | 0 |  | #REF! | #REF! | #REF! | 0 |  | #REF! | 0 | 0 | 1 | 1 | #REF!
[10 empty] | #REF! | 0 | 1 | 0 | 0 | #REF!
1 | One |  | 1 | One | 1 | One |  | 1 | One | #REF! | 0 | 1 | 0 | 1 | #REF!
2 | Two |  | 2 | Two | 2 | Two |  | 2 | Two | #REF! | 0 | 1 | 1 | 0 | #REF!
3 | Three |  | 3 | Three | 3 | Three |  | 3 | Three | #REF! | 0 | 1 | 1 | 1 | #REF!
4 | Four |  | 4 | Four | 4 | Four |  | 4 | Four | #REF! | 1 | 0 | 0 | 0 | #REF!
5 | Five |  | 5 | Five | 5 | Five |  | 5 | Five | #REF! | 1 | 0 | 0 | 1 | #REF!
6 | Six |  | 6 | Six | 6 | Six |  | 6 | Six | #REF! | 1 | 0 | 1 | 0 | #REF!
7 | Seven |  | 7 | Seven | 7 | Seven |  | 7 | Seven | #REF! | 1 | 0 | 1 | 1 | #REF!
8 | Eight |  | 8 | Eight | 8 | Eight |  | 8 | Eight | #REF! | 1 | 1 | 0 | 0 | #REF!
9 | Nine |  | 9 | Nine | 9 | Nine |  | 9 | Nine | #REF! | 1 | 1 | 0 | 1 | #REF!
10 | Ten |  | 10 | Ten | 10 | Ten |  | 10 | Ten | #REF! | 1 | 1 | 1 | 0 | #REF!
11 | Eleven |  | 11 | Eleven | 11 | Eleven |  | 11 | Eleven | #REF! | 1 | 1 | 1 | 1 | #REF!
12 | Twelve |  | 12 | Twelve | 12 | Twelve |  | 12 | Twelve
13 | Thirteen |  | 13 | Thirteen | 13 | Thirteen |  | 13 | Thirteen
14 | Fourteen |  | 14 | Fourteen | 14 | Fourteen |  | 14 | Fourteen
15 | Fifteen |  | 15 | Fifteen | 15 | Fifteen |  | 15 | Fifteen
16 | Sixteen |  | 16 | Sixteen | 16 | Sixteen |  | 16 | Sixteen | #REF! | 0 | 0 | 0 | 0 | #REF! | +
17 | Seventeen |  | 17 | Seventeen | 17 | Seventeen |  | 17 | Seventeen | #REF! | 0 | 0 | 0 | 1 | #REF! | /- +
18 | Eighteen |  | 18 | Eighteen | 18 | Eighteen |  | 18 | Eighteen | #REF! | 0 | 0 | 1 | 0 | #REF! | /-
19 | Nineteen |  | 19 | Nineteen | 19 | Nineteen |  | 19 | Nineteen | #REF! | 0 | 0 | 1 | 1 | #REF!
20 | Twenty |  | 20 | Twenty | 20 | Twenty |  | 20 | Twenty | #REF! | 0 | 1 | 0 | 0 | #REF!
21 | Twenty One |  | 21 | Twenty One | 21 | Twenty One |  | 21 | Twenty One | #REF! | 0 | 1 | 0 | 1 | #REF!
22 | Twenty Two |  | 22 | Twenty Two | 22 | Twenty Two |  | 22 | Twenty Two | #REF! | 0 | 1 | 1 | 0 | #REF!
23 | Twenty Three |  | 23 | Twenty Three | 23 | Twenty Three |  | 23 | Twenty Three | #REF! | 0 | 1 | 1 | 1 | #REF!
24 | Twenty Four |  | 24 | Twenty Four | 24 | Twenty Four |  | 24 | Twenty Four | #REF! | 1 | 0 | 0 | 0 | #REF!
25 | Twenty Five |  | 25 | Twenty Five | 25 | Twenty Five |  | 25 | Twenty Five | #REF! | 1 | 0 | 0 | 1 | #REF!
26 | Twenty Six |  | 26 | Twenty Six | 26 | Twenty Six |  | 26 | Twenty Six | #REF! | 1 | 0 | 1 | 0 | #REF!
27 | Twenty Seven |  | 27 | Twenty Seven | 27 | Twenty Seven |  | 27 | Twenty Seven | #REF! | 1 | 0 | 1 | 1 | #REF!
28 | Twenty Eight |  | 28 | Twenty Eight | 28 | Twenty Eight |  | 28 | Twenty Eight | #REF! | 1 | 1 | 0 | 0 | #REF!
29 | Twenty Nine |  | 29 | Twenty Nine | 29 | Twenty Nine |  | 29 | Twenty Nine | #REF! | 1 | 1 | 0 | 1 | #REF!
30 | Thirty |  | 30 | Thirty | 30 | Thirty |  | 30 | Thirty | #REF! | 1 | 1 | 1 | 0 | #REF!
31 | Thirty One |  | 31 | Thirty One | 31 | Thirty One |  | 31 | Thirty One | #REF! | 1 | 1 | 1 | 1 | #REF!
32 | Thirty Two |  | 32 | Thirty Two | 32 | Thirty Two |  | 32 | Thirty Two
33 | Thirty Three |  | 33 | Thirty Three | 33 | Thirty Three |  | 33 | Thirty Three
34 | Thirty Four |  | 34 | Thirty Four | 34 | Thirty Four |  | 34 | Thirty Four
35 | Thirty Fivr |  | 35 | Thirty Fivr | 35 | Thirty Fivr |  | 35 | Thirty Fivr
36 | Thirty Six |  | 36 | Thirty Six | 36 | Thirty Six |  | 36 | Thirty Six
37 | Thirty Seven |  | 37 | Thirty Seven | 37 | Thirty Seven |  | 37 | Thirty Seven
38 | Thirty Eight |  | 38 | Thirty Eight | 38 | Thirty Eight |  | 38 | Thirty Eight
39 | Thirty Nine |  | 39 | Thirty Nine | 39 | Thirty Nine |  | 39 | Thirty Nine
40 | Forty |  | 40 | Forty | 40 | Forty |  | 40 | Forty
41 | Forty One |  | 41 | Forty One | 41 | Forty One |  | 41 | Forty One
42 | Forty Two |  | 42 | Forty Two | 42 | Forty Two |  | 42 | Forty Two
43 | Forty Three |  | 43 | Forty Three | 43 | Forty Three |  | 43 | Forty Three
44 | Forty Four |  | 44 | Forty Four | 44 | Forty Four |  | 44 | Forty Four
45 | Forty Five |  | 45 | Forty Five | 45 | Forty Five |  | 45 | Forty Five
46 | Forty Six |  | 46 | Forty Six | 46 | Forty Six |  | 46 | Forty Six
47 | Forty Seven |  | 47 | Forty Seven | 47 | Forty Seven |  | 47 | Forty Seven
48 | Forty Eight |  | 48 | Forty Eight | 48 | Forty Eight |  | 48 | Forty Eight
49 | Forty Nine |  | 49 | Forty Nine | 49 | Forty Nine |  | 49 | Forty Nine
50 | Fifty |  | 50 | Fifty | 50 | Fifty |  | 50 | Fifty
51 | Fifty One |  | 51 | Fifty One | 51 | Fifty One |  | 51 | Fifty One
52 | Fifty Two |  | 52 | Fifty Two | 52 | Fifty Two |  | 52 | Fifty Two
53 | Fifty Three |  | 53 | Fifty Three | 53 | Fifty Three |  | 53 | Fifty Three
54 | Fifty Four |  | 54 | Fifty Four | 54 | Fifty Four |  | 54 | Fifty Four
55 | Fifty Five |  | 55 | Fifty Five | 55 | Fifty Five |  | 55 | Fifty Five
56 | Fifty Six |  | 56 | Fifty Six | 56 | Fifty Six |  | 56 | Fifty Six
57 | Fifty Seven |  | 57 | Fifty Seven | 57 | Fifty Seven |  | 57 | Fifty Seven
58 | Fifty Eight |  | 58 | Fifty Eight | 58 | Fifty Eight |  | 58 | Fifty Eight
59 | Fifty Nine |  | 59 | Fifty Nine | 59 | Fifty Nine |  | 59 | Fifty Nine
60 | Sixty |  | 60 | Sixty | 60 | Sixty |  | 60 | Sixty
61 | Sixty One |  | 61 | Sixty One | 61 | Sixty One |  | 61 | Sixty One
62 | Sixty Two |  | 62 | Sixty Two | 62 | Sixty Two |  | 62 | Sixty Two
63 | Sixty Three |  | 63 | Sixty Three | 63 | Sixty Three |  | 63 | Sixty Three
64 | Sixty Four |  | 64 | Sixty Four | 64 | Sixty Four |  | 64 | Sixty Four
65 | Sixty Five |  | 65 | Sixty Five | 65 | Sixty Five |  | 65 | Sixty Five
66 | Sixty Six |  | 66 | Sixty Six | 66 | Sixty Six |  | 66 | Sixty Six
67 | Sixty Seven |  | 67 | Sixty Seven | 67 | Sixty Seven |  | 67 | Sixty Seven
68 | Sixty Eight |  | 68 | Sixty Eight | 68 | Sixty Eight |  | 68 | Sixty Eight
69 | Sixty Nine |  | 69 | Sixty Nine | 69 | Sixty Nine |  | 69 | Sixty Nine
70 | Seventy |  | 70 | Seventy | 70 | Seventy |  | 70 | Seventy
71 | Seventy One |  | 71 | Seventy One | 71 | Seventy One |  | 71 | Seventy One
72 | Seventy Two |  | 72 | Seventy Two | 72 | Seventy Two |  | 72 | Seventy Two
73 | Seventy Three |  | 73 | Seventy Three | 73 | Seventy Three |  | 73 | Seventy Three
74 | Seventy Four |  | 74 | Seventy Four | 74 | Seventy Four |  | 74 | Seventy Four
75 | Seventy Five |  | 75 | Seventy Five | 75 | Seventy Five |  | 75 | Seventy Five
76 | Seventy Six |  | 76 | Seventy Six | 76 | Seventy Six |  | 76 | Seventy Six
77 | Seventy Seven |  | 77 | Seventy Seven | 77 | Seventy Seven |  | 77 | Seventy Seven
78 | Seventy Eight |  | 78 | Seventy Eight | 78 | Seventy Eight |  | 78 | Seventy Eight
79 | Seventy Nine |  | 79 | Seventy Nine | 79 | Seventy Nine |  | 79 | Seventy Nine
80 | Eighty |  | 80 | Eighty | 80 | Eighty |  | 80 | Eighty
81 | Eighty One |  | 81 | Eighty One | 81 | Eighty One |  | 81 | Eighty One
82 | Eighty Two |  | 82 | Eighty Two | 82 | Eighty Two |  | 82 | Eighty Two
83 | Eighty Three |  | 83 | Eighty Three | 83 | Eighty Three |  | 83 | Eighty Three
84 | Eighty Four |  | 84 | Eighty Four | 84 | Eighty Four |  | 84 | Eighty Four
85 | Eighty Five |  | 85 | Eighty Five | 85 | Eighty Five |  | 85 | Eighty Five
86 | Eighty Six |  | 86 | Eighty Six | 86 | Eighty Six |  | 86 | Eighty Six
87 | Eighty Seven |  | 87 | Eighty Seven | 87 | Eighty Seven |  | 87 | Eighty Seven
88 | Eighty Eight |  | 88 | Eighty Eight | 88 | Eighty Eight |  | 88 | Eighty Eight
89 | Eighty Nine |  | 89 | Eighty Nine | 89 | Eighty Nine |  | 89 | Eighty Nine
90 | Ninety |  | 90 | Ninety | 90 | Ninety |  | 90 | Ninety
91 | Ninety One |  | 91 | Ninety One | 91 | Ninety One |  | 91 | Ninety One
92 | Ninety Two |  | 92 | Ninety Two | 92 | Ninety Two |  | 92 | Ninety Two
93 | Ninety Three |  | 93 | Ninety Three | 93 | Ninety Three |  | 93 | Ninety Three
94 | Ninety Four |  | 94 | Ninety Four | 94 | Ninety Four |  | 94 | Ninety Four
95 | Ninety Five |  | 95 | Ninety Five | 95 | Ninety Five |  | 95 | Ninety Five
96 | Ninety Six |  | 96 | Ninety Six | 96 | Ninety Six |  | 96 | Ninety Six
97 | Ninety Seven |  | 97 | Ninety Seven | 97 | Ninety Seven |  | 97 | Ninety Seven
98 | Ninety Eight |  | 98 | Ninety Eight | 98 | Ninety Eight |  | 98 | Ninety Eight
99 | Ninety Nine |  | 99 | Ninety Nine | 99 | Ninety Nine |  | 99 | Ninety Nine
100 | One Hundred |  | 100 | One Hundred | 100 | One Hundred |  | 100 | One Hundred
BG VALUE:
#REF!
#REF!
#REF! | #REF!
#REF! | #REF! | #REF!
#REF! | #REF! | #REF!
#REF! | #REF! | #REF!
#REF! | #REF! | #REF!
#REF! | #REF! | #REF!
1 | One
2 | Two
3 | Three
4 | Four
5 | Five
6 | Six
7 | Seven
8 | Eight
9 | Nine
10 | Ten
11 | Eleven
12 | Twelve
13 | Thirteen
14 | Fourteen
15 | Fifteen
16 | Sixteen
17 | Seventeen
18 | Eighteen
19 | Nineteen
20 | Twenty
21 | Twenty One
22 | Twenty Two
23 | Twenty Three
24 | Twenty Four
25 | Twenty Five
26 | Twenty Six
27 | Twenty Seven
28 | Twenty Eight
29 | Twenty Nine
30 | Thirty
31 | Thirty One
32 | Thirty Two
33 | Thirty Three
34 | Thirty Four
35 | Thirty Fivr
36 | Thirty Six
37 | Thirty Seven
38 | Thirty Eight
39 | Thirty Nine
40 | Forty
41 | Forty One
42 | Forty Two
43 | Forty Three
44 | Forty Four
45 | Forty Five
46 | Forty Six
47 | Forty Seven
48 | Forty Eight
49 | Forty Nine
50 | Fifty
51 | Fifty One
52 | Fifty Two
53 | Fifty Three
54 | Fifty Four
55 | Fifty Five
56 | Fifty Six
57 | Fifty Seven
58 | Fifty Eight
59 | Fifty Nine
60 | Sixty
61 | Sixty One
62 | Sixty Two
63 | Sixty Three
64 | Sixty Four
65 | Sixty Five
66 | Sixty Six
67 | Sixty Seven
68 | Sixty Eight
69 | Sixty Nine
70 | Seventy
71 | Seventy One
72 | Seventy Two
73 | Seventy Three
74 | Seventy Four
75 | Seventy Five
76 | Seventy Six
77 | Seventy Seven
78 | Seventy Eight
79 | Seventy Nine
80 | Eighty
81 | Eighty One
82 | Eighty Two
83 | Eighty Three
84 | Eighty Four
85 | Eighty Five
86 | Eighty Six
87 | Eighty Seven
88 | Eighty Eight
89 | Eighty Nine
90 | Ninety
91 | Ninety One
92 | Ninety Two
93 | Ninety Three
94 | Ninety Four
95 | Ninety Five
96 | Ninety Six
97 | Ninety Seven
98 | Ninety Eight
99 | Ninety Nine
100 | One Hundred