## Price_Schedule
Supply, installation, testing, and commissioning of a 500 LPH industrial RO plant at the rooftop of the Residential Tower (G+10) at PAL Complex, Manesar, Gurugram
Sl. no. | Item Description | Unit | Qty | Unit Rate | Total Amount (in ₹)
a | b | c | d | e | f= d x e
1 | Design, fabrication, supply and installation, testing and commissioning of RO Plant suitable to give a permeate/ product water of 3000 Liter per day (approx. 500L/Hour for 6 hours operation) and capable of treating raw borewell water. RO Plant shall majorily consists of following components: Raw Water Pump Dual media Filter Micron Filter (MF) Anti Scaling Dosing High Pressure Pump RO Pressure Vessel Auto Flushing TDS Meter Digital Flow Meter Control Panel Instrumentation RO Skid | NO | 1 |  | 0
2 | Supply of HDPE Water Storage tank of capacity 2000 Litres with cover and suitable locking arrangement as per TS. | No | 2 |  | 0
3 | Providing and fixing 2 Pole, Monobloc Pump at rated voltage, 50 KZ frequency, single phase AC Power Supply of following specifications: Head Range:- up to 52 metre. Discharge Range:- up to 28 LPS Power rating: 0.37 to 3.7 kW, 1HP Voltage Range:- 180 to 240 volts (Single Phase) Insulation:- B/F Class Protection: IP44 MATERIAL OF CONSTRUCTION: Impeller: Cast Iron/Noryl Delivery Casing: Cast Iron Motor Body: Cast Iron Pump Shaft: Carbon Steel Sealing: Mechanical Seal. | NO | 1 |  | 0
4 | Providing and fixing C.P. Brass Bib Cock (Push Type) of approved quality conforming to IS Standards IS:8931: 15 mm nominal bore. | NO | 85 |  | 0
5 | Structural steel work riveted, bolted or welded in built up sections, trusses and framed work, including cutting, hoisting, fixing in position and applying a priming coat of approved steel primer all complete | Kg | 150 |  | 0
6 | Painting with synthetic enamel paint of approved brand and manufacture of required colour to give an even shade: Two or more coats on new work. | Sqm | 50 |  | 0
7 | Providing & fixing UV stabilised fiberglass reinforced plastic sheet roofing up to any pitch, including fixing with polymer coated 'J' or 'L' hooks, bolts & nuts 8mm dia. G.I plain/bitumen washers complete but excluding the cost of purlins, rafters, trusses etc. The sheets shall be manufactured out of 2400 TEX panel rovigs incorporating minimum 0.3% ultra-violet stabiliser in resin system under approximately 2400 psi and hot cured. They shall be of uniform pigmentation and thickness without air pockets and shall conform to IS 10192 and IS 12866.The sheets shall be opaque or translucent, clear or pigmented, textured or smooth as specified. 2 mm thick corrugated (2.5" or 4.2" or 6") or step-down (2" or 3" or 6" ) as specified. | Sqm | 15 |  | 0
8 | Providing and fixing GI Pipe of 65 mm dia nominal bore, including cutting, welding and jointing of pipes. Laying the jointed pipe on rooftop using mechanical means/crane of sufficient capacity, all complete as per specifications and directions of Engineer-in-charge. | metre | 18 |  | 0
9 | Painting G.I. Pipes and fittings with two coats of anti-corrosive bitumastic paint of approved quality: 65 mm diameter pipe. | metre | 18 |  | 0
10 | Providing and fixing Chlorinated Polyvinyl Chloride (CPVC) pipes, having thermal stability for hot & cold water supply, including all CPVC plain & brass threaded fittings, including fixing the pipe with clamps at 1.00 m spacing. This includes jointing of pipes & fittings with one step CPVC solvent cement and testing of joints complete as per direction of Engineer in Charge.
a | 15 mm nominal dia pipes | metre | 500 |  | 0
b | 20 mm nominal dia pipes | metre | 30 |  | 0
c | 25 mm nominal dia pipes | metre | 30 |  | 0
d | 32 mm nominal dia pipes | metre | 50 |  | 0
e | 40 mm nominal dia pipes | metre | 350 |  | 0
f | 50 mm nominal dia pipes | metre | 60 |  | 0
| Total Without GST |  |  |  | 0
| GST @ 18 % |  |  |  | 0
| Grand Total |  |  |  | 0