## Basic (hidden)
Package Name | 765kV New AIS Substation Package SS-75T for establishment 2x1500 MVA, 765/400 kV Substation near South of Kalamb associated with ‘Network Expansion Scheme in Western Region to cater to Pumped storage near Talegaon (Pune)’ through Tariff Based Competitive Bidding route.
Direct
Package Code | SS-75T | Bought-out
Specification No. | Spec No: CC/T/W-AIS/DOM/A00/24/12919

## Cover
ORIGINAL
Price Schedules | 765kV New AIS Substation Package SS-75T for establishment 2x1500 MVA, 765/400 kV Substation near South of Kalamb associated with ‘Network Expansion Scheme in Western Region to cater to Pumped storage near Talegaon (Pune)’ through Tariff Based Competitive Bidding route. |  | Substation Package SS-75T
Spec No: CC/T/W-AIS/DOM/A00/24/12919
| 1 | Fill up only green shaded cells in Sch-1, Sch-2, Sch-3, Sch-5, Sch-7 and Bid Form 2nd Envelope.
| 2 | All the cells in Sch-4 & Sch-6 are auto filled, therefore no cell is required to be filled up there.
| 3 | Instructions / error messages, if any, will be displayed automatically after selecting the cell.
| 4 | After filling up all the schedues, save the file, take print out of all the schedules and Bid form and sign & stamp and submit them as hard copy of the 2nd envelope (Price part) of the bid. Also ensure to submit the soft copy of the the same file on CD/ DVD.
पावर ग्रिड कारपोरेशन ऑफ इण्डिया लिमिटेड
(भारत सरकार का उद्यम)
Power Grid Corporation of India Limited
(A Government of India Enterprises)
Click to skip Instructions & Proceed
Click for Detailed General Instructions
General guidelines for filling up the Price Schedules, Sch-1 to Sch-7

## Instructions (hidden)
General Instruction to the Bidders for filling up this workbook of Price Schedules for Package TW13
I | While filling up the worksheets following may please be observed :
| (i) | Fill up only green shaded cells.
| (ii) | Certain data type entries have been restricted, such as Numeric values or limits of numeric values.
| (iii) | Select only the options provided in pull down menus.
| (iv) | Do not link any cell of this work book with any other work book.
| (v) | Do not use copy & paste or cut & paste options for filling up the data.
| (vi) | Do not reformat any of the cell of the work book.
II | This Workbook consists of following worksheets :
Cover :
Opening page of the workbook.
Names of Bidder :
| ● | Select Sole Bidder or JV (Joint Venture) from the pull down menu. Do not leave this cell blank.
| ● | Select nos. of the JV Partners other than the Lead Partner from drop down menu.
| ● | In case of JV partners more than 2, enter details of 3rd & more partners along with details of 2nd partner.
| ● | Fill up names and address of the Sole Bidder and /or Joint Venture.
| ● | Fill up date in dd-mm-yyyy format from drop down menu.
| ● | Click for Sch-1 given at the right top of the worksheet to go to Sch-1.
Sch-1 (Ex-works Prices) :
| ● | Fill up unit rates for all the items in numeric values greater than 0 (zero). If unit rate is left blank, the corresponding item shall be deemed to be included in the total price.
| ● | Corresponding cell for mode of transaction shall be come enable only after filling up the unit rate, therefore first fill up the unit rate and then mode of transaction for the corresponding item.
| ● | Select either Direct or Bought-out from the drop down menu. Do not leave the cell blank the same shall be deemed to be Bought-out if the cell is left blank.
| ● | Total amount shall get calculated automatically.
| ● | Type Test charges shall appear automatically after filling up Sch-7 appropriately.
Sch-2 (Freight & Insurance Charges) :
| ● | Fill up unit rates for all the items in numeric values greater than 0 (zero). If unit rate is left blank, the corresponding item shall be deemed to be included in the total price.
| ● | Total amount shall get calculated automatically.
Sch-3 (Erection Charges) :
| ● | Fill up unit rates for all the items in numeric values greater than 0 (zero). If unit rate is left blank, the corresponding item shall be deemed to be included in the total price.
| ● | Total amount shall get calculated automatically.
Sch-4 (Training Charges) :
| ● | Not applicable, hence no cell is required to be filled up.
Sch-5 (Summary of Taxes and Duties applicable on the Goods) :
| ● | Fill up applicable rate of Excise Duty. The amount of Excise Duty on the items mentioned as Direct in the mode of transaction in Schedule-1 shall be calculated automatically at the rate mentioned by the bidder here.
| ● | Segregate and fill up the amount on which Sales Tax shall be applicable out of Ex-works supply items mentioned as direct in the mode of transaction in Schedule-1. Applicable Excise Duty on this amount will be calculated automatically at the rate mentioned by the bidder. Further, fill up the rate of applicable Sales Tax. Amount of Sales Tax shall be automatically calculated on the amount mentioned by the bidder as subjected to Sales Tax plus applicable Excise Duty at the rate mentioned by the Bidder.
| ● | Difference of total amount quoted by the bidder as Direct Transaction and the amount mentioned by him subjected to Sales Tax shall be considered as the amount on which VAT shall become applicable and the same shall be calculated & displayed automatically. Applicable Excise Duty on this amount at the rate mentioned by the bidder shall also be calculated & displayed automatically. Fill up the rate of applicable VAT. The amount of VAT shall be calculated automatically on the amount considered to be subjected to VAT plus applicable Excise Duty at the rate mentioned by the bidder here.
| ● | Amount as per details filled up by the bidder in the work sheets Entry Tax, Octroi and other Taxes & Duties shall be displayed in this work sheet Sch-5 but will not be added to the grand total and shall be considered as applicable.
| ● | Click at the links to go to the work sheets Entry Tax, Octroi and other Taxes & Duties one by one.
Entry Tax :
| ● | Fill the description, amount and rate of applicable Entry Tax. Total of this worksheet shall be displayed in Sch -5 (Taxes & Duties)
| ● | Click at the link to go back to Sch-5.
OCTROI :
| ● | Fill the description, amount and rate of applicable Octroi. Total of this worksheet shall be displayed in Sch -5 (Taxes & Duties)
| ● | Click at the link to go back to Sch-5.
Other Taxes & Duties :
| ● | Fill the description, amount and rate of applicable Other Taxes & Duties. Total of this worksheet shall be displayed in Sch -5 (Taxes & Duties)
| ● | Click at the link to go back to Sch-5.
Sch -6 :
| ● | Summary of all the Schedules without considering discount (mentioned in the work sheet discount) shall be displayed automatically.
| ● | No cell is required to be filled in by the bidder in this worksheet.
Sch-7 (Type Test Charges) :
| ● | Fill up the rates & location where type tests are proposed.
| ● | Total of this Sch-7 shall automatically appear in Sch-1.
Bid form 2nd Envelope :
| ● | Fill up ref. no. as bidder's ref no. of this letter.
| ● | This letter shall consider the net price as per Sch-6 (After Discount).
| ● | Fill up names & Designation of the representatives of other JV partner(s) if the bidder is JV (Joint Venture) .
| ● | Fill up additional information as required.
* * *
Happy Bidding !
Click to Proceed

## Names of Bidder
765kV New AIS Substation Package SS-75T for establishment 2x1500 MVA, 765/400 kV Substation near South of Kalamb associated with ‘Network Expansion Scheme in Western Region to cater to Pumped storage near Talegaon (Pune)’ through Tariff Based Competitive Bidding route.
Spec No: CC/T/W-AIS/DOM/A00/24/12919 |  |  |  | Sole Bidder | 1
|  |  |  | JV (Joint Venture) | Other Partner
Enter following details of the bidder
Specify type of Bidder [Select from drop down menu] | Sole Bidder |  | 1 | 0
Other Partner
Name of Sole Bidder
Address of Sole Bidder
Name of other Partner - 2 (more, if any)
Address of other Partner - 2 (more, if any)
Printed Name
Designation
Date |  | 31
Place
Click for Sch-1

## Sch-1
Spec No: CC/T/W-AIS/DOM/A00/24/12919 | [12 empty] | Schedule-1
765kV New AIS Substation Package SS-75T for establishment 2x1500 MVA, 765/400 kV Substation near South of Kalamb associated with ‘Network Expansion Scheme in Western Region to cater to Pumped storage near Talegaon (Pune)’ through Tariff Based Competitive Bidding route.
(SCHEDULE OF RATES AND PRICES)
BIDDER:
0 | [9 empty] | To: | [9 empty] | 1
Bidder’s Name and Address (Sole Bidder) : | [9 empty] | Contract Services | [9 empty] | 0
Name : | [9 empty] | Power Grid Corporation of India Ltd., | [9 empty] | 0
Address : | [9 empty] | "Saudamini", Plot No.-2 | [9 empty] | 0
Sector-29,
Gurugram (Haryana) - 122001
Plant and Equipment (including Mandatory Spares Parts) to be supplied, including Type Test Charges for Tests to be conducted.
(All Prices are in Indian Rupees)
SI. No. | PR No | PR Line Item No | Activity Description | Material Code | HSN Code | Whether HSN in column ‘6’ is confirmed. If not indicate applicable the HSN code # | Rate of GST applicable ( in %) | Whether rate of GST in column ‘8’ is confirmed. If not indicate applicable rate of GST # | Item Description | Unit | Qty. | Unit Ex-Works Price (excluding GST) | Total Ex-Works Price (excluding GST)
1 | 2 | 3 | 4 | 5 | 6 | 7 | 8 | 9 | 10 | 11 | 12 | 13 | 14 = 12 X 13 | [7 empty] | 91
I | 765/400kV SOUTH KALAMB AIS NEW SS
1 |  |  | 33kV LT TRANSFORMER | 1000006173 | 85042200 |  | 18 |  | 800kVA, 33/0.433kV, 3ph LT Transformer | EA | 2 |  | INCLUDED | 0 | 0 | 0 | 0 | 0 | 0
2 |  |  | 800kV 50kA AIS EQUIPMENT | 1000005790 | 85462040 |  | 18 |  | 765 kV ,1 phase Bus Post Insulators for Line Traps | EA | 24 |  | INCLUDED | 0 | 0 | 0 | 0 | 0 | 0
3 |  |  | 800kV 50kA AIS EQUIPMENT | 1000005791 | 85462040 |  | 18 |  | 765 kV, 1 phase Bus Post Insulator (except for Line Traps) | EA | 61 |  | INCLUDED | 0 | 0 | 0 | 0 | 0 | 0
4 |  |  | 800kV 50kA AIS EQUIPMENT | 1000020421 | 85354010 |  | 18 |  | 624kV Surge Arrester (1-Phase) | EA | 33 |  | INCLUDED | 0 | 0 | 0 | 0 | 0 | 0
5 |  |  | 800kV 50kA AIS EQUIPMENT | 1000005819 | 85353090 |  | 18 |  | 765kV, 3150A, 50kA, Vertical Knee/DoubleBreak Isolator (1-Phase) without E/S | EA | 33 |  | INCLUDED | 0 | 0 | 0 | 0 | 0 | 0
6 |  |  | 800kV 50kA AIS EQUIPMENT | 1000005820 | 85353090 |  | 18 |  | 765kV, 3150A, 50kA, Vertical Knee/DoubleBreak Isolator (1-Phase) with one E/S | EA | 21 |  | INCLUDED | 0 | 0 | 0 | 0 | 0 | 0
7 |  |  | 800kV 50kA AIS EQUIPMENT | 1000005854 | 85353090 |  | 18 |  | 765kV, 3150A, 50Ka, Vertical Knee/DoubleBreak Isolator (3-Phase) with two E/S | EA | 10 |  | INCLUDED | 0 | 0 | 0 | 0 | 0 | 0
8 |  |  | 800kV 50kA AIS EQUIPMENT | 1000005853 | 85353090 |  | 18 |  | 765kV, 3150A, 50Ka, Vertical Knee/DoubleBreak Isolator (3-Phase) with one E/S | EA | 18 |  | INCLUDED | 0 | 0 | 0 | 0 | 0 | 0
9 |  |  | 800kV 50kA AIS EQUIPMENT | 1000005840 | 85359090 |  | 18 |  | 765 kV,8800 pF Capacitive Voltage Transformer (1-Phase) | EA | 18 |  | INCLUDED | 0 | 0 | 0 | 0 | 0 | 0
10 |  |  | 800kV 50kA AIS EQUIPMENT | 1000005848 | 85359090 |  | 18 |  | 765 kV, 3000A, 50KA, 1-Phase CurrentTransformer with 120% extended currentrating | EA | 36 |  | INCLUDED | 0 | 0 | 0 | 0 | 0 | 0
11 |  |  | 800kV 50kA AIS EQUIPMENT | 1000009714 | 85364900 |  | 18 |  | Controlled Switching Device for 765 kV, 3-ph Circuit Breaker | EA | 10 |  | INCLUDED | 0 | 0 | 0 | 0 | 0 | 0
12 |  |  | 800kV 50kA AIS EQUIPMENT | 1000005825 | 85352919 |  | 18 |  | 765kV, 3150A, 50kA single phase CircuitBreaker with Support Structure | EA | 2 |  | INCLUDED | 0 | 0 | 0 | 0 | 0 | 0
13 |  |  | 800kV 50kA AIS EQUIPMENT | 1000005826 | 85352919 |  | 18 |  | 765kV, 3150A, 50kA Circuit Breaker(3-Phase) without closing resistor(with support structure) | EA | 6 |  | INCLUDED | 0 | 0 | 0 | 0 | 0 | 0
14 |  |  | 800kV 50kA AIS EQUIPMENT | 1000005827 | 85352919 |  | 18 |  | 765kV, 3150A, 50kA Circuit Breaker(3-Phase) with closing resistor (withsupport structure) | EA | 8 |  | INCLUDED | 0 | 0 | 0 | 0 | 0 | 0
15 |  |  | 800kV 50kA AIS EQUIPMENT | 1000005823 | 85176210 |  | 18 |  | 765kV,3150A,1.0mH , 50kA Line Trap | EA | 8 |  | INCLUDED | 0 | 0 | 0 | 0 | 0 | 0
16 |  |  | 420kV, 63kA AIS EQUIPMENT | 1000004400 | 85462040 |  | 18 |  | 420 kV ,1 phase Bus Post Insulators for Line Traps | EA | 12 |  | INCLUDED | 0 | 0 | 0 | 0 | 0 | 0
17 |  |  | 420kV, 63kA AIS EQUIPMENT | 1000004401 | 85462040 |  | 18 |  | 420 kV, 1 phase Bus Post Insulator (except for Line Traps) | EA | 39 |  | INCLUDED | 0 | 0 | 0 | 0 | 0 | 0
18 |  |  | 420kV, 63kA AIS EQUIPMENT | 1000020419 | 85354010 |  | 18 |  | 336kV Surge Arrester (1-phase) | EA | 19 |  | INCLUDED | 0 | 0 | 0 | 0 | 0 | 0
19 |  |  | 420kV, 63kA AIS EQUIPMENT | 1000004495 | 85353090 |  | 18 |  | 420kV, 3150A, 63KA, Isolator (1 phase)(Double Break) without E/S | EA | 5 |  | INCLUDED | 0 | 0 | 0 | 0 | 0 | 0
20 |  |  | 420kV, 63kA AIS EQUIPMENT | 1000004496 | 85353090 |  | 18 |  | 420kV, 3150A, 63KA, Isolator (1 phase)(Double Break) with one E/S | EA | 7 |  | INCLUDED | 0 | 0 | 0 | 0 | 0 | 0
21 |  |  | 420kV, 63kA AIS EQUIPMENT | 1000004499 | 85353090 |  | 18 |  | 420kV, 3150A, 63KA Isolator (3-phase)(Double Break) with two E/S | EA | 2 |  | INCLUDED | 0 | 0 | 0 | 0 | 0 | 0
22 |  |  | 420kV, 63kA AIS EQUIPMENT | 1000004498 | 85353090 |  | 18 |  | 420kV, 3150A, 63KA, Isolator (3-phase)(Double Break) with one E/S | EA | 20 |  | INCLUDED | 0 | 0 | 0 | 0 | 0 | 0
23 |  |  | 420kV, 63kA AIS EQUIPMENT | 1000004535 | 85359090 |  | 18 |  | 420 kV, 4400 pF Capacitive Voltage Transformer (1-Phase) | EA | 12 |  | INCLUDED | 0 | 0 | 0 | 0 | 0 | 0
24 |  |  | 420kV, 63kA AIS EQUIPMENT | 1000004463 | 85359090 |  | 18 |  | 420 kV, 3000A, 63KA, 1-Phase CurrentTransformer with 120% extended currentrating | EA | 27 |  | INCLUDED | 0 | 0 | 0 | 0 | 0 | 0
25 |  |  | 420kV, 63kA AIS EQUIPMENT | 1000004501 | 85352913 |  | 18 |  | 420kV, 3150A, 63kA Circuit Breaker (3-Phase) without closing resistorand with Support Structure | EA | 9 |  | INCLUDED | 0 | 0 | 0 | 0 | 0 | 0
26 |  |  | 420kV, 63kA AIS EQUIPMENT | 1000009713 | 85389000 |  | 18 |  | Controlled Switching Device for 420 kV, 3-ph Circuit Breaker | EA | 7 |  | INCLUDED | 0 | 0 | 0 | 0 | 0 | 0
27 |  |  | 420kV, 63kA AIS EQUIPMENT | 1000004290 | 85176210 |  | 18 |  | 400kV,3150A,0.5mH ,63kA Line Trap | EA | 4 |  | INCLUDED | 0 | 0 | 0 | 0 | 0 | 0
28 |  |  | 145kV, 31.5kV AIS EQUIPMENT | 1000000956 | 85462040 |  | 18 |  | 145kV, 1 phase Bus Post Insulators | EA | 4 |  | INCLUDED | 0 | 0 | 0 | 0 | 0 | 0
29 |  |  | 145kV, 31.5kV AIS EQUIPMENT | 1000000945 | 85352911 |  | 18 |  | 145kV, 1250A, 31.5KA Circuit Breakers(1-Phase) with support structure | EA | 2 |  | INCLUDED | 0 | 0 | 0 | 0 | 0 | 0
30 |  |  | 72.5kV, 25kV AIS EQUIPMENT | 1000005036 | 85352113 |  | 18 |  | 72.5 kV, 1250A, 25 kA, 3-phase CircuitBreaker with support structure | EA | 1 |  | INCLUDED | 0 | 0 | 0 | 0 | 0 | 0
31 |  |  | 72.5kV, 25kV AIS EQUIPMENT | 1000027581 | 85353090 |  | 18 |  | 72.5kV, 630A, 25kA, 3-Phase DoubleBreak Isolator without E/S | EA | 1 |  | INCLUDED | 0 | 0 | 0 | 0 | 0 | 0
32 |  |  | 72.5kV, 25kV AIS EQUIPMENT | 1000005061 | 85359090 |  | 18 |  | 72.5 kV, 50A, 25 kA, 1-Phase CurrentTransformer with 120% extended currentrating | EA | 3 |  | INCLUDED | 0 | 0 | 0 | 0 | 0 | 0
33 |  |  | 72.5kV, 25kV AIS EQUIPMENT | 1000005048 | 85359090 |  | 18 |  | 72.5 kV Voltage Transformer (1- Phase) | EA | 3 |  | INCLUDED | 0 | 0 | 0 | 0 | 0 | 0
34 |  |  | 72.5kV, 25kV AIS EQUIPMENT | 1000005030 | 85462040 |  | 18 |  | 72.5kV ,1 phase Bus Post Insulators | EA | 9 |  | INCLUDED | 0 | 0 | 0 | 0 | 0 | 0
35 |  |  | 36kV AIS EQUIPMENT | 1000002088 | 85353090 |  | 18 |  | 36 kV, 400A, 25 KA, 3-Phase DoubleBreak Isolator with one E/S | EA | 1 |  | INCLUDED | 0 | 0 | 0 | 0 | 0 | 0
36 |  |  | 36kV AIS EQUIPMENT | 1000002086 | 85359090 |  | 18 |  | 36 kV, 400A, 25 kA, 1-Phase CurrentTransformer with 120% extended rating | EA | 3 |  | INCLUDED | 0 | 0 | 0 | 0 | 0 | 0
37 |  |  | 36kV AIS EQUIPMENT | 1000001998 | 85049010 |  | 18 |  | Current transformer (33kV) for transformer Netural along with supportstructure & terminal connector | SET | 2 |  | INCLUDED | 0 | 0 | 0 | 0 | 0 | 0
38 |  |  | 36kV AIS EQUIPMENT | 1000001999 | 85049010 |  | 18 |  | Current transformer (33kV) for Reactor Neutral along with supportstructure & terminal connector | EA | 2 |  | INCLUDED | 0 | 0 | 0 | 0 | 0 | 0
39 |  |  | 36kV AIS EQUIPMENT | 1000002068 | 85049010 |  | 18 |  | 36 kV, 1-phase Horn Gap Fuse | EA | 3 |  | INCLUDED | 0 | 0 | 0 | 0 | 0 | 0
40 |  |  | 36kV AIS EQUIPMENT | 1000020418 | 85354010 |  | 18 |  | 30kV Surge Arrester (1-Phase) | EA | 3 |  | INCLUDED | 0 | 0 | 0 | 0 | 0 | 0
41 |  |  | 36kV AIS EQUIPMENT | 1000002032 | 85462040 |  | 18 |  | 36kV, 1 phase Bus Post Insulators as per Technical Specification | EA | 3 |  | INCLUDED | 0 | 0 | 0 | 0 | 0 | 0
42 |  |  | 36kV AIS EQUIPMENT | 1000020185 | 73082011 |  | 18 |  | Fabrication, galvanising and supply of 33kV Std Double Pole Structureincluding nuts, bolts, all type of washers, packplates, step bolts andgusset plates excluding foundation bolts | EA | 1 |  | INCLUDED | 0 | 0 | 0 | 0 | 0 | 0
43 |  |  | Erection Hardware for 765 kV S/Y | 1000015787 | 85049010 |  | 18 |  | Bus post insulators, spacers, equipmentsupport structures, conductors, Altube, clamp, connectors (including765kV, 400kV, tertiary and neuturalbushing terminal connectors etc.) forarrangement of neutral formation forTransformer(s), DELTA formation for twobanks (each bank comprise of threesingle phase unis of Auto transformers)and making connection arrangement toconnect spare unit in place of any unitof all the two banks without physicalshifting | LOT | 1 |  | INCLUDED | 0 | 0 | 0 | 0 | 0 | 0
44 |  |  | Erection Hardware for 765 kV S/Y | 1000011349 | 72169990 |  | 18 |  | Erection Hardware for 765kV I type layout-Bus Reactor bay as pertechnical specification | SET | 2 |  | INCLUDED | 0 | 0 | 0 | 0 | 0 | 0
45 |  |  | Erection Hardware for 765 kV S/Y | 1000011363 | 72169990 |  | 18 |  | Erection Hardware for 765kV I type layout-Transformer bay as pertechnical specification | SET | 2 |  | INCLUDED | 0 | 0 | 0 | 0 | 0 | 0
46 |  |  | Erection Hardware for 765 kV S/Y | 1000011356 | 72169990 |  | 18 |  | Erection Hardware for 765kV I type layout-Line Reactors including NGRbypass arrangement as per technical specification | SET | 2 |  | INCLUDED | 0 | 0 | 0 | 0 | 0 | 0
47 |  |  | Erection Hardware for 765 kV S/Y | 1000011358 | 72169990 |  | 18 |  | Erection Hardware for 765kV I type layout-Line bay as per technicalspecification | SET | 4 |  | INCLUDED | 0 | 0 | 0 | 0 | 0 | 0
48 |  |  | Erection Hardware for 765 kV S/Y | 1000011350 | 72169990 |  | 18 |  | Erection Hardware for 765kV I type layout-Bus Work (For one diameters)as per technical specification | SET | 4 |  | INCLUDED | 0 | 0 | 0 | 0 | 0 | 0
49 |  |  | Erection Hardware for 765 kV S/Y | 1000015928 | 85049010 |  | 18 |  | Bus post insulators, spacers, equipmentsupport structures including foundationbolts,conductor(s), Al tube, clamp,connectors including 765 KV and neutralbushings terminal connectors etc forNeutral formation for two (2) Reactorbanks (each bank comprise of threesingle phase units of Reactors) andconnection to neutral groundingReactors (as applicable) and makingconnection arrangement to connect spareunit in place of any unit of all thetwo banks without pysical shifting | LOT | 1 |  | INCLUDED | 0 | 0 | 0 | 0 | 0 | 0
50 |  |  | Erection Hardware for 765 kV S/Y | 1000015929 | 85049010 |  | 18 |  | Bus post insulators, spacers, equipmentsupport structures, conductor(s), Altube, clamp, connectors including 765KV and neutral bushingsÂ terminalconnectors etc for Neutral formationfor two banks (each bank comprise ofthree single phase units of Reactors)and connection to neutral groundingreactors (as applicable) and makingconnection arrangement to connect spareunit in place of any unit of all thetwo banks without physical shifting. | LOT | 1 |  | INCLUDED | 0 | 0 | 0 | 0 | 0 | 0
51 |  |  | 765kV Insulator and Hardware | 1000055992 | 72169990 |  | 18 |  | 765KV SUSPENSION INSULATOR STRING AND ASSOCIATED HARDWARE FITTINGSWITH DROP CLAMP SUITABLE FOR QUAD CONDUCTOR | EA | 12 |  | INCLUDED | 0 | 0 | 0 | 0 | 0 | 0
52 |  |  | 765kV Insulator and Hardware | 1000055993 | 72169990 |  | 18 |  | 765KV SUSPENSION INSULATOR STRING AND ASSOCIATED HARDWARE FITTINGSWITH THROUGH CLAMP SUITABLE FOR QUAD CONDUCTOR | EA | 24 |  | INCLUDED | 0 | 0 | 0 | 0 | 0 | 0
53 |  |  | 765kV Insulator and Hardware | 1000055995 | 72169990 |  | 18 |  | 765KV TENSION INSULATOR STRING AND ASSOCIATED HARDWARE FITTINGSWITHOUT TURN BUCKLE SUITABLE FOR QUAD CONDUCTOR | EA | 54 |  | INCLUDED | 0 | 0 | 0 | 0 | 0 | 0
54 |  |  | 765kV Insulator and Hardware | 1000055996 | 72169990 |  | 18 |  | 765KV TENSION INSULATOR STRING AND ASSOCIATED HARDWARE FITTINGS WITHTURN BUCKLE SUITABLE FOR HEXA CONDUCTOR | EA | 12 |  | INCLUDED | 0 | 0 | 0 | 0 | 0 | 0
55 |  |  | 765kV Insulator and Hardware | 1000055997 | 72169990 |  | 18 |  | 765KV TENSION INSULATOR STRING AND ASSOCIATED HARDWARE FITTINGS WITHTURN BUCKLE SUITABLE FOR QUAD CONDUCTOR | EA | 54 |  | INCLUDED | 0 | 0 | 0 | 0 | 0 | 0
56 |  |  | Erection Hardware for 420 kV I Type S/Y | 1000011317 | 72169990 |  | 18 |  | Erection Hardware for 400kV I type layout-Bus Reactor bay as pertechnical specification | SET | 2 |  | INCLUDED | 0 | 0 | 0 | 0 | 0 | 0
57 |  |  | Erection Hardware for 420 kV I Type S/Y | 1000011327 | 72169990 |  | 18 |  | Erection Hardware for 400kV I type layout-Transformer bay as pertechnical specification | SET | 2 |  | INCLUDED | 0 | 0 | 0 | 0 | 0 | 0
58 |  |  | Erection Hardware for 420 kV I Type S/Y | 1000011322 | 72169990 |  | 18 |  | Erection Hardware for 400kV I type layout-Line bay as per technicalspecification | SET | 2 |  | INCLUDED | 0 | 0 | 0 | 0 | 0 | 0
59 |  |  | Erection Hardware for 420 kV I Type S/Y | 1000011318 | 72169990 |  | 18 |  | Erection Hardware for 400kV I type layout-Bus Work (For one diameter)as per technical specification | SET | 3 |  | INCLUDED | 0 | 0 | 0 | 0 | 0 | 0
60 |  |  | 420kV Insulator and Hardware | 1000055984 | 72169990 |  | 18 |  | 400KV TENSION INSULATOR STRING AND ASSOCIATED HARDWARE FITTINGSWITHOUT TURN BUCKLE SUITABLE FOR QUAD CONDUCTOR | EA | 48 |  | INCLUDED | 0 | 0 | 0 | 0 | 0 | 0
61 |  |  | 420kV Insulator and Hardware | 1000055991 | 72169990 |  | 18 |  | 400KV TENSION INSULATOR STRING AND ASSOCIATED HARDWARE FITTINGSWITH TURN BUCKLE SUITABLE FOR QUAD CONDUCTOR | EA | 54 |  | INCLUDED | 0 | 0 | 0 | 0 | 0 | 0
62 |  |  | 420kV Insulator and Hardware | 1000055986 | 72169990 |  | 18 |  | 400KV SUSPENSION INSULATOR STRING AND ASSOCIATED HARDWARE FITTINGSWITH DROP CLAMP SUITABLE FOR QUAD CONDUCTOR | EA | 18 |  | INCLUDED | 0 | 0 | 0 | 0 | 0 | 0
63 |  |  | 420kV Insulator and Hardware | 1000055988 | 72169990 |  | 18 |  | 400KV SUSPENSION INSULATOR STRING AND ASSOCIATED HARDWARE FITTINGSWITH THROUGH CLAMP SUITABLE FOR QUAD CONDUCTOR | EA | 18 |  | INCLUDED | 0 | 0 | 0 | 0 | 0 | 0
64 |  |  | Erection Hardware for tertiary | 1000011348 | 72169990 |  | 18 |  | Erection Hardware for the 72.5kV equipment for Tertiary loading as pertechnical specification | SET | 1 |  | INCLUDED | 0 | 0 | 0 | 0 | 0 | 0
65 |  |  | Erection Hardware for 33kV Type S/Y | 1000032412 | 85049010 |  | 18 |  | ERECTION HARDWARE FOR AUXILIARY LT TRANSFORMER | SET | 1 |  | INCLUDED | 0 | 0 | 0 | 0 | 0 | 0
66 |  |  | Earthmat | 1000032055 | 72159090 |  | 18 |  | 40 MM MS ROD FOR MAIN EARTHMAT | KM | 15 |  | INCLUDED | 0 | 0 | 0 | 0 | 0 | 0
67 |  |  | CRP for 765kV Bays | 1000055448 | 85371000 |  | 18 |  | 765KV CIRCUIT BREAKER RELAY PANEL (WITH AUTOMATION) | EA | 14 |  | INCLUDED | 0 | 0 | 0 | 0 | 0 | 0
68 |  |  | CRP for 765kV Bays | 1000005075 | 85371000 |  | 18 |  | 765kV Circuit Breaker Relay panel without Auto Reclose (For singlepole CB for Reactor switching)-(with Automation) | EA | 2 |  | INCLUDED | 0 | 0 | 0 | 0 | 0 | 0
69 |  |  | CRP for 765kV Bays | 1000005522 | 85371000 |  | 18 |  | 765kV Line Protection Panel (with Automation) | EA | 4 |  | INCLUDED | 0 | 0 | 0 | 0 | 0 | 0
70 |  |  | CRP for 765kV Bays | 1000005789 | 85371000 |  | 18 |  | 765kV Transformer Protection Panel (For both HV & MV side)-(withAutomation) | EA | 2 |  | INCLUDED | 0 | 0 | 0 | 0 | 0 | 0
71 |  |  | CRP for 765kV Bays | 1000005533 | 85371000 |  | 18 |  | 765kV Reactor Protection Panel (with Automation) | EA | 4 |  | INCLUDED | 0 | 0 | 0 | 0 | 0 | 0
72 |  |  | CRP for 765kV Bays | 1000005071 | 85371000 |  | 18 |  | 765kV Bus Bar Protection Panel (Duplicate)-(with Automation) | SET | 1 |  | INCLUDED | 0 | 0 | 0 | 0 | 0 | 0
73 |  |  | CRP for 420kV Bays with SAS | 1000002145 | 85371000 |  | 18 |  | 400kV Bus Bar Protection Panel (Duplicate)-(with Automation) | SET | 1 |  | INCLUDED | 0 | 0 | 0 | 0 | 0 | 0
74 |  |  | CRP for 420kV Bays with SAS | 1000003407 | 85371000 |  | 18 |  | 400kV Reactor Protection Panel (with Automation) | EA | 2 |  | INCLUDED | 0 | 0 | 0 | 0 | 0 | 0
75 |  |  | CRP for 420kV Bays with SAS | 1000003398 | 85371000 |  | 18 |  | 400kV Line Protection Panel (with Automation) | EA | 2 |  | INCLUDED | 0 | 0 | 0 | 0 | 0 | 0
76 |  |  | CRP for 420kV Bays with SAS | 1000055446 | 85371000 |  | 18 |  | 400KV CIRCUIT BREAKER RELAY PANEL (WITH AUTOMATION) | EA | 9 |  | INCLUDED | 0 | 0 | 0 | 0 | 0 | 0
77 |  |  | SAS | 1000005534 | 85371000 |  | 18 |  | Complete Substation automation system for 765kV Main bay as perTechnical Specification | EA | 8 |  | INCLUDED | 0 | 0 | 0 | 0 | 0 | 0
78 |  |  | SAS | 1000005536 | 85371000 |  | 18 |  | Complete Substation automation System for 765kV Tie bay as perTechnical Specification | EA | 4 |  | INCLUDED | 0 | 0 | 0 | 0 | 0 | 0
79 |  |  | SAS | 1000005539 | 85371000 |  | 18 |  | Complete Substation automation System for 765kV Switchable LineReactor Bay as per Technical Specification | EA | 2 |  | INCLUDED | 0 | 0 | 0 | 0 | 0 | 0
80 |  |  | SAS | 1000003408 | 85371000 |  | 18 |  | Complete Substation automation System for 400kV Main bay as perTechnical Specification | EA | 6 |  | INCLUDED | 0 | 0 | 0 | 0 | 0 | 0
81 |  |  | SAS | 1000003410 | 85371000 |  | 18 |  | Complete Substation automation System for 400kV Tie bay as perTechnical Specification | EA | 3 |  | INCLUDED | 0 | 0 | 0 | 0 | 0 | 0
82 |  |  | SAS | 1000018700 | 85371000 |  | 18 |  | Complete Substation automation System for controlling and monitoringof Auxilary System including BCUs as per technical specification | SET | 1 |  | INCLUDED | 0 | 0 | 0 | 0 | 0 | 0
83 |  |  | VMS | 1000025861 | 85287390 |  | 18 |  | Visual Monitoring System for Watch & Ward | SET | 1 |  | INCLUDED | 0 | 0 | 0 | 0 | 0 | 0
84 |  |  | PLCC Equipment at SOUTH KALAMB | 1000036908 | 85446020 |  | 18 |  | HF CABLE 75 OHMS FOR PLCC | KM | 1.5 |  | INCLUDED | 0 | 0 | 0 | 0 | 0 | 0
85 |  |  | PLCC Equipment at SOUTH KALAMB | 1000025769 | 85176210 |  | 18 |  | Testing & Maintenance equipment (print test kit only) for PLCC | SET | 1 |  | INCLUDED | 0 | 0 | 0 | 0 | 0 | 0
86 |  |  | PLCC Equipment at SOUTH KALAMB | 1000011082 | 85176210 |  | 18 |  | EPAX (24/8) with 24 telephones, Cables etc. | SET | 1 |  | INCLUDED | 0 | 0 | 0 | 0 | 0 | 0
87 |  |  | PLCC Equipment at SOUTH KALAMB | 1000010638 | 85176210 |  | 18 |  | Digital Protection Coupler | EA | 2 |  | INCLUDED | 0 | 0 | 0 | 0 | 0 | 0
88 |  |  | PLCC Equipment at SOUTH KALAMB | 1000017887 | 85176210 |  | 18 |  | Analog Protection Coupler for PLCC | EA | 2 |  | INCLUDED | 0 | 0 | 0 | 0 | 0 | 0
89 |  |  | PLCC Equipment at SOUTH KALAMB | 1000000046 | 85176210 |  | 18 |  | Carrier Equipment Analog type (for Speech+Data & Speech+Protection) | EA | 2 |  | INCLUDED | 0 | 0 | 0 | 0 | 0 | 0
90 |  |  | PLCC Equipment at SOUTH KALAMB | 1000010014 | 85176210 |  | 18 |  | Coupling device for PLCC | SET | 2 |  | INCLUDED | 0 | 0 | 0 | 0 | 0 | 0
91 |  |  | PLCC Equipment at PUNE-III | 1000010638 | 85176210 |  | 18 |  | Digital Protection Coupler | EA | 2 |  | INCLUDED | 0 | 0 | 0 | 0 | 0 | 0
92 |  |  | PLCC Equipment at PUNE-III | 1000017887 | 85176210 |  | 18 |  | Analog Protection Coupler for PLCC | EA | 2 |  | INCLUDED | 0 | 0 | 0 | 0 | 0 | 0
93 |  |  | PLCC Equipment at PUNE-III | 1000000046 | 85176210 |  | 18 |  | Carrier Equipment Analog type (for Speech+Data & Speech+Protection) | EA | 2 |  | INCLUDED | 0 | 0 | 0 | 0 | 0 | 0
94 |  |  | PLCC Equipment at PUNE-III | 1000010014 | 85176210 |  | 18 |  | Coupling device for PLCC | SET | 2 |  | INCLUDED | 0 | 0 | 0 | 0 | 0 | 0
95 |  |  | LT SWITCHGEAR | 1000055468 | 85371000 |  | 18 |  | LT SWITCH GEAR (AS PER LT SLD ENCLOSED IN TECHNICAL SPECIFICATION) | SET | 1 |  | INCLUDED | 0 | 0 | 0 | 0 | 0 | 0
96 |  |  | 220V Battery & Charger | 1000001151 | 85072000 |  | 28 |  | 220V, 1500 Ah Battery | SET | 2 |  | INCLUDED | 0 | 0 | 0 | 0 | 0 | 0
97 |  |  | 220V Battery & Charger | 1000001153 | 85044030 |  | 18 |  | 220V, 180A/180A Float Cum Boost BatteryCharger | EA | 2 |  | INCLUDED | 0 | 0 | 0 | 0 | 0 | 0
98 |  |  | 48V Battery & Charger | 1000004762 | 85072000 |  | 28 |  | 48V, 1500 Ah Battery | SET | 2 |  | INCLUDED | 0 | 0 | 0 | 0 | 0 | 0
99 |  |  | 48V Battery & Charger | 1000004764 | 85044030 |  | 18 |  | 48V, 180A/180A Float Cum Boost BatteryCharger | EA | 2 |  | INCLUDED | 0 | 0 | 0 | 0 | 0 | 0
100 |  |  | DG SET | 1000004797 | 85021310 |  | 18 |  | 500 kVA Diesel Generator along with control Panel | SET | 1 |  | INCLUDED | 0 | 0 | 0 | 0 | 0 | 0
101 |  |  | POWER & CONTROL CABLE | 1000032050 | 85446020 |  | 18 |  | 4PAIR, 0.5SQMM SCREENED CABLE | KM | 10 |  | INCLUDED | 0 | 0 | 0 | 0 | 0 | 0
102 |  |  | POWER & CONTROL CABLE | 1000056265 | 85446020 |  | 18 |  | 1.1KV GRADE 27CX1.5 SQMM CONTROL CABLE | KM | 30 |  | INCLUDED | 0 | 0 | 0 | 0 | 0 | 0
103 |  |  | POWER & CONTROL CABLE | 1000056264 | 85446020 |  | 18 |  | 1.1KV GRADE 19CX1.5 SQMM CONTROL CABLE | KM | 55 |  | INCLUDED | 0 | 0 | 0 | 0 | 0 | 0
104 |  |  | POWER & CONTROL CABLE | 1000031887 | 85446020 |  | 18 |  | 1.1KV GRADE 10CX2.5 SQMM CONTROL CABLE | KM | 50 |  | INCLUDED | 0 | 0 | 0 | 0 | 0 | 0
105 |  |  | POWER & CONTROL CABLE | 1000031987 | 85446020 |  | 18 |  | 1.1KV GRADE 5CX2.5 SQMM CONTROL CABLE | KM | 85 |  | INCLUDED | 0 | 0 | 0 | 0 | 0 | 0
106 |  |  | POWER & CONTROL CABLE | 1000031964 | 85446020 |  | 18 |  | 1.1KV GRADE 3CX2.5 SQMM CONTROL CABLE | KM | 45 |  | INCLUDED | 0 | 0 | 0 | 0 | 0 | 0
107 |  |  | POWER & CONTROL CABLE | 1000031943 | 85446020 |  | 18 |  | 1.1KV GRADE 2CX6 SQMM (PVC) POWER CABLE | KM | 25 |  | INCLUDED | 0 | 0 | 0 | 0 | 0 | 0
108 |  |  | POWER & CONTROL CABLE | 1000031985 | 85446020 |  | 18 |  | 1.1KV GRADE 4CX6 SQMM (PVC) POWER CABLE | KM | 15 |  | INCLUDED | 0 | 0 | 0 | 0 | 0 | 0
109 |  |  | POWER & CONTROL CABLE | 1000031976 | 85446020 |  | 18 |  | 1.1KV GRADE 4CX16 SQMM (PVC) POWER CABLE | KM | 40 |  | INCLUDED | 0 | 0 | 0 | 0 | 0 | 0
110 |  |  | POWER & CONTROL CABLE | 1000031953 | 85446020 |  | 18 |  | 1.1KV GRADE 3.5CX35 SQMM (PVC) POWER CABLE | KM | 12 |  | INCLUDED | 0 | 0 | 0 | 0 | 0 | 0
111 |  |  | POWER & CONTROL CABLE | 1000031957 | 85446020 |  | 18 |  | 1.1KV GRADE 3.5CX70 SQMM (PVC) POWER CABLE | KM | 10 |  | INCLUDED | 0 | 0 | 0 | 0 | 0 | 0
112 |  |  | POWER & CONTROL CABLE | 1000031911 | 85446020 |  | 18 |  | 1.1KV GRADE 1CX150 SQMM (PVC) POWER CABLE | KM | 1 |  | INCLUDED | 0 | 0 | 0 | 0 | 0 | 0
113 |  |  | POWER & CONTROL CABLE | 1000031951 | 85446090 |  | 18 |  | 1.1KV GRADE 3.5CX300 SQMM (XLPE) POWER CABLE | KM | 2 |  | INCLUDED | 0 | 0 | 0 | 0 | 0 | 0
114 |  |  | POWER & CONTROL CABLE | 1000031919 | 85446090 |  | 18 |  | 1.1KV GRADE 1CX630 SQ. MM (XLPE) POWER CABLE | KM | 7 |  | INCLUDED | 0 | 0 | 0 | 0 | 0 | 0
115 |  |  | POWER & CONTROL CABLE | 1000032046 | 85446090 |  | 18 |  | 33KV HV POWER CABLE ALONG WITH ACCESSORIES | KM | 3 |  | INCLUDED | 0 | 0 | 0 | 0 | 0 | 0
116 |  |  | AIR CONDITIONING & VENTILATION SYSTEM | 1000006285 | 84151090 |  | 28 |  | Air conditioning system for Switchyard Panel Room of 9m length | SET | 1 |  | INCLUDED | 0 | 0 | 0 | 0 | 0 | 0
117 |  |  | AIR CONDITIONING & VENTILATION SYSTEM | 1000006284 | 84151090 |  | 28 |  | Air conditioning system for Switchyard Panel Room of 6m length | SET | 4 |  | INCLUDED | 0 | 0 | 0 | 0 | 0 | 0
118 |  |  | AIR CONDITIONING & VENTILATION SYSTEM | 1000013502 | 84158210 |  | 28 |  | High wall type split AC unit of 2 TR capacity | EA | 25 |  | INCLUDED | 0 | 0 | 0 | 0 | 0 | 0
119 |  |  | FIRE FIGHTING SYSTEM | 1000028771 | 84241000 |  | 18 |  | PORTABLE FIRE EXTINGUISHER-DCP TYPE 4.5/5 KG | EA | 5 |  | INCLUDED | 0 | 0 | 0 | 0 | 0 | 0
120 |  |  | FIRE FIGHTING SYSTEM | 1000012022 | 84241000 |  | 18 |  | 4.5 kg CO2 type Portable Fire extinguisher | EA | 16 |  | INCLUDED | 0 | 0 | 0 | 0 | 0 | 0
121 |  |  | FIRE FIGHTING SYSTEM | 1000049665 | 84241000 |  | 18 |  | 60 LITRE FOAM TYPE TROLLEY/WHEEL MOUNTED FIRE EXTINGUISHER | SET | 2 |  | INCLUDED | 0 | 0 | 0 | 0 | 0 | 0
122 |  |  | FIRE FIGHTING SYSTEM | 1000012027 | 84241000 |  | 18 |  | 9litre water type Portable Fire extinguisher | EA | 4 |  | INCLUDED | 0 | 0 | 0 | 0 | 0 | 0
123 |  |  | FIRE FIGHTING SYSTEM | 1000012018 | 85311020 |  | 18 |  | Fire Detection and Alarm System for Switchyard Panel Room of 6 mlength | SET | 4 |  | INCLUDED | 0 | 0 | 0 | 0 | 0 | 0
124 |  |  | FIRE FIGHTING SYSTEM | 1000012019 | 85311020 |  | 18 |  | Fire Detection and Alarm System for Switchyard Panel Room of 9 mlength | SET | 1 |  | INCLUDED | 0 | 0 | 0 | 0 | 0 | 0
125 |  |  | FIRE FIGHTING SYSTEM | 1000012015 | 85311020 |  | 18 |  | Fire Detection and Alarm System for Control Room Building(765kV) | SET | 1 |  | INCLUDED | 0 | 0 | 0 | 0 | 0 | 0
126 |  |  | FIRE FIGHTING SYSTEM | 1000055459 | 84248990 |  | 18 |  | HVW SPRAY SYSTEM, HYDRANT SYSTEM AND COMPLETE U/G & O/G PIPING ANDACCESSORIES ETC. OUT SIDE THE PUMP HOUSE FOR 765/Ã‚Ë†Å 3 KV SINGLE PHASEREACTOR | SET | 14 |  | INCLUDED | 0 | 0 | 0 | 0 | 0 | 0
127 |  |  | FIRE FIGHTING SYSTEM | 1000055457 | 84248990 |  | 18 |  | HVW SPRAY SYSTEM, HYDRANT SYSTEM AND COMPLETE U/G & O/G PIPING ANDACCESSORIES ETC. OUT SIDE THE PUMP HOUSE FOR 420KV 3 PHASE BUSREACTOR | SET | 2 |  | INCLUDED | 0 | 0 | 0 | 0 | 0 | 0
128 |  |  | FIRE FIGHTING SYSTEM | 1000055460 | 84248990 |  | 18 |  | HVW SPRAY SYSTEM, HYDRANT SYSTEM AND COMPLETE U/G & O/G PIPING ANDACCESSORIES ETC. OUT SIDE THE PUMP HOUSE FOR 765 KV, 1-PHASEAUTOTRANSFORMER | SET | 7 |  | INCLUDED | 0 | 0 | 0 | 0 | 0 | 0
129 |  |  | FIRE FIGHTING SYSTEM | 1000012038 | 84819090 |  | 18 |  | Hydrant system, complete piping andaccessories etc. outside the Pump Housefor Fire Protection of 765/400/220kV(New) Substation | SET | 1 |  | INCLUDED | 0 | 0 | 0 | 0 | 0 | 0
130 |  |  | FIRE FIGHTING SYSTEM | 1000012032 | 84819090 |  | 18 |  | Pumping arrangement for HVW system & hydrant system, complete withall piping, valves, fittings,etc. inside pump house for FireProtection System of 765/400/220kV (New) Substation | SET | 1 |  | INCLUDED | 0 | 0 | 0 | 0 | 0 | 0
131 |  |  | ILLUMINATION SYSTEM | 1000025538 | 76169990 |  | 18 |  | Self Supported Aluminium Ladder as Per Technical Specification | EA | 1 |  | INCLUDED | 0 | 0 | 0 | 0 | 0 | 0
132 |  |  | ILLUMINATION SYSTEM | 1000024515 | 76169990 |  | 18 |  | Cartwheel Mounted Aluminium Ladder as Per Technical Specification | EA | 1 |  | INCLUDED | 0 | 0 | 0 | 0 | 0 | 0
133 |  |  | ILLUMINATION SYSTEM | 1000013796 | 94059900 |  | 18 |  | Illumination System for switchyard panel room of 9 m length | LS | 1 |  | INCLUDED | 0 | 0 | 0 | 0 | 0 | 0
134 |  |  | ILLUMINATION SYSTEM | 1000013795 | 94059900 |  | 18 |  | Illumination System for switchyard panel room of 6 m length | LS | 4 |  | INCLUDED | 0 | 0 | 0 | 0 | 0 | 0
135 |  |  | ILLUMINATION SYSTEM | 1000030151 | 94059900 |  | 18 |  | Security Room Illumination including conduit | LS | 1 |  | INCLUDED | 0 | 0 | 0 | 0 | 0 | 0
136 |  |  | ILLUMINATION SYSTEM | 1000030002 | 94059900 |  | 18 |  | Fire fighting pumphouse building illimunation including conduit | LS | 1 |  | INCLUDED | 0 | 0 | 0 | 0 | 0 | 0
137 |  |  | ILLUMINATION SYSTEM | 1000009690 | 94059900 |  | 18 |  | Control room cum administrative building (765kV) illuminationincluding Conduit | LOT | 1 |  | INCLUDED | 0 | 0 | 0 | 0 | 0 | 0
138 |  |  | ILLUMINATION SYSTEM | 1000038396 | 94059900 |  | 18 |  | TYPE D1 POST TOP LANTERN POLE OF 4 METER AS PER TECHNICALSPECIFICATION. | EA | 20 |  | INCLUDED | 0 | 0 | 0 | 0 | 0 | 0
139 |  |  | ILLUMINATION SYSTEM | 1000038041 | 94051090 |  | 18 |  | LIGHTING FIXTURE LED LUMINAIRES TYPE SL-D1 AS PER TECH. SPECIFICATIONS | EA | 20 |  | INCLUDED | 0 | 0 | 0 | 0 | 0 | 0
140 |  |  | ILLUMINATION SYSTEM | 1000038397 | 94059900 |  | 18 |  | TYPE L1 STREET LIGHTING POLE OF 6 METER AS PER TECHNICALSPECIFICATION. | EA | 25 |  | INCLUDED | 0 | 0 | 0 | 0 | 0 | 0
141 |  |  | ILLUMINATION SYSTEM | 1000038389 | 94051090 |  | 18 |  | LED STREET LIGHT LUMINAIRE TYPE SL-L1 (= 45W)AS PER TECHNICALSPECIFICATION | EA | 25 |  | INCLUDED | 0 | 0 | 0 | 0 | 0 | 0
142 |  |  | ILLUMINATION SYSTEM | 1000038387 | 94051090 |  | 18 |  | LED FLOOD LIGHT LUMINARIESTYPE FL-1 (150W) AS PER TECHNICALSPECIFICATION | EA | 50 |  | INCLUDED | 0 | 0 | 0 | 0 | 0 | 0
143 |  |  | ILLUMINATION SYSTEM | 1000038325 | 94059900 |  | 18 |  | LIGHTING FIXTURE LED LUMINAIRES TYPE FL2 AS PER TECH. SPECIFICATIONS | EA | 200 |  | INCLUDED | 0 | 0 | 0 | 0 | 0 | 0
144 |  |  | ILLUMINATION SYSTEM | 1000001894 | 94059900 |  | 18 |  | Outdoor Power Receptacle for oilfiltration unit (250A) | EA | 6 |  | INCLUDED | 0 | 0 | 0 | 0 | 0 | 0
145 |  |  | ILLUMINATION SYSTEM | 1000004952 | 94059900 |  | 18 |  | 63A, 415V : Interlocked switch socket outdoor Receptacle (type RP) asper technical specifications | EA | 11 |  | INCLUDED | 0 | 0 | 0 | 0 | 0 | 0
146 |  |  | ILLUMINATION SYSTEM | 1000004795 | 94059900 |  | 18 |  | 5/15 A, 240V: Indoor Receptacle 3-pin type modular (type RI) as pertechnical specifications | EA | 5 |  | INCLUDED | 0 | 0 | 0 | 0 | 0 | 0
147 |  |  | ILLUMINATION SYSTEM | 1000014548 | 94059900 |  | 18 |  | Lighting Panel type ACP-3 as per technical specification | EA | 1 |  | INCLUDED | 0 | 0 | 0 | 0 | 0 | 0
148 |  |  | ILLUMINATION SYSTEM | 1000014547 | 85371000 |  | 18 |  | Lighting Panel type ACP-2 as per technical specification | EA | 18 |  | INCLUDED | 0 | 0 | 0 | 0 | 0 | 0
149 |  |  | Mandatory Spare LOT | 1000053851 | 76169990 |  | 18 |  | SPARES FOR CLAMPS & CONNECTORS | LOT | 1 |  | INCLUDED | 0 | 0 | 0 | 0 | 0 | 0
150 |  |  | Mandatory Spare LOT | 1000032289 | 84819090 |  | 18 |  | SPARES FOFIRE PROTECTION SYSTEM | SET | 1 |  | INCLUDED | 0 | 0 | 0 | 0 | 0 | 0
151 |  |  | Mandatory Spare LOT | 1000019920 | 85079090 |  | 28 |  | Spares for 48V Batteries | LS | 1 |  | INCLUDED | 0 | 0 | 0 | 0 | 0 | 0
152 |  |  | Mandatory Spare LOT | 1000019913 | 85079090 |  | 28 |  | Spares for 220V Batteries | LS | 1 |  | INCLUDED | 0 | 0 | 0 | 0 | 0 | 0
153 |  |  | Mandatory Spare LOT | 1000019921 | 85044030 |  | 18 |  | Spares fpr 48V Battery Charger | LS | 1 |  | INCLUDED | 0 | 0 | 0 | 0 | 0 | 0
154 |  |  | Mandatory Spare LOT | 1000019914 | 85049090 |  | 18 |  | Spares fpr 220V Battery Charger | LS | 1 |  | INCLUDED | 0 | 0 | 0 | 0 | 0 | 0
155 |  |  | Mandatory Spare LOT | 1000025950 | 85176210 |  | 18 |  | Spare-PLCC | SET | 1 |  | INCLUDED | 0 | 0 | 0 | 0 | 0 | 0
156 |  |  | Mandatory Spare LOT | 1000019927 | 85389000 |  | 18 |  | Spares-Substation Automation System | LS | 1 |  | INCLUDED | 0 | 0 | 0 | 0 | 0 | 0
157 |  |  | Mandatory Spare LOT | 1000019912 | 85371000 |  | 18 |  | Relay & protection Panels (with automation) | LS | 1 |  | INCLUDED | 0 | 0 | 0 | 0 | 0 | 0
158 |  |  | Mandatory Spare LOT | 1000025941 | 85389000 |  | 18 |  | Spare-420kV CT 1 | SET | 1 |  | INCLUDED | 0 | 0 | 0 | 0 | 0 | 0
159 |  |  | Mandatory Spare LOT | 1000025940 | 85462040 |  | 18 |  | Spare-420kV BPI | SET | 1 |  | INCLUDED | 0 | 0 | 0 | 0 | 0 | 0
160 |  |  | Mandatory Spare LOT | 1000025943 | 85359090 |  | 18 |  | Spare-420kV CVT 1 | SET | 1 |  | INCLUDED | 0 | 0 | 0 | 0 | 0 | 0
161 |  |  | Mandatory Spare LOT | 1000024186 | 85354010 |  | 18 |  | SPARES FOR 336KV SURGE ARRESTER | LS | 1 |  | INCLUDED | 0 | 0 | 0 | 0 | 0 | 0
162 |  |  | Mandatory Spare LOT | 1000019919 | 85353090 |  | 18 |  | Spares for 420kV Double break Isolator | LS | 1 |  | INCLUDED | 0 | 0 | 0 | 0 | 0 | 0
163 |  |  | Mandatory Spare LOT | 1000019918 | 85359090 |  | 18 |  | Spares for 420kV Circuit Breaker | LS | 1 |  | INCLUDED | 0 | 0 | 0 | 0 | 0 | 0
164 |  |  | Mandatory Spare LOT | 1000028372 | 85354010 |  | 18 |  | SPARES FOR 624KV SURGE ARRESTER | LS | 1 |  | INCLUDED | 0 | 0 | 0 | 0 | 0 | 0
165 |  |  | Mandatory Spare LOT | 1000054977 | 85352919 |  | 18 |  | SPARE-765KV CAPACITIVE VOLTAGE TRANSFORMER | LOT | 1 |  | INCLUDED | 0 | 0 | 0 | 0 | 0 | 0
166 |  |  | Mandatory Spare LOT | 1000054976 | 85352919 |  | 18 |  | SPARE-765KV CURRENT TRANSFORMER | LOT | 1 |  | INCLUDED | 0 | 0 | 0 | 0 | 0 | 0
167 |  |  | Mandatory Spare LOT | 1000028091 | 85353090 |  | 18 |  | Spare-765kV VKDB Isolator | LOT | 1 |  | INCLUDED | 0 | 0 | 0 | 0 | 0 | 0
168 |  |  | Mandatory Spare LOT | 1000027625 | 85352919 |  | 18 |  | Spare-765KV Circuit Breaker | LOT | 1 |  | INCLUDED | 0 | 0 | 0 | 0 | 0 | 0
169 |  |  | Mandatory Spare LOT | 1000054979 | 85352919 |  | 18 |  | SPARE-800KV BUS POST INSULATOR | LOT | 1 |  | INCLUDED | 0 | 0 | 0 | 0 | 0 | 0
170 |  |  | civil work- supply of steel structure | 1000015954 | 73082011 |  | 18 |  | Fabrication, galvanising and supply of Lattice Structures (MS Steel),to be designed during detailed engineering, for towers, beams andequipment support structure including pack plates / packwashers andgusset plates excluding fasteners and foundation bolts | MT | 1264 |  | INCLUDED | 0 | 0 | 0 | 0 | 0 | 0
171 |  |  | civil work- supply of steel structure | 1000015953 | 73082011 |  | 18 |  | Fabrication, galvanising and supply of Lattice Structures (HT Steel),to be designed during detailed engineering, for towers, beams andequipment support structure including pack plates / packwashers andgusset plates excluding fasteners and foundation bolts | MT | 442 |  | INCLUDED | 0 | 0 | 0 | 0 | 0 | 0
172 |  |  | civil work- supply of steel structure | 1000011713 | 73082011 |  | 18 |  | Fabrication, galvanising and supply of fasteners ( nuts, bolts andwashers ) including step bolts for lattice and pipe structures to bedesigned during detailed engineering | MT | 64 |  | INCLUDED | 0 | 0 | 0 | 0 | 0 | 0
173 |  |  | civil work- supply of steel structure | 1000012373 | 73082011 |  | 18 |  | Fabrication, galvanising and supply of foundation bolts including nuts,checknut and washers for lattice and pipe structures to be designedduring detailed engineering | MT | 116 |  | INCLUDED | 0 | 0 | 0 | 0 | 0 | 0
174 |  |  | PMUs for South Kalamb AIS New | 1000017518 | 85364900 |  | 18 |  | PMU with GPS Clock (clock can be either internal or external) | EA | 7 |  | INCLUDED | 0 | 0 | 0 | 0 | 0 | 0
175 |  |  | PMUs for South Kalamb AIS New | 1000022512 | 90311000 |  | 18 |  | WAMS Hardware - Time System (GPS receiver) | EA | 7 |  | INCLUDED | 0 | 0 | 0 | 0 | 0 | 0
176 |  |  | PMUs for South Kalamb AIS New | 1000071061 | 85176290 |  | 18 |  | SUBSTATION GRADE LAYER 2 LAN SWITCH | EA | 7 |  | INCLUDED | 0 | 0 | 0 | 0 | 0 | 0
177 |  |  | PMUs for South Kalamb AIS New | 1000071062 | 85176290 |  | 18 |  | SUBSTATION GRADE LAYER 3 LAN SWITCH | EA | 1 |  | INCLUDED | 0 | 0 | 0 | 0 | 0 | 0
178 |  |  | PMUs for South Kalamb AIS New | 1000022487 | 85447090 |  | 18 |  | WAMS Miscellaneous - Armored Fibre Optic Cable and associatedtermination (e.g. L2 Switch) for connecting PMU panels located indifferent control room of a station | EA | 1 |  | INCLUDED | 0 | 0 | 0 | 0 | 0 | 0
179 |  |  | PMUs for South Kalamb AIS New | 1000030641 | 85389000 |  | 18 |  | LIU - FO PATCH PANEL-12 PORT | EA | 8 |  | INCLUDED | 0 | 0 | 0 | 0 | 0 | 0
180 |  |  | Supply-Tele eqpt | 1000031367 | 85176260 |  | 18 |  | SDH EQUIPMENT (STM-16 MADM UPTO 5 MSP PROTECTED DIRECTIONS)-BASEEQUIPMENT (COMMON CARDS, CROSS CONNECT/CONTROL CARDS, OPTICAL BASECARDS, POWER SUPPLY CARDS, POWER CABLING, OTHER HARDWARE ANDACCESSORIES INCLUDING SUB RACKS, PATCH CORD, DDF ETC FULLY EQUIPEDEXCLUDING OPTICAL INTERFACE & TRIBUTARY CARDS | EA | 1 |  | INCLUDED | 0 | 0 | 0 | 0 | 0 | 0
181 |  |  | Supply-Tele eqpt | 1000031413 | 85176290 |  | 18 |  | OPTICAL INTERFACE/SFP-V16.2 | EA | 4 |  | INCLUDED | 0 | 0 | 0 | 0 | 0 | 0
182 |  |  | Supply-Tele eqpt | 1000019317 | 85176290 |  | 18 |  | Optical Line Interface card To support minimum 175 km | EA | 4 |  | INCLUDED | 0 | 0 | 0 | 0 | 0 | 0
183 |  |  | Supply-Tele eqpt | 1000031374 | 85176290 |  | 18 |  | TRIBUTARY INTERFACE- E1 INTERFACE (MINIMUM 16 NOS.) | SET | 2 |  | INCLUDED | 0 | 0 | 0 | 0 | 0 | 0
184 |  |  | Supply-Tele eqpt | 1000034950 | 85176990 |  | 18 |  | ETHERNET INTERFACE 10/100 BASE T WITH LAYER-2 SWITCHING (MIN 8INTERFACES PER CARD) | EA | 2 |  | INCLUDED | 0 | 0 | 0 | 0 | 0 | 0
185 |  |  | Supply-Tele eqpt | 1000031381 | 85176290 |  | 18 |  | TRIBUTARY INTERFACE-GIGABIT ETHERNET INTERFACES 10/100 MBPS WITH LAYER-2 SWITCHING (MINIMUM 2 NOS.) | SET | 1 |  | INCLUDED | 0 | 0 | 0 | 0 | 0 | 0
186 |  |  | Supply-Tele eqpt | 1000026228 | 85176290 |  | 18 |  | Equipment Cabinets For SDH | EA | 1 |  | INCLUDED | 0 | 0 | 0 | 0 | 0 | 0
187 |  |  | Supply-Tele eqpt | 1000028495 | 84715000 |  | 18 |  | NMS- CRAFT TERMINAL-HARDWARE | EA | 1 |  | INCLUDED | 0 | 0 | 0 | 0 | 0 | 0
188 |  |  | Supply-Tele eqpt | 1000028265 | 85238020 |  | 18 |  | Software for Craft Terminal | EA | 1 |  | INCLUDED | 0 | 0 | 0 | 0 | 0 | 0
189 |  |  | Supply-Tele eqpt | 1000034998 | 85171890 |  | 18 |  | VOIP TELEPHONE INSTRUMENT WITH ONE COMMON SWITCH (MIN. 8 PORT) | EA | 2 |  | INCLUDED | 0 | 0 | 0 | 0 | 0 | 0
190 |  |  | Supply-Tele eqpt | 1000037546 | 85447090 |  | 18 |  | 48F (DWSM) APPROACH FIBRE OPTIC CABLE | KM | 1 |  | INCLUDED | 0 | 0 | 0 | 0 | 0 | 0
191 |  |  | Supply-Tele eqpt | 1000066614 | 73069011 |  | 18 |  | GI PIPE INSTALLATION HARDWARE FOR APPROACH CABLING | KM | 1 |  | INCLUDED | 0 | 0 | 0 | 0 | 0 | 0
192 |  |  | Supply-Tele eqpt | 1000066612 | 73071900 |  | 18 |  | GI ELBOW INSTALLATION HARDWARE FOR APPROAH CABLING | EA | 100 |  | INCLUDED | 0 | 0 | 0 | 0 | 0 | 0
193 |  |  | Supply-Tele eqpt | 1000066613 | 83071000 |  | 18 |  | GI FLEXIBLE CONDUIT INSTALLATION HARDWARE FOR APPROAH CABLING | EA | 75 |  | INCLUDED | 0 | 0 | 0 | 0 | 0 | 0
194 |  |  | Supply-Tele eqpt | 1000023471 | 85372000 |  | 18 |  | OPGW Fibre Optic Distribution Panel (FODP): Indoor Type: 96F | EA | 1 |  | INCLUDED | 0 | 0 | 0 | 0 | 0 | 0
195 |  |  | Spares- Tele eqpt | 1000031369 | 85176260 |  | 18 |  | SDH EQUIPMENT (STM-16 MADM UPTO 5 MSP PROTECTED DIRECTIONS)-COMMONCARDS, CROSS-CONNECT/CONTROL CARDS, OPTICAL BASE CARD, POWER SUPPLYCARDS, POWER CABLING, OTHER HARDWARE & ACCESSORIES (EACH). | SET | 1 |  | INCLUDED | 0 | 0 | 0 | 0 | 0 | 0
196 |  |  | Spares- Tele eqpt | 1000031413 | 85176290 |  | 18 |  | OPTICAL INTERFACE/SFP-V16.2 | EA | 1 |  | INCLUDED | 0 | 0 | 0 | 0 | 0 | 0
197 |  |  | Spares- Tele eqpt | 1000019317 | 85176290 |  | 18 |  | Optical Line Interface card To support minimum 175 km | EA | 1 |  | INCLUDED | 0 | 0 | 0 | 0 | 0 | 0
198 |  |  | Spares- Tele eqpt | 1000031374 | 85176290 |  | 18 |  | TRIBUTARY INTERFACE- E1 INTERFACE (MINIMUM 16 NOS.) | SET | 1 |  | INCLUDED | 0 | 0 | 0 | 0 | 0 | 0
199 |  |  | Spares- Tele eqpt | 1000034950 | 85176990 |  | 18 |  | ETHERNET INTERFACE 10/100 BASE T WITH LAYER-2 SWITCHING (MIN 8INTERFACES PER CARD) | EA | 1 |  | INCLUDED | 0 | 0 | 0 | 0 | 0 | 0
200 |  |  | Spares- Tele eqpt | 1000031381 | 85176290 |  | 18 |  | TRIBUTARY INTERFACE-GIGABIT ETHERNET INTERFACES 10/100 MBPS WITH LAYER-2 SWITCHING (MINIMUM 2 NOS.) | SET | 1 |  | INCLUDED | 0 | 0 | 0 | 0 | 0 | 0
201 |  |  | Spares- Tele eqpt | 1000034998 | 85171890 |  | 18 |  | VOIP TELEPHONE INSTRUMENT WITH ONE COMMON SWITCH (MIN. 8 PORT) | EA | 1 |  | INCLUDED | 0 | 0 | 0 | 0 | 0 | 0
202 |  |  | Spares- Tele eqpt | 1000031398 | 85171890 |  | 18 |  | PRE CONNECTORIZED OPTICAL FIBER PATCH CORDS(10 MTRS) â€“ PACK OF SIXPATCH CORDS | SET | 1 |  | INCLUDED | 0 | 0 | 0 | 0 | 0 | 0
203 |  |  | Spares- Tele eqpt | 1000037546 | 85447090 |  | 18 |  | 48F (DWSM) APPROACH FIBRE OPTIC CABLE | KM | 1 |  | INCLUDED | 0 | 0 | 0 | 0 | 0 | 0
204 |  |  | Spares- Tele eqpt | 1000066614 | 73069011 |  | 18 |  | GI PIPE INSTALLATION HARDWARE FOR APPROACH CABLING | KM | 0.035 |  | INCLUDED | 0 | 0 | 0 | 0 | 0 | 0
205 |  |  | Spares- Tele eqpt | 1000066612 | 73071900 |  | 18 |  | GI ELBOW INSTALLATION HARDWARE FOR APPROAH CABLING | EA | 4 |  | INCLUDED | 0 | 0 | 0 | 0 | 0 | 0
206 |  |  | Spares- Tele eqpt | 1000066613 | 83071000 |  | 18 |  | GI FLEXIBLE CONDUIT INSTALLATION HARDWARE FOR APPROAH CABLING | EA | 3 |  | INCLUDED | 0 | 0 | 0 | 0 | 0 | 0
Total Ex-Works Price | [12 empty] | 0 | 0 | 0 | 0 | 0 | 0 | 0
Total Type Test charges as per Schedule-7 | [12 empty] | 0
Total Ex-Works Price including Type Test charges | [12 empty] | 0
# In case the bidder leaves the cell for confirmation of the HSN code and/or GST rate “blank”, the HSN code and corresponding GST rate indicated by the Employer shall be deemed to be the one confirmed by the Bidder.
| Date | [7 empty] | Printed Name
| Place | [7 empty] | Designation
Click for Sch-2

## Sch-2
Spec No: CC/T/W-AIS/DOM/A00/24/12919 | [8 empty] | Schedule - 2
765kV New AIS Substation Package SS-75T for establishment 2x1500 MVA, 765/400 kV Substation near South of Kalamb associated with ‘Network Expansion Scheme in Western Region to cater to Pumped storage near Talegaon (Pune)’ through Tariff Based Competitive Bidding route.
(SCHEDULE OF RATES AND PRICES)
BIDDER:
0 | [6 empty] | To:
Bidder’s Name and Address (Sole Bidder) : | [6 empty] | Contract Services
Name : | [6 empty] | Power Grid Corporation of India Ltd.,
Address : | [6 empty] | "Saudamini", Plot No.-2
Sector-29,
Gurugram (Haryana) - 122001
Local Transportation, In-transit Insurance, Loading and Unloading
(All Prices are in Indian Rupees)
SI. No. | PR No | PR Line Item No | Activity Description | Material Code | Description | Unit | Quantity | Unit Freight, In-transit Insurance, loading & Unloading Charges | Total Freight, In-transit Insurance, loading & Unloading Charges
1 | 2 | 3 | 4 | 5 | 6 | 7 | 8 | 9 | 10 = 8 X 9
I | 765/400kV SOUTH KALAMB AIS NEW SS
1 |  |  | 33kV LT TRANSFORMER | 1000006173 | 800kVA, 33/0.433kV, 3ph LT Transformer | EA | 2 |  | INCLUDED | 0
2 |  |  | 800kV 50kA AIS EQUIPMENT | 1000005790 | 765 kV ,1 phase Bus Post Insulators for Line Traps | EA | 24 |  | INCLUDED | 0
3 |  |  | 800kV 50kA AIS EQUIPMENT | 1000005791 | 765 kV, 1 phase Bus Post Insulator (except for Line Traps) | EA | 61 |  | INCLUDED | 0
4 |  |  | 800kV 50kA AIS EQUIPMENT | 1000020421 | 624kV Surge Arrester (1-Phase) | EA | 33 |  | INCLUDED | 0
5 |  |  | 800kV 50kA AIS EQUIPMENT | 1000005819 | 765kV, 3150A, 50kA, Vertical Knee/DoubleBreak Isolator (1-Phase) without E/S | EA | 33 |  | INCLUDED | 0
6 |  |  | 800kV 50kA AIS EQUIPMENT | 1000005820 | 765kV, 3150A, 50kA, Vertical Knee/DoubleBreak Isolator (1-Phase) with one E/S | EA | 21 |  | INCLUDED | 0
7 |  |  | 800kV 50kA AIS EQUIPMENT | 1000005854 | 765kV, 3150A, 50Ka, Vertical Knee/DoubleBreak Isolator (3-Phase) with two E/S | EA | 10 |  | INCLUDED | 0
8 |  |  | 800kV 50kA AIS EQUIPMENT | 1000005853 | 765kV, 3150A, 50Ka, Vertical Knee/DoubleBreak Isolator (3-Phase) with one E/S | EA | 18 |  | INCLUDED | 0
9 |  |  | 800kV 50kA AIS EQUIPMENT | 1000005840 | 765 kV,8800 pF Capacitive Voltage Transformer (1-Phase) | EA | 18 |  | INCLUDED | 0
10 |  |  | 800kV 50kA AIS EQUIPMENT | 1000005848 | 765 kV, 3000A, 50KA, 1-Phase CurrentTransformer with 120% extended currentrating | EA | 36 |  | INCLUDED | 0
11 |  |  | 800kV 50kA AIS EQUIPMENT | 1000009714 | Controlled Switching Device for 765 kV, 3-ph Circuit Breaker | EA | 10 |  | INCLUDED | 0
12 |  |  | 800kV 50kA AIS EQUIPMENT | 1000005825 | 765kV, 3150A, 50kA single phase CircuitBreaker with Support Structure | EA | 2 |  | INCLUDED | 0
13 |  |  | 800kV 50kA AIS EQUIPMENT | 1000005826 | 765kV, 3150A, 50kA Circuit Breaker(3-Phase) without closing resistor(with support structure) | EA | 6 |  | INCLUDED | 0
14 |  |  | 800kV 50kA AIS EQUIPMENT | 1000005827 | 765kV, 3150A, 50kA Circuit Breaker(3-Phase) with closing resistor (withsupport structure) | EA | 8 |  | INCLUDED | 0
15 |  |  | 800kV 50kA AIS EQUIPMENT | 1000005823 | 765kV,3150A,1.0mH , 50kA Line Trap | EA | 8 |  | INCLUDED | 0
16 |  |  | 420kV, 63kA AIS EQUIPMENT | 1000004400 | 420 kV ,1 phase Bus Post Insulators for Line Traps | EA | 12 |  | INCLUDED | 0
17 |  |  | 420kV, 63kA AIS EQUIPMENT | 1000004401 | 420 kV, 1 phase Bus Post Insulator (except for Line Traps) | EA | 39 |  | INCLUDED | 0
18 |  |  | 420kV, 63kA AIS EQUIPMENT | 1000020419 | 336kV Surge Arrester (1-phase) | EA | 19 |  | INCLUDED | 0
19 |  |  | 420kV, 63kA AIS EQUIPMENT | 1000004495 | 420kV, 3150A, 63KA, Isolator (1 phase)(Double Break) without E/S | EA | 5 |  | INCLUDED | 0
20 |  |  | 420kV, 63kA AIS EQUIPMENT | 1000004496 | 420kV, 3150A, 63KA, Isolator (1 phase)(Double Break) with one E/S | EA | 7 |  | INCLUDED | 0
21 |  |  | 420kV, 63kA AIS EQUIPMENT | 1000004499 | 420kV, 3150A, 63KA Isolator (3-phase)(Double Break) with two E/S | EA | 2 |  | INCLUDED | 0
22 |  |  | 420kV, 63kA AIS EQUIPMENT | 1000004498 | 420kV, 3150A, 63KA, Isolator (3-phase)(Double Break) with one E/S | EA | 20 |  | INCLUDED | 0
23 |  |  | 420kV, 63kA AIS EQUIPMENT | 1000004535 | 420 kV, 4400 pF Capacitive Voltage Transformer (1-Phase) | EA | 12 |  | INCLUDED | 0
24 |  |  | 420kV, 63kA AIS EQUIPMENT | 1000004463 | 420 kV, 3000A, 63KA, 1-Phase CurrentTransformer with 120% extended currentrating | EA | 27 |  | INCLUDED | 0
25 |  |  | 420kV, 63kA AIS EQUIPMENT | 1000004501 | 420kV, 3150A, 63kA Circuit Breaker (3-Phase) without closing resistorand with Support Structure | EA | 9 |  | INCLUDED | 0
26 |  |  | 420kV, 63kA AIS EQUIPMENT | 1000009713 | Controlled Switching Device for 420 kV, 3-ph Circuit Breaker | EA | 7 |  | INCLUDED | 0
27 |  |  | 420kV, 63kA AIS EQUIPMENT | 1000004290 | 400kV,3150A,0.5mH ,63kA Line Trap | EA | 4 |  | INCLUDED | 0
28 |  |  | 145kV, 31.5kV AIS EQUIPMENT | 1000000956 | 145kV, 1 phase Bus Post Insulators | EA | 4 |  | INCLUDED | 0
29 |  |  | 145kV, 31.5kV AIS EQUIPMENT | 1000000945 | 145kV, 1250A, 31.5KA Circuit Breakers(1-Phase) with support structure | EA | 2 |  | INCLUDED | 0
30 |  |  | 72.5kV, 25kV AIS EQUIPMENT | 1000005036 | 72.5 kV, 1250A, 25 kA, 3-phase CircuitBreaker with support structure | EA | 1 |  | INCLUDED | 0
31 |  |  | 72.5kV, 25kV AIS EQUIPMENT | 1000027581 | 72.5kV, 630A, 25kA, 3-Phase DoubleBreak Isolator without E/S | EA | 1 |  | INCLUDED | 0
32 |  |  | 72.5kV, 25kV AIS EQUIPMENT | 1000005061 | 72.5 kV, 50A, 25 kA, 1-Phase CurrentTransformer with 120% extended currentrating | EA | 3 |  | INCLUDED | 0
33 |  |  | 72.5kV, 25kV AIS EQUIPMENT | 1000005048 | 72.5 kV Voltage Transformer (1- Phase) | EA | 3 |  | INCLUDED | 0
34 |  |  | 72.5kV, 25kV AIS EQUIPMENT | 1000005030 | 72.5kV ,1 phase Bus Post Insulators | EA | 9 |  | INCLUDED | 0
35 |  |  | 36kV AIS EQUIPMENT | 1000002088 | 36 kV, 400A, 25 KA, 3-Phase DoubleBreak Isolator with one E/S | EA | 1 |  | INCLUDED | 0
36 |  |  | 36kV AIS EQUIPMENT | 1000002086 | 36 kV, 400A, 25 kA, 1-Phase CurrentTransformer with 120% extended rating | EA | 3 |  | INCLUDED | 0
37 |  |  | 36kV AIS EQUIPMENT | 1000001998 | Current transformer (33kV) for transformer Netural along with supportstructure & terminal connector | SET | 2 |  | INCLUDED | 0
38 |  |  | 36kV AIS EQUIPMENT | 1000001999 | Current transformer (33kV) for Reactor Neutral along with supportstructure & terminal connector | EA | 2 |  | INCLUDED | 0
39 |  |  | 36kV AIS EQUIPMENT | 1000002068 | 36 kV, 1-phase Horn Gap Fuse | EA | 3 |  | INCLUDED | 0
40 |  |  | 36kV AIS EQUIPMENT | 1000020418 | 30kV Surge Arrester (1-Phase) | EA | 3 |  | INCLUDED | 0
41 |  |  | 36kV AIS EQUIPMENT | 1000002032 | 36kV, 1 phase Bus Post Insulators as per Technical Specification | EA | 3 |  | INCLUDED | 0
42 |  |  | 36kV AIS EQUIPMENT | 1000020185 | Fabrication, galvanising and supply of 33kV Std Double Pole Structureincluding nuts, bolts, all type of washers, packplates, step bolts andgusset plates excluding foundation bolts | EA | 1 |  | INCLUDED | 0
43 |  |  | Erection Hardware for 765 kV S/Y | 1000015787 | Bus post insulators, spacers, equipmentsupport structures, conductors, Altube, clamp, connectors (including765kV, 400kV, tertiary and neuturalbushing terminal connectors etc.) forarrangement of neutral formation forTransformer(s), DELTA formation for twobanks (each bank comprise of threesingle phase unis of Auto transformers)and making connection arrangement toconnect spare unit in place of any unitof all the two banks without physicalshifting | LOT | 1 |  | INCLUDED | 0
44 |  |  | Erection Hardware for 765 kV S/Y | 1000011349 | Erection Hardware for 765kV I type layout-Bus Reactor bay as pertechnical specification | SET | 2 |  | INCLUDED | 0
45 |  |  | Erection Hardware for 765 kV S/Y | 1000011363 | Erection Hardware for 765kV I type layout-Transformer bay as pertechnical specification | SET | 2 |  | INCLUDED | 0
46 |  |  | Erection Hardware for 765 kV S/Y | 1000011356 | Erection Hardware for 765kV I type layout-Line Reactors including NGRbypass arrangement as per technical specification | SET | 2 |  | INCLUDED | 0
47 |  |  | Erection Hardware for 765 kV S/Y | 1000011358 | Erection Hardware for 765kV I type layout-Line bay as per technicalspecification | SET | 4 |  | INCLUDED | 0
48 |  |  | Erection Hardware for 765 kV S/Y | 1000011350 | Erection Hardware for 765kV I type layout-Bus Work (For one diameters)as per technical specification | SET | 4 |  | INCLUDED | 0
49 |  |  | Erection Hardware for 765 kV S/Y | 1000015928 | Bus post insulators, spacers, equipmentsupport structures including foundationbolts,conductor(s), Al tube, clamp,connectors including 765 KV and neutralbushings terminal connectors etc forNeutral formation for two (2) Reactorbanks (each bank comprise of threesingle phase units of Reactors) andconnection to neutral groundingReactors (as applicable) and makingconnection arrangement to connect spareunit in place of any unit of all thetwo banks without pysical shifting | LOT | 1 |  | INCLUDED | 0
50 |  |  | Erection Hardware for 765 kV S/Y | 1000015929 | Bus post insulators, spacers, equipmentsupport structures, conductor(s), Altube, clamp, connectors including 765KV and neutral bushingsÂ terminalconnectors etc for Neutral formationfor two banks (each bank comprise ofthree single phase units of Reactors)and connection to neutral groundingreactors (as applicable) and makingconnection arrangement to connect spareunit in place of any unit of all thetwo banks without physical shifting. | LOT | 1 |  | INCLUDED | 0
51 |  |  | 765kV Insulator and Hardware | 1000055992 | 765KV SUSPENSION INSULATOR STRING AND ASSOCIATED HARDWARE FITTINGSWITH DROP CLAMP SUITABLE FOR QUAD CONDUCTOR | EA | 12 |  | INCLUDED | 0
52 |  |  | 765kV Insulator and Hardware | 1000055993 | 765KV SUSPENSION INSULATOR STRING AND ASSOCIATED HARDWARE FITTINGSWITH THROUGH CLAMP SUITABLE FOR QUAD CONDUCTOR | EA | 24 |  | INCLUDED | 0
53 |  |  | 765kV Insulator and Hardware | 1000055995 | 765KV TENSION INSULATOR STRING AND ASSOCIATED HARDWARE FITTINGSWITHOUT TURN BUCKLE SUITABLE FOR QUAD CONDUCTOR | EA | 54 |  | INCLUDED | 0
54 |  |  | 765kV Insulator and Hardware | 1000055996 | 765KV TENSION INSULATOR STRING AND ASSOCIATED HARDWARE FITTINGS WITHTURN BUCKLE SUITABLE FOR HEXA CONDUCTOR | EA | 12 |  | INCLUDED | 0
55 |  |  | 765kV Insulator and Hardware | 1000055997 | 765KV TENSION INSULATOR STRING AND ASSOCIATED HARDWARE FITTINGS WITHTURN BUCKLE SUITABLE FOR QUAD CONDUCTOR | EA | 54 |  | INCLUDED | 0
56 |  |  | Erection Hardware for 420 kV I Type S/Y | 1000011317 | Erection Hardware for 400kV I type layout-Bus Reactor bay as pertechnical specification | SET | 2 |  | INCLUDED | 0
57 |  |  | Erection Hardware for 420 kV I Type S/Y | 1000011327 | Erection Hardware for 400kV I type layout-Transformer bay as pertechnical specification | SET | 2 |  | INCLUDED | 0
58 |  |  | Erection Hardware for 420 kV I Type S/Y | 1000011322 | Erection Hardware for 400kV I type layout-Line bay as per technicalspecification | SET | 2 |  | INCLUDED | 0
59 |  |  | Erection Hardware for 420 kV I Type S/Y | 1000011318 | Erection Hardware for 400kV I type layout-Bus Work (For one diameter)as per technical specification | SET | 3 |  | INCLUDED | 0
60 |  |  | 420kV Insulator and Hardware | 1000055984 | 400KV TENSION INSULATOR STRING AND ASSOCIATED HARDWARE FITTINGSWITHOUT TURN BUCKLE SUITABLE FOR QUAD CONDUCTOR | EA | 48 |  | INCLUDED | 0
61 |  |  | 420kV Insulator and Hardware | 1000055991 | 400KV TENSION INSULATOR STRING AND ASSOCIATED HARDWARE FITTINGSWITH TURN BUCKLE SUITABLE FOR QUAD CONDUCTOR | EA | 54 |  | INCLUDED | 0
62 |  |  | 420kV Insulator and Hardware | 1000055986 | 400KV SUSPENSION INSULATOR STRING AND ASSOCIATED HARDWARE FITTINGSWITH DROP CLAMP SUITABLE FOR QUAD CONDUCTOR | EA | 18 |  | INCLUDED | 0
63 |  |  | 420kV Insulator and Hardware | 1000055988 | 400KV SUSPENSION INSULATOR STRING AND ASSOCIATED HARDWARE FITTINGSWITH THROUGH CLAMP SUITABLE FOR QUAD CONDUCTOR | EA | 18 |  | INCLUDED | 0
64 |  |  | Erection Hardware for tertiary | 1000011348 | Erection Hardware for the 72.5kV equipment for Tertiary loading as pertechnical specification | SET | 1 |  | INCLUDED | 0
65 |  |  | Erection Hardware for 33kV Type S/Y | 1000032412 | ERECTION HARDWARE FOR AUXILIARY LT TRANSFORMER | SET | 1 |  | INCLUDED | 0
66 |  |  | Earthmat | 1000032055 | 40 MM MS ROD FOR MAIN EARTHMAT | KM | 15 |  | INCLUDED | 0
67 |  |  | CRP for 765kV Bays | 1000055448 | 765KV CIRCUIT BREAKER RELAY PANEL (WITH AUTOMATION) | EA | 14 |  | INCLUDED | 0
68 |  |  | CRP for 765kV Bays | 1000005075 | 765kV Circuit Breaker Relay panel without Auto Reclose (For singlepole CB for Reactor switching)-(with Automation) | EA | 2 |  | INCLUDED | 0
69 |  |  | CRP for 765kV Bays | 1000005522 | 765kV Line Protection Panel (with Automation) | EA | 4 |  | INCLUDED | 0
70 |  |  | CRP for 765kV Bays | 1000005789 | 765kV Transformer Protection Panel (For both HV & MV side)-(withAutomation) | EA | 2 |  | INCLUDED | 0
71 |  |  | CRP for 765kV Bays | 1000005533 | 765kV Reactor Protection Panel (with Automation) | EA | 4 |  | INCLUDED | 0
72 |  |  | CRP for 765kV Bays | 1000005071 | 765kV Bus Bar Protection Panel (Duplicate)-(with Automation) | SET | 1 |  | INCLUDED | 0
73 |  |  | CRP for 420kV Bays with SAS | 1000002145 | 400kV Bus Bar Protection Panel (Duplicate)-(with Automation) | SET | 1 |  | INCLUDED | 0
74 |  |  | CRP for 420kV Bays with SAS | 1000003407 | 400kV Reactor Protection Panel (with Automation) | EA | 2 |  | INCLUDED | 0
75 |  |  | CRP for 420kV Bays with SAS | 1000003398 | 400kV Line Protection Panel (with Automation) | EA | 2 |  | INCLUDED | 0
76 |  |  | CRP for 420kV Bays with SAS | 1000055446 | 400KV CIRCUIT BREAKER RELAY PANEL (WITH AUTOMATION) | EA | 9 |  | INCLUDED | 0
77 |  |  | SAS | 1000005534 | Complete Substation automation system for 765kV Main bay as perTechnical Specification | EA | 8 |  | INCLUDED | 0
78 |  |  | SAS | 1000005536 | Complete Substation automation System for 765kV Tie bay as perTechnical Specification | EA | 4 |  | INCLUDED | 0
79 |  |  | SAS | 1000005539 | Complete Substation automation System for 765kV Switchable LineReactor Bay as per Technical Specification | EA | 2 |  | INCLUDED | 0
80 |  |  | SAS | 1000003408 | Complete Substation automation System for 400kV Main bay as perTechnical Specification | EA | 6 |  | INCLUDED | 0
81 |  |  | SAS | 1000003410 | Complete Substation automation System for 400kV Tie bay as perTechnical Specification | EA | 3 |  | INCLUDED | 0
82 |  |  | SAS | 1000018700 | Complete Substation automation System for controlling and monitoringof Auxilary System including BCUs as per technical specification | SET | 1 |  | INCLUDED | 0
83 |  |  | VMS | 1000025861 | Visual Monitoring System for Watch & Ward | SET | 1 |  | INCLUDED | 0
84 |  |  | PLCC Equipment at SOUTH KALAMB | 1000036908 | HF CABLE 75 OHMS FOR PLCC | KM | 1.5 |  | INCLUDED | 0
85 |  |  | PLCC Equipment at SOUTH KALAMB | 1000025769 | Testing & Maintenance equipment (print test kit only) for PLCC | SET | 1 |  | INCLUDED | 0
86 |  |  | PLCC Equipment at SOUTH KALAMB | 1000011082 | EPAX (24/8) with 24 telephones, Cables etc. | SET | 1 |  | INCLUDED | 0
87 |  |  | PLCC Equipment at SOUTH KALAMB | 1000010638 | Digital Protection Coupler | EA | 2 |  | INCLUDED | 0
88 |  |  | PLCC Equipment at SOUTH KALAMB | 1000017887 | Analog Protection Coupler for PLCC | EA | 2 |  | INCLUDED | 0
89 |  |  | PLCC Equipment at SOUTH KALAMB | 1000000046 | Carrier Equipment Analog type (for Speech+Data & Speech+Protection) | EA | 2 |  | INCLUDED | 0
90 |  |  | PLCC Equipment at SOUTH KALAMB | 1000010014 | Coupling device for PLCC | SET | 2 |  | INCLUDED | 0
91 |  |  | PLCC Equipment at PUNE-III | 1000010638 | Digital Protection Coupler | EA | 2 |  | INCLUDED | 0
92 |  |  | PLCC Equipment at PUNE-III | 1000017887 | Analog Protection Coupler for PLCC | EA | 2 |  | INCLUDED | 0
93 |  |  | PLCC Equipment at PUNE-III | 1000000046 | Carrier Equipment Analog type (for Speech+Data & Speech+Protection) | EA | 2 |  | INCLUDED | 0
94 |  |  | PLCC Equipment at PUNE-III | 1000010014 | Coupling device for PLCC | SET | 2 |  | INCLUDED | 0
95 |  |  | LT SWITCHGEAR | 1000055468 | LT SWITCH GEAR (AS PER LT SLD ENCLOSED IN TECHNICAL SPECIFICATION) | SET | 1 |  | INCLUDED | 0
96 |  |  | 220V Battery & Charger | 1000001151 | 220V, 1500 Ah Battery | SET | 2 |  | INCLUDED | 0
97 |  |  | 220V Battery & Charger | 1000001153 | 220V, 180A/180A Float Cum Boost BatteryCharger | EA | 2 |  | INCLUDED | 0
98 |  |  | 48V Battery & Charger | 1000004762 | 48V, 1500 Ah Battery | SET | 2 |  | INCLUDED | 0
99 |  |  | 48V Battery & Charger | 1000004764 | 48V, 180A/180A Float Cum Boost BatteryCharger | EA | 2 |  | INCLUDED | 0
100 |  |  | DG SET | 1000004797 | 500 kVA Diesel Generator along with control Panel | SET | 1 |  | INCLUDED | 0
101 |  |  | POWER & CONTROL CABLE | 1000032050 | 4PAIR, 0.5SQMM SCREENED CABLE | KM | 10 |  | INCLUDED | 0
102 |  |  | POWER & CONTROL CABLE | 1000056265 | 1.1KV GRADE 27CX1.5 SQMM CONTROL CABLE | KM | 30 |  | INCLUDED | 0
103 |  |  | POWER & CONTROL CABLE | 1000056264 | 1.1KV GRADE 19CX1.5 SQMM CONTROL CABLE | KM | 55 |  | INCLUDED | 0
104 |  |  | POWER & CONTROL CABLE | 1000031887 | 1.1KV GRADE 10CX2.5 SQMM CONTROL CABLE | KM | 50 |  | INCLUDED | 0
105 |  |  | POWER & CONTROL CABLE | 1000031987 | 1.1KV GRADE 5CX2.5 SQMM CONTROL CABLE | KM | 85 |  | INCLUDED | 0
106 |  |  | POWER & CONTROL CABLE | 1000031964 | 1.1KV GRADE 3CX2.5 SQMM CONTROL CABLE | KM | 45 |  | INCLUDED | 0
107 |  |  | POWER & CONTROL CABLE | 1000031943 | 1.1KV GRADE 2CX6 SQMM (PVC) POWER CABLE | KM | 25 |  | INCLUDED | 0
108 |  |  | POWER & CONTROL CABLE | 1000031985 | 1.1KV GRADE 4CX6 SQMM (PVC) POWER CABLE | KM | 15 |  | INCLUDED | 0
109 |  |  | POWER & CONTROL CABLE | 1000031976 | 1.1KV GRADE 4CX16 SQMM (PVC) POWER CABLE | KM | 40 |  | INCLUDED | 0
110 |  |  | POWER & CONTROL CABLE | 1000031953 | 1.1KV GRADE 3.5CX35 SQMM (PVC) POWER CABLE | KM | 12 |  | INCLUDED | 0
111 |  |  | POWER & CONTROL CABLE | 1000031957 | 1.1KV GRADE 3.5CX70 SQMM (PVC) POWER CABLE | KM | 10 |  | INCLUDED | 0
112 |  |  | POWER & CONTROL CABLE | 1000031911 | 1.1KV GRADE 1CX150 SQMM (PVC) POWER CABLE | KM | 1 |  | INCLUDED | 0
113 |  |  | POWER & CONTROL CABLE | 1000031951 | 1.1KV GRADE 3.5CX300 SQMM (XLPE) POWER CABLE | KM | 2 |  | INCLUDED | 0
114 |  |  | POWER & CONTROL CABLE | 1000031919 | 1.1KV GRADE 1CX630 SQ. MM (XLPE) POWER CABLE | KM | 7 |  | INCLUDED | 0
115 |  |  | POWER & CONTROL CABLE | 1000032046 | 33KV HV POWER CABLE ALONG WITH ACCESSORIES | KM | 3 |  | INCLUDED | 0
116 |  |  | AIR CONDITIONING & VENTILATION SYSTEM | 1000006285 | Air conditioning system for Switchyard Panel Room of 9m length | SET | 1 |  | INCLUDED | 0
117 |  |  | AIR CONDITIONING & VENTILATION SYSTEM | 1000006284 | Air conditioning system for Switchyard Panel Room of 6m length | SET | 4 |  | INCLUDED | 0
118 |  |  | AIR CONDITIONING & VENTILATION SYSTEM | 1000013502 | High wall type split AC unit of 2 TR capacity | EA | 25 |  | INCLUDED | 0
119 |  |  | FIRE FIGHTING SYSTEM | 1000028771 | PORTABLE FIRE EXTINGUISHER-DCP TYPE 4.5/5 KG | EA | 5 |  | INCLUDED | 0
120 |  |  | FIRE FIGHTING SYSTEM | 1000012022 | 4.5 kg CO2 type Portable Fire extinguisher | EA | 16 |  | INCLUDED | 0
121 |  |  | FIRE FIGHTING SYSTEM | 1000049665 | 60 LITRE FOAM TYPE TROLLEY/WHEEL MOUNTED FIRE EXTINGUISHER | SET | 2 |  | INCLUDED | 0
122 |  |  | FIRE FIGHTING SYSTEM | 1000012027 | 9litre water type Portable Fire extinguisher | EA | 4 |  | INCLUDED | 0
123 |  |  | FIRE FIGHTING SYSTEM | 1000012018 | Fire Detection and Alarm System for Switchyard Panel Room of 6 mlength | SET | 4 |  | INCLUDED | 0
124 |  |  | FIRE FIGHTING SYSTEM | 1000012019 | Fire Detection and Alarm System for Switchyard Panel Room of 9 mlength | SET | 1 |  | INCLUDED | 0
125 |  |  | FIRE FIGHTING SYSTEM | 1000012015 | Fire Detection and Alarm System for Control Room Building(765kV) | SET | 1 |  | INCLUDED | 0
126 |  |  | FIRE FIGHTING SYSTEM | 1000055459 | HVW SPRAY SYSTEM, HYDRANT SYSTEM AND COMPLETE U/G & O/G PIPING ANDACCESSORIES ETC. OUT SIDE THE PUMP HOUSE FOR 765/Ã‚Ë†Å 3 KV SINGLE PHASEREACTOR | SET | 14 |  | INCLUDED | 0
127 |  |  | FIRE FIGHTING SYSTEM | 1000055457 | HVW SPRAY SYSTEM, HYDRANT SYSTEM AND COMPLETE U/G & O/G PIPING ANDACCESSORIES ETC. OUT SIDE THE PUMP HOUSE FOR 420KV 3 PHASE BUSREACTOR | SET | 2 |  | INCLUDED | 0
128 |  |  | FIRE FIGHTING SYSTEM | 1000055460 | HVW SPRAY SYSTEM, HYDRANT SYSTEM AND COMPLETE U/G & O/G PIPING ANDACCESSORIES ETC. OUT SIDE THE PUMP HOUSE FOR 765 KV, 1-PHASEAUTOTRANSFORMER | SET | 7 |  | INCLUDED | 0
129 |  |  | FIRE FIGHTING SYSTEM | 1000012038 | Hydrant system, complete piping andaccessories etc. outside the Pump Housefor Fire Protection of 765/400/220kV(New) Substation | SET | 1 |  | INCLUDED | 0
130 |  |  | FIRE FIGHTING SYSTEM | 1000012032 | Pumping arrangement for HVW system & hydrant system, complete withall piping, valves, fittings,etc. inside pump house for FireProtection System of 765/400/220kV (New) Substation | SET | 1 |  | INCLUDED | 0
131 |  |  | ILLUMINATION SYSTEM | 1000025538 | Self Supported Aluminium Ladder as Per Technical Specification | EA | 1 |  | INCLUDED | 0
132 |  |  | ILLUMINATION SYSTEM | 1000024515 | Cartwheel Mounted Aluminium Ladder as Per Technical Specification | EA | 1 |  | INCLUDED | 0
133 |  |  | ILLUMINATION SYSTEM | 1000013796 | Illumination System for switchyard panel room of 9 m length | LS | 1 |  | INCLUDED | 0
134 |  |  | ILLUMINATION SYSTEM | 1000013795 | Illumination System for switchyard panel room of 6 m length | LS | 4 |  | INCLUDED | 0
135 |  |  | ILLUMINATION SYSTEM | 1000030151 | Security Room Illumination including conduit | LS | 1 |  | INCLUDED | 0
136 |  |  | ILLUMINATION SYSTEM | 1000030002 | Fire fighting pumphouse building illimunation including conduit | LS | 1 |  | INCLUDED | 0
137 |  |  | ILLUMINATION SYSTEM | 1000009690 | Control room cum administrative building (765kV) illuminationincluding Conduit | LOT | 1 |  | INCLUDED | 0
138 |  |  | ILLUMINATION SYSTEM | 1000038396 | TYPE D1 POST TOP LANTERN POLE OF 4 METER AS PER TECHNICALSPECIFICATION. | EA | 20 |  | INCLUDED | 0
139 |  |  | ILLUMINATION SYSTEM | 1000038041 | LIGHTING FIXTURE LED LUMINAIRES TYPE SL-D1 AS PER TECH. SPECIFICATIONS | EA | 20 |  | INCLUDED | 0
140 |  |  | ILLUMINATION SYSTEM | 1000038397 | TYPE L1 STREET LIGHTING POLE OF 6 METER AS PER TECHNICALSPECIFICATION. | EA | 25 |  | INCLUDED | 0
141 |  |  | ILLUMINATION SYSTEM | 1000038389 | LED STREET LIGHT LUMINAIRE TYPE SL-L1 (= 45W)AS PER TECHNICALSPECIFICATION | EA | 25 |  | INCLUDED | 0
142 |  |  | ILLUMINATION SYSTEM | 1000038387 | LED FLOOD LIGHT LUMINARIESTYPE FL-1 (150W) AS PER TECHNICALSPECIFICATION | EA | 50 |  | INCLUDED | 0
143 |  |  | ILLUMINATION SYSTEM | 1000038325 | LIGHTING FIXTURE LED LUMINAIRES TYPE FL2 AS PER TECH. SPECIFICATIONS | EA | 200 |  | INCLUDED | 0
144 |  |  | ILLUMINATION SYSTEM | 1000001894 | Outdoor Power Receptacle for oilfiltration unit (250A) | EA | 6 |  | INCLUDED | 0
145 |  |  | ILLUMINATION SYSTEM | 1000004952 | 63A, 415V : Interlocked switch socket outdoor Receptacle (type RP) asper technical specifications | EA | 11 |  | INCLUDED | 0
146 |  |  | ILLUMINATION SYSTEM | 1000004795 | 5/15 A, 240V: Indoor Receptacle 3-pin type modular (type RI) as pertechnical specifications | EA | 5 |  | INCLUDED | 0
147 |  |  | ILLUMINATION SYSTEM | 1000014548 | Lighting Panel type ACP-3 as per technical specification | EA | 1 |  | INCLUDED | 0
148 |  |  | ILLUMINATION SYSTEM | 1000014547 | Lighting Panel type ACP-2 as per technical specification | EA | 18 |  | INCLUDED | 0
149 |  |  | Mandatory Spare LOT | 1000053851 | SPARES FOR CLAMPS & CONNECTORS | LOT | 1 |  | INCLUDED | 0
150 |  |  | Mandatory Spare LOT | 1000032289 | SPARES FOFIRE PROTECTION SYSTEM | SET | 1 |  | INCLUDED | 0
151 |  |  | Mandatory Spare LOT | 1000019920 | Spares for 48V Batteries | LS | 1 |  | INCLUDED | 0
152 |  |  | Mandatory Spare LOT | 1000019913 | Spares for 220V Batteries | LS | 1 |  | INCLUDED | 0
153 |  |  | Mandatory Spare LOT | 1000019921 | Spares fpr 48V Battery Charger | LS | 1 |  | INCLUDED | 0
154 |  |  | Mandatory Spare LOT | 1000019914 | Spares fpr 220V Battery Charger | LS | 1 |  | INCLUDED | 0
155 |  |  | Mandatory Spare LOT | 1000025950 | Spare-PLCC | SET | 1 |  | INCLUDED | 0
156 |  |  | Mandatory Spare LOT | 1000019927 | Spares-Substation Automation System | LS | 1 |  | INCLUDED | 0
157 |  |  | Mandatory Spare LOT | 1000019912 | Relay & protection Panels (with automation) | LS | 1 |  | INCLUDED | 0
158 |  |  | Mandatory Spare LOT | 1000025941 | Spare-420kV CT 1 | SET | 1 |  | INCLUDED | 0
159 |  |  | Mandatory Spare LOT | 1000025940 | Spare-420kV BPI | SET | 1 |  | INCLUDED | 0
160 |  |  | Mandatory Spare LOT | 1000025943 | Spare-420kV CVT 1 | SET | 1 |  | INCLUDED | 0
161 |  |  | Mandatory Spare LOT | 1000024186 | SPARES FOR 336KV SURGE ARRESTER | LS | 1 |  | INCLUDED | 0
162 |  |  | Mandatory Spare LOT | 1000019919 | Spares for 420kV Double break Isolator | LS | 1 |  | INCLUDED | 0
163 |  |  | Mandatory Spare LOT | 1000019918 | Spares for 420kV Circuit Breaker | LS | 1 |  | INCLUDED | 0
164 |  |  | Mandatory Spare LOT | 1000028372 | SPARES FOR 624KV SURGE ARRESTER | LS | 1 |  | INCLUDED | 0
165 |  |  | Mandatory Spare LOT | 1000054977 | SPARE-765KV CAPACITIVE VOLTAGE TRANSFORMER | LOT | 1 |  | INCLUDED | 0
166 |  |  | Mandatory Spare LOT | 1000054976 | SPARE-765KV CURRENT TRANSFORMER | LOT | 1 |  | INCLUDED | 0
167 |  |  | Mandatory Spare LOT | 1000028091 | Spare-765kV VKDB Isolator | LOT | 1 |  | INCLUDED | 0
168 |  |  | Mandatory Spare LOT | 1000027625 | Spare-765KV Circuit Breaker | LOT | 1 |  | INCLUDED | 0
169 |  |  | Mandatory Spare LOT | 1000054979 | SPARE-800KV BUS POST INSULATOR | LOT | 1 |  | INCLUDED | 0
170 |  |  | civil work- supply of steel structure | 1000015954 | Fabrication, galvanising and supply of Lattice Structures (MS Steel),to be designed during detailed engineering, for towers, beams andequipment support structure including pack plates / packwashers andgusset plates excluding fasteners and foundation bolts | MT | 1264 |  | INCLUDED | 0
171 |  |  | civil work- supply of steel structure | 1000015953 | Fabrication, galvanising and supply of Lattice Structures (HT Steel),to be designed during detailed engineering, for towers, beams andequipment support structure including pack plates / packwashers andgusset plates excluding fasteners and foundation bolts | MT | 442 |  | INCLUDED | 0
172 |  |  | civil work- supply of steel structure | 1000011713 | Fabrication, galvanising and supply of fasteners ( nuts, bolts andwashers ) including step bolts for lattice and pipe structures to bedesigned during detailed engineering | MT | 64 |  | INCLUDED | 0
173 |  |  | civil work- supply of steel structure | 1000012373 | Fabrication, galvanising and supply of foundation bolts including nuts,checknut and washers for lattice and pipe structures to be designedduring detailed engineering | MT | 116 |  | INCLUDED | 0
174 |  |  | PMUs for South Kalamb AIS New | 1000017518 | PMU with GPS Clock (clock can be either internal or external) | EA | 7 |  | INCLUDED | 0
175 |  |  | PMUs for South Kalamb AIS New | 1000022512 | WAMS Hardware - Time System (GPS receiver) | EA | 7 |  | INCLUDED | 0
176 |  |  | PMUs for South Kalamb AIS New | 1000071061 | SUBSTATION GRADE LAYER 2 LAN SWITCH | EA | 7 |  | INCLUDED | 0
177 |  |  | PMUs for South Kalamb AIS New | 1000071062 | SUBSTATION GRADE LAYER 3 LAN SWITCH | EA | 1 |  | INCLUDED | 0
178 |  |  | PMUs for South Kalamb AIS New | 1000022487 | WAMS Miscellaneous - Armored Fibre Optic Cable and associatedtermination (e.g. L2 Switch) for connecting PMU panels located indifferent control room of a station | EA | 1 |  | INCLUDED | 0
179 |  |  | PMUs for South Kalamb AIS New | 1000030641 | LIU - FO PATCH PANEL-12 PORT | EA | 8 |  | INCLUDED | 0
180 |  |  | Supply-Tele eqpt | 1000031367 | SDH EQUIPMENT (STM-16 MADM UPTO 5 MSP PROTECTED DIRECTIONS)-BASEEQUIPMENT (COMMON CARDS, CROSS CONNECT/CONTROL CARDS, OPTICAL BASECARDS, POWER SUPPLY CARDS, POWER CABLING, OTHER HARDWARE ANDACCESSORIES INCLUDING SUB RACKS, PATCH CORD, DDF ETC FULLY EQUIPEDEXCLUDING OPTICAL INTERFACE & TRIBUTARY CARDS | EA | 1 |  | INCLUDED | 0
181 |  |  | Supply-Tele eqpt | 1000031413 | OPTICAL INTERFACE/SFP-V16.2 | EA | 4 |  | INCLUDED | 0
182 |  |  | Supply-Tele eqpt | 1000019317 | Optical Line Interface card To support minimum 175 km | EA | 4 |  | INCLUDED | 0
183 |  |  | Supply-Tele eqpt | 1000031374 | TRIBUTARY INTERFACE- E1 INTERFACE (MINIMUM 16 NOS.) | SET | 2 |  | INCLUDED | 0
184 |  |  | Supply-Tele eqpt | 1000034950 | ETHERNET INTERFACE 10/100 BASE T WITH LAYER-2 SWITCHING (MIN 8INTERFACES PER CARD) | EA | 2 |  | INCLUDED | 0
185 |  |  | Supply-Tele eqpt | 1000031381 | TRIBUTARY INTERFACE-GIGABIT ETHERNET INTERFACES 10/100 MBPS WITH LAYER-2 SWITCHING (MINIMUM 2 NOS.) | SET | 1 |  | INCLUDED | 0
186 |  |  | Supply-Tele eqpt | 1000026228 | Equipment Cabinets For SDH | EA | 1 |  | INCLUDED | 0
187 |  |  | Supply-Tele eqpt | 1000028495 | NMS- CRAFT TERMINAL-HARDWARE | EA | 1 |  | INCLUDED | 0
188 |  |  | Supply-Tele eqpt | 1000028265 | Software for Craft Terminal | EA | 1 |  | INCLUDED | 0
189 |  |  | Supply-Tele eqpt | 1000034998 | VOIP TELEPHONE INSTRUMENT WITH ONE COMMON SWITCH (MIN. 8 PORT) | EA | 2 |  | INCLUDED | 0
190 |  |  | Supply-Tele eqpt | 1000037546 | 48F (DWSM) APPROACH FIBRE OPTIC CABLE | KM | 1 |  | INCLUDED | 0
191 |  |  | Supply-Tele eqpt | 1000066614 | GI PIPE INSTALLATION HARDWARE FOR APPROACH CABLING | KM | 1 |  | INCLUDED | 0
192 |  |  | Supply-Tele eqpt | 1000066612 | GI ELBOW INSTALLATION HARDWARE FOR APPROAH CABLING | EA | 100 |  | INCLUDED | 0
193 |  |  | Supply-Tele eqpt | 1000066613 | GI FLEXIBLE CONDUIT INSTALLATION HARDWARE FOR APPROAH CABLING | EA | 75 |  | INCLUDED | 0
194 |  |  | Supply-Tele eqpt | 1000023471 | OPGW Fibre Optic Distribution Panel (FODP): Indoor Type: 96F | EA | 1 |  | INCLUDED | 0
195 |  |  | Spares- Tele eqpt | 1000031369 | SDH EQUIPMENT (STM-16 MADM UPTO 5 MSP PROTECTED DIRECTIONS)-COMMONCARDS, CROSS-CONNECT/CONTROL CARDS, OPTICAL BASE CARD, POWER SUPPLYCARDS, POWER CABLING, OTHER HARDWARE & ACCESSORIES (EACH). | SET | 1 |  | INCLUDED | 0
196 |  |  | Spares- Tele eqpt | 1000031413 | OPTICAL INTERFACE/SFP-V16.2 | EA | 1 |  | INCLUDED | 0
197 |  |  | Spares- Tele eqpt | 1000019317 | Optical Line Interface card To support minimum 175 km | EA | 1 |  | INCLUDED | 0
198 |  |  | Spares- Tele eqpt | 1000031374 | TRIBUTARY INTERFACE- E1 INTERFACE (MINIMUM 16 NOS.) | SET | 1 |  | INCLUDED | 0
199 |  |  | Spares- Tele eqpt | 1000034950 | ETHERNET INTERFACE 10/100 BASE T WITH LAYER-2 SWITCHING (MIN 8INTERFACES PER CARD) | EA | 1 |  | INCLUDED | 0
200 |  |  | Spares- Tele eqpt | 1000031381 | TRIBUTARY INTERFACE-GIGABIT ETHERNET INTERFACES 10/100 MBPS WITH LAYER-2 SWITCHING (MINIMUM 2 NOS.) | SET | 1 |  | INCLUDED | 0
201 |  |  | Spares- Tele eqpt | 1000034998 | VOIP TELEPHONE INSTRUMENT WITH ONE COMMON SWITCH (MIN. 8 PORT) | EA | 1 |  | INCLUDED | 0
202 |  |  | Spares- Tele eqpt | 1000031398 | PRE CONNECTORIZED OPTICAL FIBER PATCH CORDS(10 MTRS) â€“ PACK OF SIXPATCH CORDS | SET | 1 |  | INCLUDED | 0
203 |  |  | Spares- Tele eqpt | 1000037546 | 48F (DWSM) APPROACH FIBRE OPTIC CABLE | KM | 1 |  | INCLUDED | 0
204 |  |  | Spares- Tele eqpt | 1000066614 | GI PIPE INSTALLATION HARDWARE FOR APPROACH CABLING | KM | 0.035 |  | INCLUDED | 0
205 |  |  | Spares- Tele eqpt | 1000066612 | GI ELBOW INSTALLATION HARDWARE FOR APPROAH CABLING | EA | 4 |  | INCLUDED | 0
206 |  |  | Spares- Tele eqpt | 1000066613 | GI FLEXIBLE CONDUIT INSTALLATION HARDWARE FOR APPROAH CABLING | EA | 3 |  | INCLUDED | 0
| TOTAL of SCHEDULE-2 | [7 empty] | 0 | 0
| Note: Bidders to note that the item description under various schedules are through unique material ID for respective items under SAP ERP System and therefore, identical item description appears in schedule-1(Ex-works) & schedule-2(F&I). However, the prices to be quoted in Price Schedule-2(F&I) shall be towards Local Transportation, In-transit Insurance, loading and unloading only in line with clause ITB 11.4(b). | [8 empty] | 0
| Date |  |  |  |  | Printed Name
| Place |  |  |  |  | Designation

## Sch-3
Spec No: CC/T/W-AIS/DOM/A00/24/12919 | [14 empty] | Schedule - 3
765kV New AIS Substation Package SS-75T for establishment 2x1500 MVA, 765/400 kV Substation near South of Kalamb associated with ‘Network Expansion Scheme in Western Region to cater to Pumped storage near Talegaon (Pune)’ through Tariff Based Competitive Bidding route.
(SCHEDULE OF RATES AND PRICES )
BIDDER:
0 | [11 empty] | To:
Bidder’s Name and Address (Sole Bidder) : | [11 empty] | Contract Services
Name : | [11 empty] | Power Grid Corporation of India Ltd.,
Address : | [11 empty] | "Saudamini", Plot No.-2
Sector-29,
Gurugram (Haryana) - 122001
Installation Charges : | [13 empty] | (All Prices are in Indian Rupees)
SI. No. | PR No | PR Line Item No | Activity Header | PR Activity No | Activity Description | Service Code | SAC (Service Accounting Codes) | Whether SAC in column ‘8’ is confirmed. If not indicate applicable the SAC # | Rate of GST applicable ( in %) | Whether rate of GST in column ‘10’ is confirmed. If not indicate applicable rate of GST # | Description | Unit | Quantity | Unit Erection Charges | Total Erection Charges |  | GST Before Discount | Discount | Total Price after discount | GST After Discount
1 | 2 | 3 | 4 | 5 | 6 | 7 | 8 | 9 | 10 | 11 | 12 | 13 | 14 | 15 | 16=14*15
I | 765/400kV SOUTH KALAMB AIS NEW SS
1 |  |  | 1190 | 10 | 33kV LT TRANSFORMER | 100000081 | 998736 |  | 18 |  | 800kVA, 33/0.433kV, 3ph LT Transformer | EA | 2 |  | INCLUDED | 0 | 0 | 0 | 0 | 0 | 0
2 |  |  | 1290 | 10 | 800kV 50kA AIS EQUIPMENT | 100000882 | 998734 |  | 18 |  | 765 kV ,1 phase Bus Post Insulators for Line Traps | EA | 24 |  | INCLUDED | 0 | 0 | 0 | 0 | 0 | 0
3 |  |  | 1290 | 20 | 800kV 50kA AIS EQUIPMENT | 100000194 | 998736 |  | 18 |  | Erection of 765 kV, 1-Phase, Bus Post Insulator (except wave Traps) | SET | 61 |  | INCLUDED | 0 | 0 | 0 | 0 | 0 | 0
4 |  |  | 1290 | 30 | 800kV 50kA AIS EQUIPMENT | 100000183 | 998736 |  | 18 |  | 624kV Surge Arrester (1-Phase) | EA | 33 |  | INCLUDED | 0 | 0 | 0 | 0 | 0 | 0
5 |  |  | 1290 | 40 | 800kV 50kA AIS EQUIPMENT | 100000182 | 998736 |  | 18 |  | 765kV, 3150A, 50kA, Vertical Knee/DoubleBreak Isolator (1-Phase) without E/S | EA | 33 |  | INCLUDED | 0 | 0 | 0 | 0 | 0 | 0
6 |  |  | 1290 | 50 | 800kV 50kA AIS EQUIPMENT | 100000181 | 998736 |  | 18 |  | 765kV, 3150A, 50kA, Vertical Knee/DoubleBreak Isolator (1-Phase) with one E/S | EA | 21 |  | INCLUDED | 0 | 0 | 0 | 0 | 0 | 0
7 |  |  | 1290 | 60 | 800kV 50kA AIS EQUIPMENT | 100000172 | 998736 |  | 18 |  | 765kV, 3150A, 50kA, Vertical Knee/DoubleBreak Isolator (3-Phase) with two E/S | EA | 10 |  | INCLUDED | 0 | 0 | 0 | 0 | 0 | 0
8 |  |  | 1290 | 70 | 800kV 50kA AIS EQUIPMENT | 100000171 | 998736 |  | 18 |  | 765kV, 3150A, 50kA, Vertical Knee/DoubleBreak Isolator (3-Phase) with one E/S | EA | 18 |  | INCLUDED | 0 | 0 | 0 | 0 | 0 | 0
9 |  |  | 1290 | 80 | 800kV 50kA AIS EQUIPMENT | 100000146 | 998736 |  | 18 |  | 765 kV,8800 pF Capacitive Voltage Transformer (1-Phase) | EA | 18 |  | INCLUDED | 0 | 0 | 0 | 0 | 0 | 0
10 |  |  | 1290 | 90 | 800kV 50kA AIS EQUIPMENT | 100000143 | 998736 |  | 18 |  | 765 kV, 3000A, 50KA, 1-Phase CurrentTransformer with 120% extended currentrating | EA | 36 |  | INCLUDED | 0 | 0 | 0 | 0 | 0 | 0
11 |  |  | 1290 | 100 | 800kV 50kA AIS EQUIPMENT | 100000136 | 998736 |  | 18 |  | Controlled Switching Device for 765 kV, 3-ph Circuit Breaker | EA | 10 |  | INCLUDED | 0 | 0 | 0 | 0 | 0 | 0
12 |  |  | 1290 | 110 | 800kV 50kA AIS EQUIPMENT | 100000135 | 998736 |  | 18 |  | 765kV, 3150A, 50kA single phase Circuit Breaker with Support Structure | EA | 2 |  | INCLUDED | 0 | 0 | 0 | 0 | 0 | 0
13 |  |  | 1290 | 120 | 800kV 50kA AIS EQUIPMENT | 100000134 | 998736 |  | 18 |  | 765kV, 3150A, 50kA Circuit Breaker(3-Phase) without closing resistor(with support structure) | EA | 6 |  | INCLUDED | 0 | 0 | 0 | 0 | 0 | 0
14 |  |  | 1290 | 130 | 800kV 50kA AIS EQUIPMENT | 100000133 | 998736 |  | 18 |  | 765kV, 3150A, 50kA Circuit Breaker(3-Phase) with closing resistor (withsupport structure) | EA | 8 |  | INCLUDED | 0 | 0 | 0 | 0 | 0 | 0
15 |  |  | 1290 | 140 | 800kV 50kA AIS EQUIPMENT | 100000881 | 998734 |  | 18 |  | 765kV,3150A,1.0mH , 50kA Line Trap | EA | 8 |  | INCLUDED | 0 | 0 | 0 | 0 | 0 | 0
16 |  |  | 1310 | 10 | 420kV, 63kA AIS EQUIPMENT | 100000883 | 998734 |  | 18 |  | 420 kV ,1 phase Bus Post Insulators for Line Traps | EA | 12 |  | INCLUDED | 0 | 0 | 0 | 0 | 0 | 0
17 |  |  | 1310 | 20 | 420kV, 63kA AIS EQUIPMENT | 100005443 | 998734 |  | 18 |  | 420KV, 1-PHASE BUS POST INSULATORS | EA | 39 |  | INCLUDED | 0 | 0 | 0 | 0 | 0 | 0
18 |  |  | 1310 | 30 | 420kV, 63kA AIS EQUIPMENT | 100000328 | 998736 |  | 18 |  | 336kV Surge Arrester (1-phase) | EA | 19 |  | INCLUDED | 0 | 0 | 0 | 0 | 0 | 0
19 |  |  | 1310 | 40 | 420kV, 63kA AIS EQUIPMENT | 100000327 | 998736 |  | 18 |  | 420kV, 3150A, 63KA, Isolator (1 phase)(Double Break) without E/S | EA | 5 |  | INCLUDED | 0 | 0 | 0 | 0 | 0 | 0
20 |  |  | 1310 | 50 | 420kV, 63kA AIS EQUIPMENT | 100000326 | 998736 |  | 18 |  | 420kV, 3150A, 63KA, Isolator (1 phase)(Double Break) with one E/S | EA | 7 |  | INCLUDED | 0 | 0 | 0 | 0 | 0 | 0
21 |  |  | 1310 | 60 | 420kV, 63kA AIS EQUIPMENT | 100000288 | 998736 |  | 18 |  | 420kV, 3150A, 63KA Isolator (3-phase)(Double Break) with two E/S | EA | 2 |  | INCLUDED | 0 | 0 | 0 | 0 | 0 | 0
22 |  |  | 1310 | 70 | 420kV, 63kA AIS EQUIPMENT | 100000287 | 998736 |  | 18 |  | 420kV, 3150A, 63KA, Isolator (3-phase)(Double Break) with one E/S | EA | 20 |  | INCLUDED | 0 | 0 | 0 | 0 | 0 | 0
23 |  |  | 1310 | 80 | 420kV, 63kA AIS EQUIPMENT | 100000275 | 998736 |  | 18 |  | 420 kV, 4400 pF Capacitive Voltage Transformer (1-Phase) | EA | 12 |  | INCLUDED | 0 | 0 | 0 | 0 | 0 | 0
24 |  |  | 1310 | 90 | 420kV, 63kA AIS EQUIPMENT | 100000274 | 998736 |  | 18 |  | 420 kV, 3000A, 63KA, 1-Phase CurrentTransformer with 120% extended currentrating | EA | 27 |  | INCLUDED | 0 | 0 | 0 | 0 | 0 | 0
25 |  |  | 1310 | 100 | 420kV, 63kA AIS EQUIPMENT | 100000267 | 998736 |  | 18 |  | 420kV, 3150A, 63kA Circuit Breaker(3-Phase) without closing resistor(with support structure) | EA | 9 |  | INCLUDED | 0 | 0 | 0 | 0 | 0 | 0
26 |  |  | 1310 | 110 | 420kV, 63kA AIS EQUIPMENT | 100000268 | 998736 |  | 18 |  | Controlled Switching Device for 420 kV, 3-ph Circuit Breaker | EA | 7 |  | INCLUDED | 0 | 0 | 0 | 0 | 0 | 0
27 |  |  | 1310 | 120 | 420kV, 63kA AIS EQUIPMENT | 100002042 | 998734 |  | 18 |  | 400kV,3150A,0.5mH ,63kA Line Trap | EA | 4 |  | INCLUDED | 0 | 0 | 0 | 0 | 0 | 0
28 |  |  | 1370 | 10 | 145kV, 31.5kV AIS EQUIPMENT | 100001986 | 998736 |  | 18 |  | 145kV, 1250A, 31.5KA Circuit Breakers(1-Phase) with support structure | EA | 2 |  | INCLUDED | 0 | 0 | 0 | 0 | 0 | 0
29 |  |  | 1370 | 20 | 145kV, 31.5kV AIS EQUIPMENT | 100000599 | 998736 |  | 18 |  | 145kV, 1-Phase, Bus post insulators | EA | 4 |  | INCLUDED | 0 | 0 | 0 | 0 | 0 | 0
30 |  |  | 1381 | 50 | 72.5kV, 25kV AIS EQUIPMENT | 100001909 | 998736 |  | 18 |  | 72.5kV, Bus Post Insulator, 1-Phase | EA | 9 |  | INCLUDED | 0 | 0 | 0 | 0 | 0 | 0
31 |  |  | 1381 | 40 | 72.5kV, 25kV AIS EQUIPMENT | 100000624 | 998736 |  | 18 |  | 72.5 kV Voltage Transformer (1- Phase) | EA | 3 |  | INCLUDED | 0 | 0 | 0 | 0 | 0 | 0
32 |  |  | 1381 | 30 | 72.5kV, 25kV AIS EQUIPMENT | 100000623 | 998736 |  | 18 |  | 72.5 kV, 50A, 25 kA, 1-Phase CurrentTransformer with 120% extended currentrating | EA | 3 |  | INCLUDED | 0 | 0 | 0 | 0 | 0 | 0
33 |  |  | 1381 | 20 | 72.5kV, 25kV AIS EQUIPMENT | 100003842 | 998736 |  | 18 |  | 72.5kV Isolator(3-phase) HDB 630A, 25kA Isolator without earth switch | EA | 1 |  | INCLUDED | 0 | 0 | 0 | 0 | 0 | 0
34 |  |  | 1381 | 10 | 72.5kV, 25kV AIS EQUIPMENT | 100000611 | 998736 |  | 18 |  | 72.5 kV, 1250A, 25 kA, 3-phase CircuitBreaker with support structure | EA | 1 |  | INCLUDED | 0 | 0 | 0 | 0 | 0 | 0
35 |  |  | 1390 | 10 | 36kV AIS EQUIPMENT | 100000659 | 998736 |  | 18 |  | 36 kV, 400A, 25 KA, 3-Phase DoubleBreak Isolator with one E/S | EA | 1 |  | INCLUDED | 0 | 0 | 0 | 0 | 0 | 0
36 |  |  | 1390 | 20 | 36kV AIS EQUIPMENT | 100000653 | 998736 |  | 18 |  | 36 kV, 400A, 25 kA, 1-Phase CurrentTransformer with 120% extended rating | EA | 3 |  | INCLUDED | 0 | 0 | 0 | 0 | 0 | 0
37 |  |  | 1390 | 30 | 36kV AIS EQUIPMENT | 100000011 | 998736 |  | 18 |  | Current transformer (33kV) for transformer Netural along with support structure & terminal connector | SET | 2 |  | INCLUDED | 0 | 0 | 0 | 0 | 0 | 0
38 |  |  | 1390 | 40 | 36kV AIS EQUIPMENT | 100000047 | 998736 |  | 18 |  | Current transformer (33kV) for Reactor Neutral along with support structure & terminal connector | EA | 2 |  | INCLUDED | 0 | 0 | 0 | 0 | 0 | 0
39 |  |  | 1390 | 50 | 36kV AIS EQUIPMENT | 100000670 | 998736 |  | 18 |  | 36kV,1-Ph Horn gap fuse with support structure | EA | 3 |  | INCLUDED | 0 | 0 | 0 | 0 | 0 | 0
40 |  |  | 1390 | 60 | 36kV AIS EQUIPMENT | 100000669 | 998736 |  | 18 |  | 30kV Surge Arrester (1-Phase) | EA | 3 |  | INCLUDED | 0 | 0 | 0 | 0 | 0 | 0
41 |  |  | 1390 | 70 | 36kV AIS EQUIPMENT | 100000684 | 998736 |  | 18 |  | 36kV, 1ph Bus post insulator | SET | 3 |  | INCLUDED | 0 | 0 | 0 | 0 | 0 | 0
42 |  |  | 1390 | 80 | 36kV AIS EQUIPMENT | 100001672 | 995455 |  | 18 |  | Erection of 33kV ouble Pole Structure including nuts, bolts, all type of washers, packplates, step bolts and gusset plates excludingfoundation bolts | EA | 1 |  | INCLUDED | 0 | 0 | 0 | 0 | 0 | 0
43 |  |  | 1400 | 80 | Erection Hardware for 765 kV S/Y | 100001924 | 998736 |  | 18 |  | Bus post insulators, spacers, equipmentsupport structures, conductor(s), Altube, clamp, connectors including 765KV and neutral bushings terminalconnectors etc for Neutral formationfor two banks (each bank comprise ofthree single phase units of Reactors)and connection to neutral groundingreactors (as applicable) and makingconnection arrangement to connect spareunit in place of any unit of all thetwo banks without physical shifting. | LOT | 1 |  | INCLUDED | 0 | 0 | 0 | 0 | 0 | 0
44 |  |  | 1400 | 20 | Erection Hardware for 765 kV S/Y | 100000186 | 998731 |  | 18 |  | Erection Hardware for 765kV I type layout-Bus Reactor bay as per specification | SET | 2 |  | INCLUDED | 0 | 0 | 0 | 0 | 0 | 0
45 |  |  | 1400 | 30 | Erection Hardware for 765 kV S/Y | 100000185 | 998731 |  | 18 |  | Erection Hardware for 765kV I type layout-Transformer bay as per specification | SET | 2 |  | INCLUDED | 0 | 0 | 0 | 0 | 0 | 0
46 |  |  | 1400 | 40 | Erection Hardware for 765 kV S/Y | 100000191 | 998731 |  | 18 |  | Erection Hardware for 765kV I type layout-Line Reactors as per specification | SET | 2 |  | INCLUDED | 0 | 0 | 0 | 0 | 0 | 0
47 |  |  | 1400 | 50 | Erection Hardware for 765 kV S/Y | 100000184 | 998731 |  | 18 |  | Erection Hardware for 765kV I type layout-Line bay as per specification | SET | 4 |  | INCLUDED | 0 | 0 | 0 | 0 | 0 | 0
48 |  |  | 1400 | 60 | Erection Hardware for 765 kV S/Y | 100000192 | 998731 |  | 18 |  | Erection Hardware for 765kV I type layout-Bus Work (For one diameters) as per specification | SET | 4 |  | INCLUDED | 0 | 0 | 0 | 0 | 0 | 0
49 |  |  | 1400 | 70 | Erection Hardware for 765 kV S/Y | 100001957 | 998736 |  | 18 |  | Bus post insulators, spacers, equipmentsupport structures, conductor(s), Altube, clamp, connectors including 765KV and neutral bushings terminalconnectors etc for Neutral formationfor two banks (each bank comprise ofthree single phase units of Reactors)and connection to neutral groundingreactors (as applicable) and makingconnection arrangement to connect spareunit in place of any unit of all thetwo banks without physical shifting. | LOT | 1 |  | INCLUDED | 0 | 0 | 0 | 0 | 0 | 0
50 |  |  | 1400 | 10 | Erection Hardware for 765 kV S/Y | 100000006 | 998736 |  | 18 |  | Bus post insulators, spacers, equipment support structures, conductors, Al tube, clamp, connectors (including 765kV, 400kV, tertiaryand neutural bushing terminal connectors etc.) for arrangement of neutral formation for Transformer(s), DELTA formation for twobanks (each bank comprise of three single phase unis of Auto transformers) and making connection arrangement to connect spare unitin place of any unit of all the two banks without physical shifting | LOT | 1 |  | INCLUDED | 0 | 0 | 0 | 0 | 0 | 0
51 |  |  | 1401 | 10 | 765kV Insulator and Hardware | 100017139 | 998731 |  | 18 |  | 765KV SUSPENSION INSULATOR STRING AND ASSOCIATED HARDWARE FITTINGS WITH DROP CLAMP SUITABLE FOR QUAD CONDUCTOR | EA | 12 |  | INCLUDED | 0 | 0 | 0 | 0 | 0 | 0
52 |  |  | 1401 | 20 | 765kV Insulator and Hardware | 100017138 | 998731 |  | 18 |  | 765KV SUSPENSION INSULATOR STRING AND ASSOCIATED HARDWARE FITTINGS WITH THROUGH CLAMP SUITABLE FOR QUAD CONDUCTOR | EA | 24 |  | INCLUDED | 0 | 0 | 0 | 0 | 0 | 0
53 |  |  | 1401 | 30 | 765kV Insulator and Hardware | 100017135 | 998731 |  | 18 |  | 765KV TENSION INSULATOR STRING AND ASSOCIATED HARDWARE FITTINGS WITHOUT TURN BUCKLE SUITABLE FOR QUAD CONDUCTOR | EA | 54 |  | INCLUDED | 0 | 0 | 0 | 0 | 0 | 0
54 |  |  | 1401 | 40 | 765kV Insulator and Hardware | 100017136 | 998731 |  | 18 |  | 765KV TENSION INSULATOR STRING AND ASSOCIATED HARDWARE FITTINGS WITH TURN BUCKLE SUITABLE FOR HEXA CONDUCTOR | EA | 12 |  | INCLUDED | 0 | 0 | 0 | 0 | 0 | 0
55 |  |  | 1401 | 50 | 765kV Insulator and Hardware | 100017134 | 998731 |  | 18 |  | 765KV TENSION INSULATOR STRING AND ASSOCIATED HARDWARE FITTINGS WITH TURN BUCKLE SUITABLE FOR QUAD CONDUCTOR | EA | 54 |  | INCLUDED | 0 | 0 | 0 | 0 | 0 | 0
56 |  |  | 1410 | 10 | Erection Hardware for 420 kV I Type S/Y | 100000331 | 998731 |  | 18 |  | Erection Hardware for 400kV I type layout-Bus Reactor bay as per specification as per specification | SET | 2 |  | INCLUDED | 0 | 0 | 0 | 0 | 0 | 0
57 |  |  | 1410 | 20 | Erection Hardware for 420 kV I Type S/Y | 100000330 | 998731 |  | 18 |  | Erection Hardware for 400kV I type layout-Transformer bay as per specification | SET | 2 |  | INCLUDED | 0 | 0 | 0 | 0 | 0 | 0
58 |  |  | 1410 | 30 | Erection Hardware for 420 kV I Type S/Y | 100000329 | 998731 |  | 18 |  | Erection Hardware for 400kV I type layout-Line bay as per specification | SET | 2 |  | INCLUDED | 0 | 0 | 0 | 0 | 0 | 0
59 |  |  | 1410 | 40 | Erection Hardware for 420 kV I Type S/Y | 100000338 | 998731 |  | 18 |  | Erection Hardware for 400kV I type layout-Bus Work (For one diameter) as per specification | SET | 3 |  | INCLUDED | 0 | 0 | 0 | 0 | 0 | 0
60 |  |  | 1421 | 10 | 420kV Insulator and Hardware | 100017127 | 998731 |  | 18 |  | 400KV TENSION INSULATOR STRING AND ASSOCIATED HARDWARE FITTINGS WITHOUT TURN BUCKLE SUITABLE FOR QUAD CONDUCTOR | EA | 48 |  | INCLUDED | 0 | 0 | 0 | 0 | 0 | 0
61 |  |  | 1421 | 20 | 420kV Insulator and Hardware | 100017126 | 998731 |  | 18 |  | 400KV TENSION INSULATOR STRING AND ASSOCIATED HARDWARE FITTINGS WITH TURN BUCKLE SUITABLE FOR QUAD CONDUCTOR | EA | 54 |  | INCLUDED | 0 | 0 | 0 | 0 | 0 | 0
62 |  |  | 1421 | 30 | 420kV Insulator and Hardware | 100017133 | 998731 |  | 18 |  | 400KV SUSPENSION INSULATOR STRING AND ASSOCIATED HARDWARE FITTINGS WITH DROP CLAMP SUITABLE FOR QUAD CONDUCTOR | EA | 18 |  | INCLUDED | 0 | 0 | 0 | 0 | 0 | 0
63 |  |  | 1421 | 40 | 420kV Insulator and Hardware | 100017132 | 998731 |  | 18 |  | 400KV SUSPENSION INSULATOR STRING AND ASSOCIATED HARDWARE FITTINGS WITH THROUGH CLAMP SUITABLE FOR QUAD CONDUCTOR | EA | 18 |  | INCLUDED | 0 | 0 | 0 | 0 | 0 | 0
64 |  |  | 1450 | 10 | Erection Hardware for tertiary | 100002036 | 998731 |  | 18 |  | Erection Hardware for the 72.5kV equipment for Tertiary loading as per technical specification | SET | 1 |  | INCLUDED | 0 | 0 | 0 | 0 | 0 | 0
65 |  |  | 1452 | 10 | ERECTION H/W- AUX LT TRANSFORMER | 100004724 | 998731 |  | 18 |  | ERECTION H/W- AUX LT TRANSFORMER | SET | 1 |  | INCLUDED | 0 | 0 | 0 | 0 | 0 | 0
66 |  |  | 1453 | 10 | Earthmat | 100003103 | 998731 |  | 18 |  | 40 mm MS rod for Main Earthmat | KM | 15 |  | INCLUDED | 0 | 0 | 0 | 0 | 0 | 0
67 |  |  | 1460 | 60 | CRP for 765kV Bays | 100000725 | 998736 |  | 18 |  | 765kV Bus Bar Protection Panel (Duplicate)-(with Automation) | SET | 1 |  | INCLUDED | 0 | 0 | 0 | 0 | 0 | 0
68 |  |  | 1460 | 50 | CRP for 765kV Bays | 100000724 | 998736 |  | 18 |  | 765kV Reactor Protection Panel (with Automation) | EA | 4 |  | INCLUDED | 0 | 0 | 0 | 0 | 0 | 0
69 |  |  | 1460 | 40 | CRP for 765kV Bays | 100000723 | 998736 |  | 18 |  | 765kV Transformer Protection Panel (For both HV & MV side)-(with Automation) | EA | 2 |  | INCLUDED | 0 | 0 | 0 | 0 | 0 | 0
70 |  |  | 1460 | 30 | CRP for 765kV Bays | 100000722 | 998736 |  | 18 |  | 765kV Line Protection Panel (with Automation) | EA | 4 |  | INCLUDED | 0 | 0 | 0 | 0 | 0 | 0
71 |  |  | 1460 | 20 | CRP for 765kV Bays | 100000721 | 998736 |  | 18 |  | 765kV Circuit Breaker Relay panel without Auto Reclose (For single pole CB for Reactor switching)-(with Automation) | EA | 2 |  | INCLUDED | 0 | 0 | 0 | 0 | 0 | 0
72 |  |  | 1460 | 10 | CRP for 765kV Bays | 100016780 | 998736 |  | 18 |  | 765kV Circuit Breaker Relay Panel (with Automation) | EA | 14 |  | INCLUDED | 0 | 0 | 0 | 0 | 0 | 0
73 |  |  | 1470 | 10 | CRP for 420kV Bays with SAS | 100016779 | 998736 |  | 18 |  | 400kV Circuit Breaker Relay Panel (with Automation) | EA | 9 |  | INCLUDED | 0 | 0 | 0 | 0 | 0 | 0
74 |  |  | 1470 | 20 | CRP for 420kV Bays with SAS | 100000730 | 998736 |  | 18 |  | 400kV Line Protection Panel (with Automation) | EA | 2 |  | INCLUDED | 0 | 0 | 0 | 0 | 0 | 0
75 |  |  | 1470 | 30 | CRP for 420kV Bays with SAS | 100000732 | 998736 |  | 18 |  | 400kV Reactor Protection Panel (with Automation) | EA | 2 |  | INCLUDED | 0 | 0 | 0 | 0 | 0 | 0
76 |  |  | 1470 | 40 | CRP for 420kV Bays with SAS | 100000733 | 998736 |  | 18 |  | 400kV Bus Bar Protection Panel (Duplicate)-(with Automation) | SET | 1 |  | INCLUDED | 0 | 0 | 0 | 0 | 0 | 0
77 |  |  | 1512 | 50 | SAS | 100000777 | 998736 |  | 18 |  | Complete Substation automation System for 400kV Tie bay as per Technical Specification | EA | 3 |  | INCLUDED | 0 | 0 | 0 | 0 | 0 | 0
78 |  |  | 1512 | 40 | SAS | 100000771 | 998736 |  | 18 |  | Complete Substation automation System for 400kV Main bay as per Technical Specification | EA | 6 |  | INCLUDED | 0 | 0 | 0 | 0 | 0 | 0
79 |  |  | 1512 | 30 | SAS | 100000778 | 998736 |  | 18 |  | Complete Substation automation System for 765kV Switchable Line Reactor Bay as per Technical Specification | EA | 2 |  | INCLUDED | 0 | 0 | 0 | 0 | 0 | 0
80 |  |  | 1512 | 20 | SAS | 100000776 | 998736 |  | 18 |  | Complete Substation automation System for 765kV Tie bay as per Technical Specification | EA | 4 |  | INCLUDED | 0 | 0 | 0 | 0 | 0 | 0
81 |  |  | 1512 | 10 | SAS | 100000770 | 998736 |  | 18 |  | Complete Substation automation system for 765kV Main bay as per Technical Specification | EA | 8 |  | INCLUDED | 0 | 0 | 0 | 0 | 0 | 0
82 |  |  | 1512 | 60 | SAS | 100000783 | 998736 |  | 18 |  | Complete Substation automation System for controlling and monitoring of Auxilary System including BCUs as per technicalspecification | SET | 1 |  | INCLUDED | 0 | 0 | 0 | 0 | 0 | 0
83 |  |  | 1520 | 10 | VMS | 100000869 | 998736 |  | 18 |  | Visual monitoring system for watch & ward | SET | 1 |  | INCLUDED | 0 | 0 | 0 | 0 | 0 | 0
84 |  |  | 1530 | 30 | PLCC Equipment at SOUTH KALAMB | 100000892 | 998734 |  | 18 |  | EPAX (24/8) with 24 telephones, Cables etc. | SET | 1 |  | INCLUDED | 0 | 0 | 0 | 0 | 0 | 0
85 |  |  | 1530 | 40 | PLCC Equipment at SOUTH KALAMB | 100000891 | 998734 |  | 18 |  | Digital Protection Coupler | EA | 2 |  | INCLUDED | 0 | 0 | 0 | 0 | 0 | 0
86 |  |  | 1530 | 50 | PLCC Equipment at SOUTH KALAMB | 100000890 | 998734 |  | 18 |  | Protection Coupler (Analog) | EA | 2 |  | INCLUDED | 0 | 0 | 0 | 0 | 0 | 0
87 |  |  | 1530 | 60 | PLCC Equipment at SOUTH KALAMB | 100000888 | 998734 |  | 18 |  | Carrier Equipment Analog type (for Speech+Data & Speech+Protection) | EA | 2 |  | INCLUDED | 0 | 0 | 0 | 0 | 0 | 0
88 |  |  | 1530 | 70 | PLCC Equipment at SOUTH KALAMB | 100000886 | 998734 |  | 18 |  | Coupling device for PLCC | EA | 2 |  | INCLUDED | 0 | 0 | 0 | 0 | 0 | 0
89 |  |  | 1530 | 80 | PLCC Equipment at SOUTH KALAMB | 100003123 | 995429 |  | 18 |  | DISMANTLING, TRANSPORTATION AND RE-ERECTION OF 765 KV PLCC | LS | 1 |  | INCLUDED | 0 | 0 | 0 | 0 | 0 | 0
90 |  |  | 1530 | 10 | PLCC Equipment at SOUTH KALAMB | 100003517 | 998734 |  | 18 |  | HF CABLE FOR PLCC-75 OHM (KM) | KM | 1.5 |  | INCLUDED | 0 | 0 | 0 | 0 | 0 | 0
91 |  |  | 1532 | 10 | PLCC Equipment at PUNE-III | 100000891 | 998734 |  | 18 |  | Digital Protection Coupler | EA | 2 |  | INCLUDED | 0 | 0 | 0 | 0 | 0 | 0
92 |  |  | 1532 | 20 | PLCC Equipment at PUNE-III | 100000890 | 998734 |  | 18 |  | Protection Coupler (Analog) | EA | 2 |  | INCLUDED | 0 | 0 | 0 | 0 | 0 | 0
93 |  |  | 1532 | 30 | PLCC Equipment at PUNE-III | 100000888 | 998734 |  | 18 |  | Carrier Equipment Analog type (for Speech+Data & Speech+Protection) | EA | 2 |  | INCLUDED | 0 | 0 | 0 | 0 | 0 | 0
94 |  |  | 1532 | 40 | PLCC Equipment at PUNE-III | 100000886 | 998734 |  | 18 |  | Coupling device for PLCC | EA | 2 |  | INCLUDED | 0 | 0 | 0 | 0 | 0 | 0
95 |  |  | 1540 | 10 | LT SWITCHGEAR | 100016771 | 998736 |  | 18 |  | LT Switch gear (as per LT SLD enclosed in Technical Specification) | SET | 1 |  | INCLUDED | 0 | 0 | 0 | 0 | 0 | 0
96 |  |  | 1550 | 10 | 220V Battery & Charger | 100000915 | 998736 |  | 18 |  | 220V, 1500 Ah Battery | SET | 2 |  | INCLUDED | 0 | 0 | 0 | 0 | 0 | 0
97 |  |  | 1550 | 20 | 220V Battery & Charger | 100000940 | 998736 |  | 18 |  | 220V, 180A/180A Float Cum Boost BatteryCharger | EA | 2 |  | INCLUDED | 0 | 0 | 0 | 0 | 0 | 0
98 |  |  | 1570 | 10 | 48V Battery & Charger | 100000931 | 998736 |  | 18 |  | 48V, 1500 Ah Battery | SET | 2 |  | INCLUDED | 0 | 0 | 0 | 0 | 0 | 0
99 |  |  | 1570 | 20 | 48V Battery & Charger | 100000955 | 998736 |  | 18 |  | 48V, 180A/180A Float Cum Boost BatteryCharger | EA | 2 |  | INCLUDED | 0 | 0 | 0 | 0 | 0 | 0
100 |  |  | 1575 | 10 | DG SET | 100000956 | 998736 |  | 18 |  | 500 kVA Diesel Generator along with control Panel | EA | 1 |  | INCLUDED | 0 | 0 | 0 | 0 | 0 | 0
101 |  |  | 1590 | 10 | POWER & CONTROL CABLE | 100002182 | 998736 |  | 18 |  | 1.1kV grade Control Cables (PVCinsulated) along withlugs,glands,straight joints &accessories,etc. | LS | 1 |  | INCLUDED | 0 | 0 | 0 | 0 | 0 | 0
102 |  |  | 1590 | 20 | POWER & CONTROL CABLE | 100002181 | 998736 |  | 18 |  | 1.1kV grade Power Cables (PVCinsulated)along withlugs,glands,straight joints &accessories,etc. | LS | 1 |  | INCLUDED | 0 | 0 | 0 | 0 | 0 | 0
103 |  |  | 1590 | 30 | POWER & CONTROL CABLE | 100002180 | 998736 |  | 18 |  | 1.1kV grade Power Cables (XLPEinsulated) along withlugs,glands,straight joints &accessories,etc. | LS | 1 |  | INCLUDED | 0 | 0 | 0 | 0 | 0 | 0
104 |  |  | 1590 | 40 | POWER & CONTROL CABLE | 100003017 | 998736 |  | 18 |  | 33kV HV Power Cable along with accessories | KM | 3 |  | INCLUDED | 0 | 0 | 0 | 0 | 0 | 0
105 |  |  | 1600 | 10 | AIR CONDITIONING & VENTILATION SYSTEM | 100001881 | 995463 |  | 18 |  | Air conditioning system for Switchyard Panel Room of 9m length | SET | 1 |  | INCLUDED | 0 | 0 | 0 | 0 | 0 | 0
106 |  |  | 1600 | 20 | AIR CONDITIONING & VENTILATION SYSTEM | 100001882 | 995463 |  | 18 |  | Air conditioning system for Switchyard Panel Room of 6m length | SET | 4 |  | INCLUDED | 0 | 0 | 0 | 0 | 0 | 0
107 |  |  | 1600 | 30 | AIR CONDITIONING & VENTILATION SYSTEM | 100000960 | 995463 |  | 18 |  | High wall type split AC unit of 2 TR capacity | EA | 25 |  | INCLUDED | 0 | 0 | 0 | 0 | 0 | 0
108 |  |  | 1610 | 10 | FIRE FIGHTING SYSTEM | 100000976 | 998736 |  | 18 |  | 6Kg dry chemical powered type Portable Fire extinguisher | EA | 5 |  | INCLUDED | 0 | 0 | 0 | 0 | 0 | 0
109 |  |  | 1610 | 20 | FIRE FIGHTING SYSTEM | 100000975 | 995461 |  | 18 |  | 4.5 kg CO2 type Portable Fire extinguisher | EA | 16 |  | INCLUDED | 0 | 0 | 0 | 0 | 0 | 0
110 |  |  | 1610 | 30 | FIRE FIGHTING SYSTEM | 100008260 | 998736 |  | 18 |  | 60 litre foam type Trolley/Wheel mounted Fire extinguisher | EA | 2 |  | INCLUDED | 0 | 0 | 0 | 0 | 0 | 0
111 |  |  | 1610 | 40 | FIRE FIGHTING SYSTEM | 100000972 | 998736 |  | 18 |  | 9litre water type Portable Fire extinguisher | EA | 4 |  | INCLUDED | 0 | 0 | 0 | 0 | 0 | 0
112 |  |  | 1610 | 50 | FIRE FIGHTING SYSTEM | 100002062 | 995461 |  | 18 |  | Fire Detection and Alarm System for Switchyard Panel Room of 6 m length | SET | 4 |  | INCLUDED | 0 | 0 | 0 | 0 | 0 | 0
113 |  |  | 1610 | 60 | FIRE FIGHTING SYSTEM | 100001871 | 995461 |  | 18 |  | Fire Detection and Alarm System for Switchyard Panel Room of 9 m length | SET | 1 |  | INCLUDED | 0 | 0 | 0 | 0 | 0 | 0
114 |  |  | 1610 | 70 | FIRE FIGHTING SYSTEM | 100000980 | 995461 |  | 18 |  | Fire Detection and Alarm System for Control Room Building(765kV) | SET | 1 |  | INCLUDED | 0 | 0 | 0 | 0 | 0 | 0
115 |  |  | 1610 | 90 | FIRE FIGHTING SYSTEM | 100016786 | 998736 |  | 18 |  | HVW spray system, Hydrant system and complete U/G & O/G piping and accessories etc. out side the pump house for 765/âˆš3 kV SinglePhase Reactor | SET | 14 |  | INCLUDED | 0 | 0 | 0 | 0 | 0 | 0
116 |  |  | 1610 | 100 | FIRE FIGHTING SYSTEM | 100016787 | 998736 |  | 18 |  | HVW spray system, Hydrant system and complete U/G & O/G piping and accessories etc. out side the pump house for 420kV 3 phase BUSReactor | SET | 2 |  | INCLUDED | 0 | 0 | 0 | 0 | 0 | 0
117 |  |  | 1610 | 110 | FIRE FIGHTING SYSTEM | 100016781 | 998736 |  | 18 |  | HVW spray system, Hydrant system and complete U/G & O/G piping and accessories etc. out side the pump house for 765 KV, 1-phaseAutotransformer | SET | 7 |  | INCLUDED | 0 | 0 | 0 | 0 | 0 | 0
118 |  |  | 1610 | 120 | FIRE FIGHTING SYSTEM | 100000969 | 998736 |  | 18 |  | Hydrant system, complete piping andaccessories etc. outside the Pump Housefor Fire Protection of 765/400/220kV(New) Substation | SET | 1 |  | INCLUDED | 0 | 0 | 0 | 0 | 0 | 0
119 |  |  | 1610 | 130 | FIRE FIGHTING SYSTEM | 100000966 | 998736 |  | 18 |  | Pumping arrangement for HVW system & hydrant system, complete with all piping, valves, fittings,etc. inside pump house for FireProtection System of 765/400/220kV (New) Substation | SET | 1 |  | INCLUDED | 0 | 0 | 0 | 0 | 0 | 0
120 |  |  | 1620 | 10 | ILLUMINATION SYSTEM | 100001115 | 998739 |  | 18 |  | Illumination System for switchyard panel room of 9 m length | SET | 1 |  | INCLUDED | 0 | 0 | 0 | 0 | 0 | 0
121 |  |  | 1620 | 20 | ILLUMINATION SYSTEM | 100001116 | 998739 |  | 18 |  | Illumination System for switchyard panel room of 6 m length | SET | 4 |  | INCLUDED | 0 | 0 | 0 | 0 | 0 | 0
122 |  |  | 1620 | 40 | ILLUMINATION SYSTEM | 100002364 | 998739 |  | 18 |  | Fire fighting pumphouse building illimunation including conduit | LS | 1 |  | INCLUDED | 0 | 0 | 0 | 0 | 0 | 0
123 |  |  | 1620 | 50 | ILLUMINATION SYSTEM | 100001118 | 998739 |  | 18 |  | Control room cum administrative building (765kV) illumination including Conduit | LOT | 1 |  | INCLUDED | 0 | 0 | 0 | 0 | 0 | 0
124 |  |  | 1620 | 60 | ILLUMINATION SYSTEM | 100004935 | 998731 |  | 18 |  | Type D1 Post top lantern pole of 4 meter as per technical specification. | EA | 20 |  | INCLUDED | 0 | 0 | 0 | 0 | 0 | 0
125 |  |  | 1620 | 70 | ILLUMINATION SYSTEM | 100004851 | 998731 |  | 18 |  | Lighting Fixture LED Luminaires type SL-D1 as per tech. specifications | EA | 20 |  | INCLUDED | 0 | 0 | 0 | 0 | 0 | 0
126 |  |  | 1620 | 80 | ILLUMINATION SYSTEM | 100004934 | 998731 |  | 18 |  | Type L1 Street Lighting Pole of 6 meter as per technical specification. | EA | 25 |  | INCLUDED | 0 | 0 | 0 | 0 | 0 | 0
127 |  |  | 1620 | 90 | ILLUMINATION SYSTEM | 100004850 | 998731 |  | 18 |  | Lighting Fixture LED Luminaires type SL-L1 as per tech. specifications | EA | 25 |  | INCLUDED | 0 | 0 | 0 | 0 | 0 | 0
128 |  |  | 1620 | 110 | ILLUMINATION SYSTEM | 100004926 | 998731 |  | 18 |  | Lighting Fixture LED Luminaires type FL2 as per tech. specifications | EA | 200 |  | INCLUDED | 0 | 0 | 0 | 0 | 0 | 0
129 |  |  | 1620 | 120 | ILLUMINATION SYSTEM | 100001885 | 998739 |  | 18 |  | Outdoor Power Receptacle for oilfiltration unit (250A) | EA | 6 |  | INCLUDED | 0 | 0 | 0 | 0 | 0 | 0
130 |  |  | 1620 | 130 | ILLUMINATION SYSTEM | 100001052 | 998731 |  | 18 |  | 63A, 415V : Interlocked switch socket outdoor Receptacle (type RP) as per technical specifications | EA | 11 |  | INCLUDED | 0 | 0 | 0 | 0 | 0 | 0
131 |  |  | 1620 | 140 | ILLUMINATION SYSTEM | 100001050 | 998731 |  | 18 |  | 5/15 A, 240V: Indoor Receptacle 3-pin type modular (type RI) as per technical specifications | EA | 5 |  | INCLUDED | 0 | 0 | 0 | 0 | 0 | 0
132 |  |  | 1620 | 150 | ILLUMINATION SYSTEM | 100001022 | 998731 |  | 18 |  | Lighting Panel type ACP-3 as per technical specification | EA | 1 |  | INCLUDED | 0 | 0 | 0 | 0 | 0 | 0
133 |  |  | 1620 | 160 | ILLUMINATION SYSTEM | 100001021 | 995461 |  | 18 |  | Lighting Panel type ACP-2 as per technical specification | EA | 18 |  | INCLUDED | 0 | 0 | 0 | 0 | 0 | 0
134 |  |  | 1620 | 105 | ILLUMINATION SYSTEM | 100004930 | 998731 |  | 18 |  | LED Flood Light Luminaries Type-FL-1 as per technical specification | EA | 50 |  | INCLUDED | 0 | 0 | 0 | 0 | 0 | 0
135 |  |  | 1620 | 30 | ILLUMINATION SYSTEM | 100002487 | 998731 |  | 18 |  | Security Room Illumination including conduit | LS | 1 |  | INCLUDED | 0 | 0 | 0 | 0 | 0 | 0
136 |  |  | 20 | 10 | service- erection steel structure | 100001210 | 995455 |  | 18 |  | Erection of Lattice Structures (MS Steel), to be designed during detailed engineering, for towers, beams and equipment supportstructure including pack plates / packwashers and gusset plates excluding fasteners and foundation bolts | MT | 1264 |  | INCLUDED | 0 | 0 | 0 | 0 | 0 | 0
137 |  |  | 20 | 20 | service- erection steel structure | 100001209 | 995455 |  | 18 |  | Erection of Lattice Structures (HT Steel), to be designed during detailed engineering, for towers, beams and equipment supportstructure including pack plates / packwashers and gusset plates excluding fasteners and foundation bolts. | MT | 442 |  | INCLUDED | 0 | 0 | 0 | 0 | 0 | 0
138 |  |  | 20 | 30 | service- erection steel structure | 100001680 | 995455 |  | 18 |  | Erection of fasteners ( nuts, bolts and washers ) including step bolts for lattice and pipe structures to be designed duringdetailed engineering | MT | 64 |  | INCLUDED | 0 | 0 | 0 | 0 | 0 | 0
139 |  |  | 20 | 40 | service- erection steel structure | 100001681 | 995455 |  | 18 |  | Erection of foundation bolts including nuts, checknut and washers for lattice and pipe structures to be designed during detailedengineering | MT | 116 |  | INCLUDED | 0 | 0 | 0 | 0 | 0 | 0
140 |  |  | 20 | 50 | service- erection steel structure | 100039289 | 998335 |  | 18 |  | Preparation of design and all types ofdrawings for 765 kV or 400 kV or 220 kVtowers. | EA | 7 |  | INCLUDED | 0 | 0 | 0 | 0 | 0 | 0
141 |  |  | 20 | 60 | service- erection steel structure | 100039290 | 998335 |  | 18 |  | Preparation of design and all types ofdrawings for 765 kV or 400 kV or 220 kVbeams. | EA | 6 |  | INCLUDED | 0 | 0 | 0 | 0 | 0 | 0
142 |  |  | 30 | 10 | service-civil work | 100004518 | 995433 |  | 18 |  | Excavation in all kind of soil including rock for all leads and lifts, backfilling, disposal of surplus earth within a lead up to2Km as per technical specification. The surplus earth shall be roughly graded . | M3 | 56695 |  | INCLUDED | 0 | 0 | 0 | 0 | 0 | 0
143 |  |  | 30 | 20 | service-civil work | 100011662 | 995433 |  | 18 |  | Excavation in hard rock which require blasting (including chemical blasting and rock excavated using specialized tools) for allfoundation works including stacking, measuring, disposal etc.for all leads and lifts as per technical specification. | M3 | 18898 |  | INCLUDED | 0 | 0 | 0 | 0 | 0 | 0
144 |  |  | 30 | 30 | service-civil work | 100001325 | 995454 |  | 18 |  | Providing and laying of Plain Cement Concrete (PCC) (1:4:8) | M3 | 2917 |  | INCLUDED | 0 | 0 | 0 | 0 | 0 | 0
145 |  |  | 30 | 40 | service-civil work | 100001326 | 995454 |  | 18 |  | Providing and laying of Plain Cement Concrete (PCC) (1:2:4) | M3 | 395 |  | INCLUDED | 0 | 0 | 0 | 0 | 0 | 0
146 |  |  | 30 | 50 | service-civil work | 100001327 | 995454 |  | 18 |  | Providing and laying of Reinforced Cement Concrete M25 mix including pre cast, shuttering, Grouting of pockets & underpinning butexcluding steel reinforcement | M3 | 22443 |  | INCLUDED | 0 | 0 | 0 | 0 | 0 | 0
147 |  |  | 30 | 60 | service-civil work | 100001329 | 995454 |  | 18 |  | Steel Reinforcement | MT | 1744 |  | INCLUDED | 0 | 0 | 0 | 0 | 0 | 0
148 |  |  | 30 | 70 | service-civil work | 100001330 | 995428 |  | 18 |  | Stone filling (40 mm size) for transformer/Reactor foundation | M3 | 372 |  | INCLUDED | 0 | 0 | 0 | 0 | 0 | 0
149 |  |  | 30 | 80 | service-civil work | 100001331 | 995455 |  | 18 |  | Misc. Structural steel including rails, embedments, edge protection angles, gratings etc. but excluding the reinforcement steel andsteel for lattice and pipe structures. | MT | 289 |  | INCLUDED | 0 | 0 | 0 | 0 | 0 | 0
150 |  |  | 30 | 90 | service-civil work | 100001714 | 995428 |  | 18 |  | Stone spreading in switchyard excluding PCC | M2 | 131250 |  | INCLUDED | 0 | 0 | 0 | 0 | 0 | 0
151 |  |  | 30 | 100 | service-civil work | 100001713 | 995424 |  | 18 |  | Antiweed treatment | M2 | 131250 |  | INCLUDED | 0 | 0 | 0 | 0 | 0 | 0
152 |  |  | 30 | 110 | service-civil work | 100048595 | 995423 |  | 18 |  | Providing & laying non-woven Geo-synthetics fabric of minimum 200 GSM in separration layer between sub garde and stone spreading inswitchyard as per Technical Specification and direction of Engineer-in-Charge. | M2 | 131250 |  | INCLUDED | 0 | 0 | 0 | 0 | 0 | 0
153 |  |  | 30 | 120 | service-civil work | 100054773 | 995454 |  | 18 |  | External finishing/ painting of fire wall with cement wash | M2 | 4800 |  | INCLUDED | 0 | 0 | 0 | 0 | 0 | 0
154 |  |  | 30 | 130 | service-civil work | 100008110 | 995421 |  | 18 |  | 3.75m wide Bitumen road with earthen shoulder including 100 mm dia RCC Hume Pipe @ 100 metre interval as per drawing and TS (as perDSR item no 16.35 and 16.30.1) and including 225 mm thick WBM in three equal layers of 75 mm each as per CPWD specification. | M2 | 9375 |  | INCLUDED | 0 | 0 | 0 | 0 | 0 | 0
155 |  |  | 30 | 140 | service-civil work | 100001457 | 995421 |  | 18 |  | Construction of rail cum road as per drawing including all item such as excavation,compactions, rolling watering, WBM etc. butexcluding concrete reinforcement and structural steel-Section having four rails for auto transformer. | M2 | 603 |  | INCLUDED | 0 | 0 | 0 | 0 | 0 | 0
156 |  |  | 30 | 150 | service-civil work | 100001458 | 995421 |  | 18 |  | Construction of rail cum road as per drawing including all item such as excavation,compactions, rolling watering, WBM etc. butexcluding concrete reinforcement and structural steel-Section having two rails for Reactor. | M2 | 999 |  | INCLUDED | 0 | 0 | 0 | 0 | 0 | 0
157 |  |  | 30 | 160 | service-civil work | 100008611 | 995477 |  | 18 |  | Swtichyard fencing: Providing and fixing fencing of GI barbed wire consisting of galvanized MS tubular posts at 3 m intervals; GIbarded wire shall run horizontally from post to post at a spacing of 300 mm (vertically) and a cross formation in each panel,complete as per technical specification and drawing. | M | 500 |  | INCLUDED | 0 | 0 | 0 | 0 | 0 | 0
158 |  |  | 30 | 170 | service-civil work | 100001392 | 995455 |  | 18 |  | Switchyard Gate excluding Concrete | EA | 2 |  | INCLUDED | 0 | 0 | 0 | 0 | 0 | 0
159 |  |  | 30 | 180 | service-civil work | 130000761 | 995428 |  | 18 |  | 14.4.2 Providing, laying and fixing following dia RCC pipe NP2 class (light duty) in ground complete with RCC collars, jointingwith cement mortar 1:2 (1 cement : 2 fine sand) including trenching (75 cm deep) and refilling etc as required. : 150 mm dia | M | 350 |  | INCLUDED | 0 | 0 | 0 | 0 | 0 | 0
160 |  |  | 30 | 190 | service-civil work | 130000762 | 995428 |  | 18 |  | 14.4.3 Providing, laying and fixing following dia RCC pipe NP2 class (light duty) in ground complete with RCC collars, jointingwith cement mortar 1:2 (1 cement : 2 fine sand) including trenching (75 cm deep) and refilling etc as required. : 250 mm dia | M | 400 |  | INCLUDED | 0 | 0 | 0 | 0 | 0 | 0
161 |  |  | 30 | 200 | service-civil work | 100020960 | 995461 |  | 18 |  | RCC culvert crossings including supplying and laying hume pipe 250mm dia of grade (NP-3) excluding concrete as per specification. | M | 100 |  | INCLUDED | 0 | 0 | 0 | 0 | 0 | 0
162 |  |  | 30 | 210 | service-civil work | 100020961 | 995461 |  | 18 |  | RCC culvert crossings including supplying and laying hume pipe 300mm dia of grade (NP-3) excluding concrete as per specification. | M | 100 |  | INCLUDED | 0 | 0 | 0 | 0 | 0 | 0
163 |  |  | 30 | 220 | service-civil work | 100020962 | 995461 |  | 18 |  | RCC culvert crossings including supplying and laying hume pipe 450mm dia of grade (NP-3) excluding concrete as per specification. | M | 100 |  | INCLUDED | 0 | 0 | 0 | 0 | 0 | 0
164 |  |  | 30 | 230 | service-civil work | 100007701 | 995462 |  | 18 |  | Supplying and erecting dewatering pumps- 2 HP | EA | 5 |  | INCLUDED | 0 | 0 | 0 | 0 | 0 | 0
165 |  |  | 30 | 240 | service-civil work | 100001409 | 995462 |  | 18 |  | Supplying and erecting dewatering pumps-5 HP | EA | 7 |  | INCLUDED | 0 | 0 | 0 | 0 | 0 | 0
166 |  |  | 30 | 250 | service-civil work | 100001412 | 995462 |  | 18 |  | Drain including culverts but excluding concrete & reinforcement steel-Section A-A | M | 1000 |  | INCLUDED | 0 | 0 | 0 | 0 | 0 | 0
167 |  |  | 30 | 260 | service-civil work | 100001413 | 995462 |  | 18 |  | Drain including culverts but excluding concrete & reinforcement steel-Section B-B | M | 3000 |  | INCLUDED | 0 | 0 | 0 | 0 | 0 | 0
168 |  |  | 30 | 270 | service-civil work | 100001414 | 995462 |  | 18 |  | Drain including culverts but excluding concrete & reinforcement steel-Section C-C | M | 500 |  | INCLUDED | 0 | 0 | 0 | 0 | 0 | 0
169 |  |  | 30 | 280 | service-civil work | 100001415 | 995462 |  | 18 |  | Drain including culverts but excluding concrete & reinforcement steel-Section D-D | M | 500 |  | INCLUDED | 0 | 0 | 0 | 0 | 0 | 0
170 |  |  | 30 | 290 | service-civil work | 100003477 | 995454 |  | 18 |  | Rain water harvesting excluding reinforcement and concrete as per drawing | EA | 2 |  | INCLUDED | 0 | 0 | 0 | 0 | 0 | 0
171 |  |  | 30 | 300 | service-civil work | 100001477 | 995454 |  | 18 |  | Cable Trench including all types of crossings, all metallic works and sump pit including concrte and reinforcement steel Section 1-1 | M | 50 |  | INCLUDED | 0 | 0 | 0 | 0 | 0 | 0
172 |  |  | 30 | 310 | service-civil work | 100016667 | 995451 |  | 18 |  | Cable Trench including all types of crossings, all metallic works and sump pit including concrete and reinforcement steel Section2A-2A | M | 500 |  | INCLUDED | 0 | 0 | 0 | 0 | 0 | 0
173 |  |  | 30 | 320 | service-civil work | 100001478 | 995454 |  | 18 |  | Cable Trench including all types of crossings, all metallic works and sump pit including concrte and reinforcement steel Section 2-2 | M | 700 |  | INCLUDED | 0 | 0 | 0 | 0 | 0 | 0
174 |  |  | 30 | 330 | service-civil work | 100001479 | 995454 |  | 18 |  | Cable Trench including all types of crossings, all metallic works and sump pit including concrte and reinforcement steel Section 3-3 | M | 500 |  | INCLUDED | 0 | 0 | 0 | 0 | 0 | 0
175 |  |  | 30 | 340 | service-civil work | 100001480 | 995454 |  | 18 |  | Cable Trench including all types of crossings, all metallic works and sump pit including concrte and reinforcement steel Section 4-4 | M | 300 |  | INCLUDED | 0 | 0 | 0 | 0 | 0 | 0
176 |  |  | 30 | 350 | service-civil work | 100001683 | 995414 |  | 18 |  | Control Room Building - Civil Works All civil works as per drawing and specifications complete, including - brickwork, finishing(external and internal), windows etc. However, excavation, PCC, RCC and reinforcement shall be paid separately as per BPS. | M2 | 600 |  | INCLUDED | 0 | 0 | 0 | 0 | 0 | 0
177 |  |  | 30 | 360 | service-civil work | 100001682 | 995416 |  | 18 |  | FFPH Building - Civil Works All civil works as per drawing and specifications complete, including - brickwork,finishing (externaland internal),windows etc.However, excavation, PCC,RCC and reinforcement shall be paid separately as per BPS | M2 | 100 |  | INCLUDED | 0 | 0 | 0 | 0 | 0 | 0
178 |  |  | 30 | 370 | service-civil work | 100001700 | 995454 |  | 18 |  | All civil works as per drawing and specification but excluding excavation, PCC, RCC, reinforcement but including finishing (internaland external) etc & all civil works complete in all respect - Water Tank for Fire Fighting Pump House | EA | 1 |  | INCLUDED | 0 | 0 | 0 | 0 | 0 | 0
179 |  |  | 30 | 380 | service-civil work | 100039738 | 995426 |  | 18 |  | Pre-fabricated structure Labour Hut including toilet & baths with all materials, labours etc complete in all respect as per thetechnical specification and direction of Engineer in Charge. (Plinth area shall be measured for payment purpose). However,excavation, PCC, RCC and reinforcement shall be paid separately as per BPS. | M2 | 420 |  | INCLUDED | 0 | 0 | 0 | 0 | 0 | 0
180 |  |  | 30 | 390 | service-civil work | 100001701 | 995411 |  | 18 |  | Security Hut - Civil WorksAll civilworks as per drawing and specificationscomplete, including - brickwork,finishing (external and internal),windows etc.However, excavation, PCC,RCC and reinforcement shall be paidseparately as per BPS. | M2 | 18 |  | INCLUDED | 0 | 0 | 0 | 0 | 0
181 |  |  | 30 | 400 | service-civil work | 100008638 | 995421 |  | 18 |  | Supplying and laying CPVC pipe for external water supply system - 75 mm dia pipe | M | 100 |  | INCLUDED | 0 | 0 | 0 | 0 | 0
182 |  |  | 30 | 410 | service-civil work | 100008639 | 995421 |  | 18 |  | Supplying and laying CPVC pipe for external water supply system - 50 mm dia pipe | M | 50 |  | INCLUDED | 0 | 0 | 0 | 0 | 0
183 |  |  | 30 | 420 | service-civil work | 100010100 | 995421 |  | 18 |  | Supplying and laying CPVC pipe for external water supply system - 40 mm dia pipe | M | 50 |  | INCLUDED | 0 | 0 | 0 | 0 | 0
184 |  |  | 30 | 430 | service-civil work | 100010101 | 995421 |  | 18 |  | Supplying and laying CPVC pipe for external water supply system - 25 mm dia pipe | M | 50 |  | INCLUDED | 0 | 0 | 0 | 0 | 0
185 |  |  | 30 | 440 | service-civil work | 100001740 | 995441 |  | 18 |  | Septic tank and soakpit for CRB | EA | 1 |  | INCLUDED | 0 | 0 | 0 | 0 | 0 | 0
186 |  |  | 30 | 450 | service-civil work | 100001755 | 995424 |  | 18 |  | Providing & Laying of SW pipes for external sewerage system as per technical specification 100mm dia pipe | M | 20 |  | INCLUDED | 0 | 0 | 0 | 0 | 0 | 0
187 |  |  | 30 | 460 | service-civil work | 100001756 | 995424 |  | 18 |  | Providing & Laying of SW pipes for external sewerage system as per technical specification 150mm dia pipe | M | 20 |  | INCLUDED | 0 | 0 | 0 | 0 | 0
188 |  |  | 30 | 470 | service-civil work | 100001757 | 995424 |  | 18 |  | Providing & Laying of SW pipes for external sewerage system as per technical specification 200mm dia pipe | M | 20 |  | INCLUDED | 0 | 0 | 0 | 0 | 0
189 |  |  | 30 | 480 | service-civil work | 100002488 | 995462 |  | 18 |  | Septic tank and soakpit for Security Room | EA | 1 |  | INCLUDED | 0 | 0 | 0 | 0 | 0
190 |  |  | 30 | 490 | service-civil work | 100002912 | 995454 |  | 18 |  | Providing and fixing Pre cast RCC Boundary wall as per drawings and specifications, including centring, shuttering, moulding,RCC, reinforcement, casting, curing, hoisting, carriage of precast cols/panels to site,Excavation, PCC, backfilling,MS angles andConcertina coil etc. complete. | M | 5000 |  | INCLUDED | 0 | 0 | 0 | 0 | 0
191 |  |  | 30 | 500 | service-civil work | 100002913 | 995455 |  | 18 |  | Providing and fixing main entrance gate as per drawings including Excavation, PCC, backfilling, RCC, reinforcement, MS steel,fabrication, painting etc complete | LOT | 1 |  | INCLUDED | 0 | 0 | 0 | 0 | 0
192 |  |  | 30 | 510 | service-civil work | 100002911 | 995432 |  | 18 |  | Earthwork in excavation & filling in all types of soil and soft/disintegrated rock in open areas/nallas/channels, to the requiredslopes, shapes, levels, elevations and profile, including trimming of bottom and slopes of excavation, bailing out rain(dewatering), pumping, removal of slush, preparing embankments/marginal banks, loosening, dressing, spreading material in layers notexceeding 200mm, as per direction of Engineer-in-Charge, water flooding, compacting to achieve 95% consolidation at optimum moisturecontent, finishing etc. all complete, for all leads and lifts within leveling boundary, including disposal of surplus earth andstacking of unsuitable material within a lead of 2.0 Km beyond substation boundary, with all labour, material, tools, tackles andequipment, safeguards and incidentals, Royalty,taxes etc. as necessary, as per drawings, specification and directions of theEngineer-in-Charge. Clearing of jungle is included in this item. (Only excavation/cutting will be measured for payment purpose.) | M3 | 63750 |  | INCLUDED | 0 | 0 | 0 | 0 | 0
193 |  |  | 30 | 520 | service-civil work | 100002914 | 995432 |  | 18 |  | Earthwork in excavation in Hard rocks in open areas/nallas/ channels, to the required slopes, shapes, levels, elevations andprofile, including trimming of bottom and slopes of excavation and stacking and disposal of rock for a lead up to 2.0 KM beyondleveling boundary and all lifts , with all labour, material, tools, tackles and equipment, safeguards and incidentals,Royalty,taxesetc. as per directions of the Engineer-in-Charge. Serviceable material if available shall be stacked at site as identified byEngineer-in-Charge.(50% void deduction from stack measurement) | M3 | 5000 |  | INCLUDED | 0 | 0 | 0 | 0 | 0
194 |  |  | 30 | 530 | service-civil work | 100002583 | 995432 |  | 18 |  | Supply of earth (excluding rock & boulders) at site including royalty, carriage and filling in specified areas in layers notexceeding 200mm in depth, compacting under optimum moisture condition to achieve 95% of Proctor density, finishing etc. allcomplete, for all leads & lifts, with all labour, material, tools, tackles, equipments, safeguards & incidentals as necessary as perdrawings, specification and direction of the Engineer- in- Charge. | M3 | 68750 |  | INCLUDED | 0 | 0 | 0 | 0 | 0
195 |  |  | 30 | 540 | service-civil work | 100001720 | 995428 |  | 18 |  | Supplying, filling and compacting CNS material as per specification under floors, foundations, roads, cable trenches, drains etc inlayers not exceeding 200 mm thickness | M3 | 100 |  | INCLUDED | 0 | 0 | 0 | 0 | 0
196 |  |  | 30 | 550 | service-civil work | 100001721 | 995428 |  | 18 |  | Supplying, filling and compacting stone boulders mixed with sand under foundations, roads, cable trenches, drains etc in layers notexceeding 250mm thickness including ramming, watering compacting | M3 | 100 |  | INCLUDED | 0 | 0 | 0 | 0 | 0
197 |  |  | 30 | 560 | service-civil work | 100001433 | 995435 |  | 18 |  | Soil Investigation: As per technical specification including all laboratory and field tests, report and recommendations. | LOT | 1 |  | INCLUDED | 0 | 0 | 0 | 0 | 0
198 |  |  | 30 | 570 | service-civil work | 100019561 | 995428 |  | 18 |  | Slope Protection using Geocell with Turfing: Supply and Installation of 100mm deep Geocell over 200 GSM non-woven Geotextileincluding earth filling and turfing with natural local vegetation etc. and preparing surface complete on slope of 1V: 1.5H orflatter including anchoring of geocell and geotextile to existing soil, with all necessary fixtures, labour, T&P etc. complete inall respect. The rate shall include supply, transportation and laying of geocell, geotextile and in-fill material along with allfixtures labour, T&P etc. complete. Geo-synthetic Material properties shall conform to MoRTH specification/ IRC: SP:59-2019.Construction of toe wall shall be paid separately under respective items as per BPS. | M2 | 3000 |  | INCLUDED | 0 | 0 | 0 | 0 | 0
199 |  |  | 30 | 580 | service-civil work | 100019562 | 995428 |  | 18 |  | Slope Protection using Geocell with PCC: Supply and Installation of 100mm deep Geocell over 200 GSM non-woven Geotextile andin-filled with PCC 1:5:10 and preparing surface complete on slope of 1V: 1.5H or flatter including anchoring of geocell andgeotextile to existing soil, with all necessary fixtures, labour, T&P etc. complete in all respect. The rate shall include supply,transportation and laying of geocell, geotextile and in-fill material along with all fixtures labour, T&P etc. complete.Geo-synthetic Material properties shall conform to MoRTH specification/ IRC: SP:59-2019. Construction of toe wall shall be paidseparately under respective items as per BPS. | M2 | 3000 |  | INCLUDED | 0 | 0 | 0 | 0 | 0
200 |  |  | 30 | 590 | service-civil work | 100003437 | 995454 |  | 18 |  | Switchyard Panel Room - Civil Works. All civil works as per drawing and specifications complete, including - brickwork, finishing(external and internal), windows etc. However, excavation, PCC, RCC and reinforcement shall be paid separately as per BPS. | M2 | 165 |  | INCLUDED | 0 | 0 | 0 | 0 | 0
201 |  |  | 20 | 10 | PMUs for South Kalamb AIS New | 170000502 | 998713 |  | 18 |  | Service:- Phasor Measurement Unit (PMU) | EA | 7 |  | INCLUDED | 0 | 0 | 0 | 0 | 0
202 |  |  | 20 | 20 | PMUs for South Kalamb AIS New | 170000530 | 998734 |  | 18 |  | WAMS TIME SYSTEM(GPS RECEIVER) | EA | 7 |  | INCLUDED | 0 | 0 | 0 | 0 | 0
203 |  |  | 20 | 30 | PMUs for South Kalamb AIS New | 170004701 | 998734 |  | 18 |  | SUBSTATION GRADE Layer 2 LAN SWITCH | EA | 7 |  | INCLUDED | 0 | 0 | 0 | 0 | 0
204 |  |  | 20 | 40 | PMUs for South Kalamb AIS New | 170004700 | 998734 |  | 18 |  | SUBSTATION GRADE Layer 3 LAN SWITCH | EA | 1 |  | INCLUDED | 0 | 0 | 0 | 0 | 0
205 |  |  | 20 | 50 | PMUs for South Kalamb AIS New | 170000504 | 998713 |  | 18 |  | Services:- Armored Fibre Optic Cable and associated termination equipment | LOT | 1 |  | INCLUDED | 0 | 0 | 0 | 0 | 0
206 |  |  | 20 | 60 | PMUs for South Kalamb AIS New | 170003449 | 998316 |  | 18 |  | SUPPLY, INSTALLATION, TESTING AND COMMISSIONING OF LIU-FO PATCH PANEL-12 PORT | EA | 8 |  | INCLUDED | 0 | 0 | 0 | 0 | 0
207 |  |  | 20 | 70 | PMUs for South Kalamb AIS New | 170000501 | 998734 |  | 18 |  | Integration of PMU with the PDC (Phasor Data Concentrator) of RLDCs and respective SLDCs as required. | LOT | 1 |  | INCLUDED | 0 | 0 | 0 | 0 | 0
208 |  |  | 40 | 10 | Service-Tele BoQ | 100002812 | 998734 |  | 18 |  | SDH Equipment (STM-16 MADM upto 5 MSP protected directions)-Base Equipment (Common cards, Cross Connect/control cards, optical basecards, power supply cards, power cabling, other hardware and accessories including sub racks, patch cord, DDF etc fully equipedexcluding optical interface & Tributary cards | EA | 1 |  | INCLUDED | 0 | 0 | 0 | 0 | 0
209 |  |  | 40 | 20 | Service-Tele BoQ | 100002813 | 998734 |  | 18 |  | Optical Interface/SFP-V16.2 | EA | 4 |  | INCLUDED | 0 | 0 | 0 | 0 | 0
210 |  |  | 40 | 30 | Service-Tele BoQ | 100003449 | 998734 |  | 18 |  | Optical Interface Card (to support minimum 175 kms) for STM-16 | EA | 4 |  | INCLUDED | 0 | 0 | 0 | 0 | 0
211 |  |  | 40 | 40 | Service-Tele BoQ | 100002825 | 998734 |  | 18 |  | Tributary interface- E1 interface (Minimum 16 nos.) | SET | 2 |  | INCLUDED | 0 | 0 | 0 | 0 | 0
212 |  |  | 40 | 50 | Service-Tele BoQ | 170000550 | 998336 |  | 18 |  | Ethernet Interface 10/100 Base T with Layer-2 switching (Min 8 Interfaces per card) | EA | 2 |  | INCLUDED | 0 | 0 | 0 | 0 | 0
213 |  |  | 40 | 60 | Service-Tele BoQ | 100002829 | 998734 |  | 18 |  | Tributary interface-Gigabit Ethernet Interfaces 10/100 Mbps with Layer -2 Switching (minimum 2 nos.) | SET | 1 |  | INCLUDED | 0 | 0 | 0 | 0 | 0
214 |  |  | 40 | 70 | Service-Tele BoQ | 170000375 | 998734 |  | 18 |  | Equipment Cabinets-For SDH Equipments | EA | 1 |  | INCLUDED | 0 | 0 | 0 | 0 | 0
215 |  |  | 40 | 90 | Service-Tele BoQ | 170000376 | 998734 |  | 18 |  | NMS-Craft Terminal-Hardware | EA | 1 |  | INCLUDED | 0 | 0 | 0 | 0 | 0 | 0
216 |  |  | 40 | 100 | Service-Tele BoQ | 170000377 | 998734 |  | 18 |  | NMS-Craft Terminal-Software | EA | 1 |  | INCLUDED | 0 | 0 | 0 | 0 | 0 | 0
217 |  |  | 40 | 110 | Service-Tele BoQ | 170000551 | 998336 |  | 18 |  | VOIP telephone instrument with one common switch (min. 8 port) | EA | 2 |  | INCLUDED | 0 | 0 | 0 | 0 | 0 | 0
218 |  |  | 40 | 120 | Service-Tele BoQ | 170004395 | 998336 |  | 18 |  | Fibre Optic Approach cabling: Including installation hardware like GI pipe, elbow, conduits, accessories etc.: 48 Fibre | KM | 1 |  | INCLUDED | 0 | 0 | 0 | 0 | 0 | 0
219 |  |  | 40 | 130 | Service-Tele BoQ | 170000356 | 998336 |  | 18 |  | Fibre Optic Distribution Panel (FODP): Indoor Type: FC Coupling and mounted on ETSI 19" rack or slimline rack: Type 2 (96 Fibre) | EA | 1 |  | INCLUDED | 0 | 0 | 0 | 0 | 0 | 0
| Total of Schedule-3 | [13 empty] | 0 |  | 0 |  |  | 0 | 0 | 0
# | In case the bidder leaves the cell for confirmation of the SAC and/or GST rate “blank”, the SAC and corresponding GST rate indicated by the Employer shall be deemed to be the one confirmed by the Bidder.
| Date | [10 empty] | Printed Name
| Place | [10 empty] | Designation

## Sch-4
Spec No: CC/T/W-AIS/DOM/A00/24/12919 | [14 empty] | Schedule - 4
765kV New AIS Substation Package SS-75T for establishment 2x1500 MVA, 765/400 kV Substation near South of Kalamb associated with ‘Network Expansion Scheme in Western Region to cater to Pumped storage near Talegaon (Pune)’ through Tariff Based Competitive Bidding route.
(SCHEDULE OF RATES AND PRICES )
BIDDER:
0 | [12 empty] | To:
Bidder’s Name and Address (Sole Bidder) : | [12 empty] | Contract Services
Name : | [12 empty] | Power Grid Corporation of India Ltd.,
Address : | [12 empty] | "Saudamini", Plot No.-2
Sector-29,
Gurugram (Haryana) - 122001
Training Charges :
SI. No. | PR No | Line Item No | Activity Header | PR Activity No | Activity Description | Service Code | SAC (Service Accounting Codes) | Whether SAC in column ‘…’ is confirmed. If not indicate applicable the SAC # | Rate of GST applicable ( in %) | Whether rate of GST in column ‘---’ is confirmed. If not indicate applicable rate of GST # | Description | Unit | Quantity | Unit Charges | Total Charges
1 | 2 | 3 | 4 | 5 | 6 | 7 | 8 | 9 | 10 | 11 | 12 | 13 | 14 | 15 | 16=14*15
NOT APPLICABLE
Date
| Place | [9 empty] | Printed Name
Designation

## Sch-5
Spec No: CC/T/W-AIS/DOM/A00/24/12919 |  |  |  | Schedule - 5
765kV New AIS Substation Package SS-75T for establishment 2x1500 MVA, 765/400 kV Substation near South of Kalamb associated with ‘Network Expansion Scheme in Western Region to cater to Pumped storage near Talegaon (Pune)’ through Tariff Based Competitive Bidding route.
(SUMMARY OF TAXES & DUTIES not included in Schedule 1 & 3)
BIDDER:
0 |  |  | To:
Bidder’s Name and Address (Sole Bidder) : |  |  | Contract Services
Name : |  |  | Power Grid Corporation of India Ltd.,
Address : |  |  | "Saudamini", Plot No.-2
Sector-29,
Gurgaon (Haryana) - 122001
Sl. No. | Item Nos. |  | Total Price (INR) |  | After Discount |  | After MPDiscount
1 | TOTAL GST on Goods |  | 0 |  | Excise Duty | #REF! | Excise Duty | #REF!
Total GST for Supply of Goods (inter-alia including Type Test Charges) between the Contractor and the Employer (identified in Schedule 1') which are not included in the Ex-works price as per the provision of the Bidding Documents, as applicable.
2 | TOTAL GST on Services |  | 0 |  | Sales Tax | 0 | Sales Tax | 0
| Total GST on Installation Services (indentified in Schedule-3) and Training to be imparted in India (identified in Schedule-4) which are not included in the Installation and Training charges as per the provision of the Bidding Documents, as applicable |  |  |  | #REF! | 0 | #REF! | 0
| GRAND TOTAL [1+2] |  | 0
Date : |  | Printed Name :
Place : |  | Designation :
Click for Sch-6

## Sch-5 after discount (hidden)
Spec No: CC/T/W-AIS/DOM/A00/24/12919 |  |  |  | Schedule - 5
765kV New AIS Substation Package SS-75T for establishment 2x1500 MVA, 765/400 kV Substation near South of Kalamb associated with ‘Network Expansion Scheme in Western Region to cater to Pumped storage near Talegaon (Pune)’ through Tariff Based Competitive Bidding route.
(SUMMARY OF TAXES & DUTIES APPLICABLE ON PLANT & EQUIPMENT)
BIDDER:
0 |  |  | To:
Bidder’s Name and Address (Sole Bidder) : |  |  | Contract Services
Name : |  |  | Power Grid Corporation of India Ltd.,
Address : |  |  | "Saudamini", Plot No.-2
Sector-29,
Gurugram (Haryana) - 122001
Sl. No. | Item Nos. |  | Total Price (INR)
1 | TOTAL GST on Goods |  | 0
Total GST for Supply of Goods (inter-alia including Type Test Charges) between the Contractor and the Employer (identified in Schedule 1') which are not included in the Ex-works price as per the provision of the Bidding Documents, as applicable.
2 | TOTAL GST on Services |  | 0
Total GST on Installation Services (indentified in Schedule-3) and Training to be imparted in India (identified in Schedule-4) which are not included in the Installation and Training charges as per the provision of the Bidding Documents, as applicable
| GRAND TOTAL [1+2] |  | 0
Date : |  | Printed Name :
Place : |  | Designation :
Click for Sch-6

## Sch-6
Spec No: CC/T/W-AIS/DOM/A00/24/12919 |  |  | Schedule - 6
765kV New AIS Substation Package SS-75T for establishment 2x1500 MVA, 765/400 kV Substation near South of Kalamb associated with ‘Network Expansion Scheme in Western Region to cater to Pumped storage near Talegaon (Pune)’ through Tariff Based Competitive Bidding route.
(GRAND SUMMARY)
BIDDER:
0 |  |  | To:
Bidder’s Name and Address (Sole Bidder) : |  |  | Contract Services
Name : |  |  | Power Grid Corporation of India Ltd.,
Address : |  |  | "Saudamini", Plot No.-2
Sector-29,
Gurugram (Haryana) - 122001
Sl. No. | Description |  | Total Price (INR)
1 | TOTAL SCHEDULE NO. 1 |  | 0
Ex-works price of Plant and Equipment including Type Test Charges
2 | TOTAL SCHEDULE NO. 2 |  | 0
Local Transportation, In-transit Insurance, loading and unloading
3 | TOTAL SCHEDULE NO. 3 |  | 0
Installation Charges
4 | TOTAL SCHEDULE NO. 4 |  | Not Applicable
Training Charges
5 | TOTAL SCHEDULE NO. 5 |  | 0
Taxes and Duties
6 | TOTAL SCHEDULE NO. 7 |  | Not Applicable
Type Test Charges [Total of this Schedule is included in Schedule - 1 above.]
GRAND TOTAL [1+2+3+5]
0
Date : |  | Printed Name :
Place : |  | Designation :
Click for Sch-7

## Sch-6 After Discount (hidden)
Spec No: CC/T/W-AIS/DOM/A00/24/12919 |  |  | Schedule - 6 After Discount
765kV New AIS Substation Package SS-75T for establishment 2x1500 MVA, 765/400 kV Substation near South of Kalamb associated with ‘Network Expansion Scheme in Western Region to cater to Pumped storage near Talegaon (Pune)’ through Tariff Based Competitive Bidding route.
(GRAND SUMMARY)
#REF! |  |  | To:
Bidder’s Name and Address (Sole Bidder) : |  |  | Contract Services
Name : |  |  | Power Grid Corporation of India Ltd.,
Address : |  |  | "Saudamini", Plot No.-2
Sector-29,
Gurugram (Haryana) - 122001
Sl. No. | Description |  | Total Price (INR)
1 | TOTAL SCHEDULE NO. 1
Ex-works price of Plant and Equipment including Type Test Charges
2 | TOTAL SCHEDULE NO. 2
Local Transportation, Insurance and other Incidental Services
3 | TOTAL SCHEDULE NO. 3
Installation Charges
4 | TOTAL SCHEDULE NO. 4
Training Charges
5 | TOTAL SCHEDULE NO. 5
Taxes and Duties
6 | TOTAL SCHEDULE NO. 7
Type Test Charges [Total of this Schedule is included in Schedule - 1 above.]
GRAND TOTAL [1+2+3+4+5]
Date : |  | Printed Name :
Place : |  | Designation :
Click for Sch-7

## Sch-6 (After Discount)
Spec No: CC/T/W-AIS/DOM/A00/24/12919 |  |  | Schedule - 6
765kV New AIS Substation Package SS-75T for establishment 2x1500 MVA, 765/400 kV Substation near South of Kalamb associated with ‘Network Expansion Scheme in Western Region to cater to Pumped storage near Talegaon (Pune)’ through Tariff Based Competitive Bidding route.
(GRAND SUMMARY)
BIDDER:
0 |  |  | To:
Bidder’s Name and Address (Sole Bidder) : |  |  | Contract Services
Name : |  |  | Power Grid Corporation of India Ltd.,
Address : |  |  | "Saudamini", Plot No.-2
Sector-29,
Gurugram (Haryana) - 122001
Sl. No. | Description |  | Total Price (INR) | From Sch-6 | Discount Factors
1 | TOTAL SCHEDULE NO. 1 |  | 0 | 0 | 0
Ex-works price of Plant and Equipment including Type Test Charges
2 | TOTAL SCHEDULE NO. 2 |  | 0 | 0 | 0
Local Transportation, In-transit Insurance, loading and unloading
3 | TOTAL SCHEDULE NO. 3 |  | 0 | 0 | 0
Installation Charges
4 | TOTAL SCHEDULE NO. 4 |  | Not Applicable
Training Charges
5 | TOTAL SCHEDULE NO. 5 |  | 0
Taxes and Duties
6 | TOTAL SCHEDULE NO. 7 |  | Not Applicable
Type Test Charges [Total of this Schedule is included in Schedule - 1 above.]
GRAND TOTAL [1+2+3+5]
0
Date : |  | Printed Name :
Place : |  | Designation :
Click for Sch-7

## Sch-7
Spec No: CC/T/W-AIS/DOM/A00/24/12919 | [11 empty] | Schedule 7
765kV New AIS Substation Package SS-75T for establishment 2x1500 MVA, 765/400 kV Substation near South of Kalamb associated with ‘Network Expansion Scheme in Western Region to cater to Pumped storage near Talegaon (Pune)’ through Tariff Based Competitive Bidding route. | [12 empty] | As per Lum-sum |  | 0
(SCHEDULE OF RATES AND PRICES ) | [12 empty] | AS per Percent |  | #REF!
BIDDER:
0
| Bidder’s Name and Address (Sole Bidder) : | [8 empty] | To:
| Name : | [8 empty] | Contract Services
| Address : | [8 empty] | Power Grid Corporation of India Ltd.,
"Saudamini", Plot No.-2
Sector-29,
Gurgaon (Haryana) - 122001
Type tests :
SL. NO. | PR No | Line Item No | Code | HSN of the Equipment /item for which type test is to be conducted | Whether HSN in column ‘---’ is confirmed. If not indicate applicable the HSN code # | Rate of GST applicable ( in %) | Whether rate of GST in column ‘---’ is confirmed. If not indicate applicable rate of GST # | Description of Test | Unit | Quantity | Unit Test Charge | Total Test Charges (Rs.) |  | Total Test Charges After Discount (Rs.) |  | Dis Alert | Total Test Charges After MPD (Rs.)
NOT APPLICABLE
| Date | [5 empty] | Printed Name
| Place | [5 empty] | Designation
Spec No: CC/T/W-AIS/DOM/A00/24/12919
765kV New AIS Substation Package SS-75T for establishment 2x1500 MVA, 765/400 kV Substation near South of Kalamb associated with ‘Network Expansion Scheme in Western Region to cater to Pumped storage near Talegaon (Pune)’ through Tariff Based Competitive Bidding route. | [7 empty] | 0 | 0
(SCHEDULE OF RATES AND PRICES ) | [7 empty] | 0 | 0
#REF!
#REF! | [7 empty] | #REF! | #REF!
#REF! | [7 empty] | #REF! | #REF!
#REF! | [7 empty] | #REF! | #REF!
[8 empty] | #REF! | #REF!
[8 empty] | 0 | 0
SL. NO. | [7 empty] | Description of Test | #REF!
#REF! | [7 empty] | #REF! | #REF!
#REF! | [7 empty] | #REF!
#REF! | [7 empty] | #REF! | #REF!
#REF! | [7 empty] | #REF! | #REF!
[8 empty] | #REF! | #REF!
#REF! | [7 empty] | #REF!
#REF! | [7 empty] | #REF!
#REF! | [7 empty] | #REF!
#REF! | [7 empty] | #REF! | #REF!
#REF! | [7 empty] | #REF! | #REF!
#REF! | [7 empty] | #REF! | #REF!
#REF! | [7 empty] | #REF! | #REF!
[8 empty] | #REF! | #REF!
#REF! | [7 empty] | #REF!
#REF! | [7 empty] | #REF! | #REF!
#REF! | [7 empty] | #REF! | #REF!
#REF! | [7 empty] | #REF! | #REF!
#REF! | [7 empty] | #REF! | #REF!
[8 empty] | #REF! | #REF!
#REF! | [7 empty] | #REF!
#REF! | [7 empty] | #REF! | #REF!
#REF! | [7 empty] | #REF! | #REF!
#REF! | [7 empty] | #REF! | #REF!
[8 empty] | #REF! | #REF!
#REF! | [7 empty] | #REF!
#REF! | [7 empty] | #REF! | #REF!
#REF! | [7 empty] | #REF! | #REF!
#REF! | [7 empty] | #REF! | #REF!
[8 empty] | #REF! | #REF!
#REF! | [7 empty] | #REF!
#REF! | [7 empty] | #REF! | #REF!
#REF! | [7 empty] | #REF! | #REF!
#REF! | [7 empty] | #REF! | #REF!
#REF! | [7 empty] | #REF! | #REF!
[8 empty] | #REF! | #REF!
[8 empty] | #REF! | #REF!
#REF! | [7 empty] | #REF!
#REF! | [7 empty] | #REF!
#REF! | [7 empty] | #REF! | #REF!
#REF! | [7 empty] | #REF! | #REF!
#REF! | [7 empty] | #REF! | #REF!
[8 empty] | #REF! | #REF!
[8 empty] | #REF! | #REF!
#REF! | [7 empty] | #REF!
#REF! | [7 empty] | #REF!
#REF! | [7 empty] | #REF! | #REF!
#REF! | [7 empty] | #REF! | #REF!
#REF! | [7 empty] | #REF! | #REF!
#REF! | [7 empty] | #REF! | #REF!
#REF! | [7 empty] | #REF! | #REF!
[8 empty] | #REF! | #REF!
#REF! | [7 empty] | #REF!
#REF! | [7 empty] | #REF! | #REF!
#REF! | [7 empty] | #REF! | #REF!
#REF! | [7 empty] | #REF! | #REF!
#REF! | [7 empty] | #REF! | #REF!
#REF! | [7 empty] | #REF! | #REF!
#REF! | [7 empty] | #REF! | #REF!
[8 empty] | #REF! | #REF!
#REF! | [7 empty] | #REF!
#REF! | [7 empty] | #REF! | #REF!
#REF! | [7 empty] | #REF! | #REF!
#REF! | [7 empty] | #REF! | #REF!
#REF! | [7 empty] | #REF! | #REF!
#REF! | [7 empty] | #REF! | #REF!
#REF! | [7 empty] | #REF! | #REF!
#REF! | [7 empty] | #REF! | #REF!
#REF! | [7 empty] | #REF! | #REF!
#REF! | [7 empty] | #REF! | #REF!
[8 empty] | #REF! | #REF!
#REF! | [7 empty] | #REF!
#REF! | [7 empty] | #REF! | #REF!
#REF! | [7 empty] | #REF! | #REF!
#REF! | [7 empty] | #REF! | #REF!
[8 empty] | #REF! | #REF!
#REF! | [7 empty] | #REF!
#REF! | [7 empty] | #REF! | #REF!
#REF! | [7 empty] | #REF! | #REF!
#REF! | [7 empty] | #REF! | #REF!
[8 empty] | #REF! | #REF!
#REF! | [7 empty] | #REF!
#REF! | [7 empty] | #REF! | #REF!
#REF! | [7 empty] | #REF! | #REF!
[8 empty] | #REF! | #REF!
#REF! | [7 empty] | #REF!
#REF! | [7 empty] | #REF! | #REF!
#REF! | [7 empty] | #REF! | #REF!
#REF! | [7 empty] | #REF! | #REF!
#REF! | [7 empty] | #REF! | #REF!
#REF! | [7 empty] | #REF! | #REF!
#REF! | [7 empty] | #REF! | #REF!
[8 empty] | #REF! | #REF!
#REF! | [7 empty] | #REF!
#REF! | [7 empty] | #REF! | #REF!
#REF! | [7 empty] | #REF! | #REF!
#REF! | [7 empty] | #REF! | #REF!
#REF! | [7 empty] | #REF! | #REF!
#REF! | [7 empty] | #REF!
#REF! | [7 empty] | #REF! | #REF!
#REF! | [7 empty] | #REF! | #REF!
#REF! | [7 empty] | #REF! | #REF!
#REF! | [7 empty] | #REF! | #REF!
[8 empty] | #REF! | #REF!
[8 empty] | #REF! | #REF!
[8 empty] | #REF! | #REF!

## Discount
This letter of discount is optional. Bidder may / may not offer any discount.
Spec No: CC/T/W-AIS/DOM/A00/24/12919 |  |  |  |  | Letter of Discount
LETTER OF DISCOUNT
To:
Contract Services | [6 empty] | Schedule 1 | 0
Power Grid Corporation of India Ltd., | [6 empty] | Schedule 2 | 0
"Saudamini", Plot No.-2 | [6 empty] | Schedule 3 | 0
Sector-29, (near IFFCO Chowk) | [6 empty] | Total | 0
Gurgaon (Haryana) - 122001
Subject : |  | 765kV New AIS Substation Package SS-75T for establishment 2x1500 MVA, 765/400 kV Substation near South of Kalamb associated with ‘Network Expansion Scheme in Western Region to cater to Pumped storage near Talegaon (Pune)’ through Tariff Based Competitive Bidding route.
Dear Sir
With reference to the subject tender, we hereby offer unconditional discount on the prices quoted by us as per details given here below : | [5 empty] | Sch-1 | Sch-2 | Sch-3
| 1 | Discount on lum-sum basis on total price quoted by us without GST. [The discount shall be proportionately applicable on all the items of all the Schdules i.e. Sch-1 (without type test charges), Sch-2, Sch-3, Sch-4 & Sch-7] In Rs. |  |  |  | 0 | 0 | 0
| 2 | Discount on percent basis on total price quoted by us without GST. [The discount shall be applicable on all the items of all the Schdules i.e. Sch-1 (without type test charges), Sch-2 , Sch-3, Sch-4 & Sch-7] In Percent (%) |  |  |  | 0 | 0 | 0
| 3 | Discount on lum-sum basis on the Schedules as given below : [The discount shall be proportionately applicable on all the relevent items of the respective Schdules.] In Rs.
|  | Schedule-1 : Ex works prices |  | In Rs. |  | 0
|  | Schedule-2 : Local Transportation, In-transit Insurance, loading and unloading |  | In Rs. |  |  | 0
|  | Schedule-3 : Installation Charges |  | In Rs. |  |  |  | 0
|  | Schedule-4 : Training Charges |  | In Rs.
|  | Schedule-7 : Type Test Charges |  | In Rs.
| 4 | Discount on percent basis on the Schedules as given below : [The discount shall be applicable on all the relevent items of the respective Schdules.] In Percent (%)
|  | Schedule-1 : Ex works prices |  | In Percent (%) |  | 0
|  | Schedule-2 : Local Transportation, In-transit Insurance, loading and unloading |  | In Percent (%) |  |  | 0
|  | Schedule-3 : Installation Charges |  | In Percent (%) |  |  |  | 0
|  | Schedule-4 : Training Charges |  | In Percent (%)
|  | Schedule-7 : Type Test Charges |  | In Percent (%)
Discount(s) offered at sl. No. 1 to 4 will get displayed and accounted for automatically in the respective items of the Schedules.
| 5 | We hereby offer Multi-package discount as given below:
[6 empty] | 0 | 0 | 0 | 0 | 0
|  | Multi-Package Discount(s) offered at sl. No. 5 will not get automatically accounted for in the respective items of the Schedules. The same shall be worked out saparately for evaluation. |  |  |  | #DIV/0! | #DIV/0! | #DIV/0! | #DIV/0! | #REF!
[Discount will not be calculated authometrically. However, the same shall be considered during evaluation.]
Please consider this letter of discount as the integral part of our price bid.
Thanking you, we remain, | [5 empty] | 0 | 0 | 0
[5 empty] | Yours faithfully, | 0 | 0 | 0 | Discount Factors
For and on behalf of
Date : |  |  | Printed Name : | 0
Place : |  |  | Designation : | 0

## Octroi (hidden)
Details of Octroi
Sl No. | Description of Items | Amount on which Octroi is applicable | Rate of Octroi | Octroi
(1) | (2) | (3) | (4) | (5) =(3) x (4)
1 |  |  |  | 0
2 |  |  |  | 0
3 |  |  |  | 0
4 |  |  |  | 0
5 |  |  |  | 0
6 |  |  |  | 0
7 |  |  |  | 0
8 |  |  |  | 0
9 |  |  |  | 0
10 |  |  |  | 0
| Total |  |  | 0
Back to Sch 5

## Entry Tax (hidden)
Details of Entry Tax
Sl No. | Description of Items | Amount on which Entry Tax is applicable | Rate of Entry Tax | Entry Tax
(1) | (2) | (3) | (4) | (5) =(3) x (4)
1 |  |  |  | 0
2 |  |  |  | 0
3 |  |  |  | 0
4 |  |  |  | 0
5 |  |  |  | 0
6 |  |  |  | 0
7 |  |  |  | 0
8 |  |  |  | 0
9 |  |  |  | 0
10 |  |  |  | 0
| Total |  |  | 0
Back to Sch 5

## Other Taxes & Duties (hidden)
Details of Other Taxes & Duties
Sl No. | Description of Items | Amount on which Other Taxes & Duties are applicable | Description of Taxes & Duties | Rate of Taxes & Duties | Amount of Taxes & Duties
(1) | (2) | (3) | (4) | (5) | (6) =(3) x (4)
1 |  |  |  |  | 0
2 |  |  |  |  | 0
3 |  |  |  |  | 0
4 |  |  |  |  | 0
5 |  |  |  |  | 0
6 |  |  |  |  | 0
7 |  |  |  |  | 0
8 |  |  |  |  | 0
9 |  |  |  |  | 0
10 |  |  |  |  | 0
| Total |  |  |  | 0
Back to Sch 5

## Bid Form 2nd Envelope
Spec No: CC/T/W-AIS/DOM/A00/24/12919 |  |  |  |  | Bid Form 2nd Envelope |  |  |  | Sole Bidder | 1 | st |  | 1 | January
[9 empty] | 0 | 2 | nd |  | 2 | February
BID FORM (Second Envelope) | [9 empty] | 3 | rd |  | 3 | March
[10 empty] | 4 | th |  | 4 | April
Bid Proposal Ref. No. | [9 empty] | 5 | th |  | 5 | May
Date : | [9 empty] | 6 | th | #VALUE! | 6 | June
[10 empty] | 7 | th | #VALUE! | 7 | July
To: | [9 empty] | 8 | th | #VALUE! | 8 | August
0 | [9 empty] | 9 | th | #VALUE! | 9 | September
Power Grid Corporation of India Ltd., | [9 empty] | 10 | th |  | 10 | October
"Saudamini", Plot No.-2 | [9 empty] | 11 | th |  | 11 | November
Sector-29, | [9 empty] | 12 | th |  | 12 | December
Gurugram (Haryana) - 122001 | [9 empty] | 13 | th
[10 empty] | 14 | th
Name of Contract : |  | 765kV New AIS Substation Package SS-75T for establishment 2x1500 MVA, 765/400 kV Substation near South of Kalamb associated with ‘Network Expansion Scheme in Western Region to cater to Pumped storage near Talegaon (Pune)’ through Tariff Based Competitive Bidding route. | [7 empty] | 15 | th
Dear Ladies and/or Gentlemen, | [9 empty] | 16 | th
1 | In continuation of First Envelope of our Bid, we hereby submit the Second Envelope of the Bid, both of which shall be read together and in conjunction with each other, and shall be construed as an integral part of our Bid. Accordingly, we the undersigned, offer to design, manufacture, test, deliver, install and commission (including carrying out Trial Operation, Performance & Guarantee Test as per provision of Technical Specification) under the above-named package in full conformity with the said Bidding Documents for the sum of Rs. 0/- () or such other sums as may be determined in accordance with the terms and conditions of the Bidding Documents |  |  |  |  | In continuation of First Envelope of our Bid, we hereby submit the Second Envelope of the Bid, both of which shall be read together and in conjunction with each other, and shall be construed as an integral part of our Bid. Accordingly, we the undersigned, offer to design, manufacture, test, deliver, install and commission (including carrying out Trial Operation, Performance & Guarantee Test as per provision of Technical Specification) under the above-named package in full conformity with the said Bidding Documents for the sum of Rs. |  |  |  | 17 | th
[6 empty] | 0 | /- (
)
| The above amounts are in accordance with the price schedules attached herewith and are made part of this bid. |  |  |  |  | or such other sums as may be determined in accordance with the terms and conditions of the Bidding Documents |  |  |  | 18 | th
2 | Price Schedules | [8 empty] | 19 | th
2.1 | In line with the requirements of the Bidding documents, we enclose herewith the following Price Schedules, duly filled - in as per your proforma: | [8 empty] | 20 | th
| Schedule 1 |  | Plant and Equipment (Including Mandatory Spare Parts) to be supplied, including Type Test Charges. | [6 empty] | 21 | st
| Schedule 2 |  | Local Transportation, In-transit Insurance, loading and unloading | [6 empty] | 22 | th
| Schedule 3 |  | Installation Charges. |  |  | Sole Bidder |  |  |  | 23 | th
| Schedule 4 |  | Training charges for training to be imparted (Not Applicable) | [6 empty] | 24 | th
| Schedule 5 |  | Taxes and Duties not included in Schedule 1 & 3 | [6 empty] | 25 | th
| Schedule 6 |  | Grand Summary [Schedule 1to 5] | [6 empty] | 26 | th
| Schedule 7 |  | Break-up of Type Test Charges (Not Applicable) | [6 empty] | 27 | th
2.2 | We are aware that the Price Schedules do not generally give a full description of the Work to be performed under each item and we shall be deemed to have read the Technical Specifications and other sections of the Bidding Documents and Drawings to ascertain the full scope of Work included in each item while filling-in the rates and prices. We agree that the entered rates and prices shall be deemed to include for the full scope as aforesaid, including overheads and profit. | [8 empty] | 28 | th
2.3 | We declare that as specified in Clause 11.5, Section –II:ITB, Vol.-I of the Bidding Documents, prices quoted by us in the Price Schedules in Second Envelope shall be on ‘Firm’ basis during the entire currency of contract and shall not be subject to price variation, what-so-ever during contract execution. | [8 empty] | 29 | th
2.4 | We understand that in the price schedules, where there are errors between the total of the amounts given under the column for the price Breakdown and the amount given under the Total Price, the former shall prevail and the latter will be corrected accordingly. We further understand that where there are discrepancies between amounts stated in figures and amounts stated in words, the amount stated in words shall prevail. Similarly, any discrepancy in the total bid price and that of the summation of Schedule price (price indicated in a Schedule indicating the total of that schedule), the total bid price shall be corrected to reflect the actual summation of the Schedule prices. | [8 empty] | 30 | th
2.5 | We declare that items left blank in the Schedules will be deemed to have been included in other items. The TOTAL for each Schedule and the TOTAL of Grand Summary shall be deemed to be the total price for executing the Facilities and sections thereof in complete accordance with the Contract, whether or not each individual item has been priced. | [8 empty] | 31 | st
3 | We confirm that except as otherwise specifically provided our Bid Prices in this Second Envelope include all taxes, duties, levies and charges as may be assessed on us, our Sub-Contractor/Sub-Vendor or their employees by all municipal, state or national government authorities in connection with the Facilities, in and outside of India.
3.1 | 100% of applicable Taxes and Duties i.e GST which are payable by the Employer under the Contract, shall be reimbursed by the Employer on production of satisfactory documentary evidence by the Contractor in accordance with the provisions of the Bidding Documents
3.2 | We further understand that notwithstanding 3.0 above, in case of award on us, you shall also bear and pay/reimburse to us, GST applicable on supplies by us to you, imposed on the Plant & Equipment including Mandatory Spare Parts to be incorporated into the Facilities including Type Test charges for Type test to be conducted in India specified in Schedule No. 1, Installation Services specified in Schedule No. 3 and Charges for Training to be imparted in India specified in Schedule No. 4 of the Price Schedule in this Second Envelope, by the Indian Laws.
3.3 | We confirm that we have also registered/we shall also get registered in the GST Network with a GSTIN in all the states where the project is located and the states from which we shall make our supply of goods.
4 | # (For Joint Venture only) We, the partners of Joint Venture submitting this bid, do agree and confirm that in case of Award of Contract on the Joint Venture, we shall be jointly and severally liable and responsible for the execution of the Contract in accordance with Contract terms and conditions.
5 | We, hereby, declare that only the persons or firms interested in this proposal as principals are named here and that no other persons or firms other than those mentioned herein have any interest in this proposal or in the Contract to be entered into, if the award is made on us, that this proposal is made without any connection with any other person, firm or party likewise submitting a proposal is in all respects for and in good faith, without collusion or fraud.
Thanking you, we remain,
Yours faithfully,
For and on behalf of test
Signature :
Date : |  |  |  | Printed Name : | 0
Place : |  |  |  | Designation : | 0
Common Seal :
Please provide additional information of the Bidder
Business Address :
Country of Incorporation :
State/Province to be indicated :
Name of Principal Officer :
Address of Principal Officer :
Note: Bidders may note that no prescribed proforma has been enclosed for Attachment 2 : Power of Attorney. Bidders may use their own proforma for furnishing the required information with the bid.
* * *
Back to Cover Page

## Contracts-Template (hidden)
Exworks
| Total Ex-Works Price Direct |  |  |  |  | 0
| Total Ex-Works Price Bought Out |  |  |  |  | 0
| Total Ex-Works Price |  |  |  |  | 0
| Total Type Test charges as per Schedule-7 |  |  |  |  | #REF!
| Total Ex-works Price including Type Test charges |  |  |  |  | #REF!
Note : | Specify amount of Excise Duty, Sales Tax/'VAT and other taxes payable on the transaction between the Contractor and the Employer and octroi/entry tax as applicable for destination site/state on all items of supply including bought-out finished items (to be identified in the Contract), which shall be dispatched directly from the sub-vendor’s works to the Employer’s site (sale-in-transit), separately in Schedule-5. Excise Duty, Sales tax and other levies for all the bought-out items are to be included in the EXW Price (Col. No. 5) only and not to be indicated in Schedule-5.
^ | If the item(s) quoted/considered as "Bought-out" in the bid are manufactured at Bidder's works and confirmed to be supplied under “Direct transaction” by the bidder, then the taxes and duties on such items shall be paid/reimbursed by POWERGRID in line with the provisions of Bidding Documents. For this purpose, at the time of award, the Ex-works price (exclusive of taxes & duties) shall be arrived at from the quoted Ex-works price (inclusive of taxes ad duties) by excluding taxes and duties applicable on such items, as on date of Bid opening, in case of supplies from manufacturer proposed in the bid. During contract execution, the taxes and duties on such items shall be paid/reimbursed at actuals, limited to the rates prevailing on date of Bid opening.
Date : | --
Place : |  |  | Printed Name : |  | --
Designation :
FandI
| Total F&I Price |  |  |  |  | (=SUM(I16:I27))
Date : | (='Sch-1'!B43)
Place : | (='Sch-1'!B44) |  | Printed Name : | (='Sch-1'!E44)
|  |  | Designation : | (='Sch-1'!E45)
service
| Total Installaiton Charges | [5 empty] | #REF!
Date : | (='Sch-1'!B43)
Place : | (='Sch-1'!B44) |  | Printed Name : | (='Sch-1'!E44)
|  |  | Designation : | (='Sch-1'!E45)
Training
Date : | (=IF('Sch-1'!B43=0,"", 'Sch-1'!B43)) |  | (="Printed Name : " & IF('Sch-1'!E44=0,"",'Sch-1'!E44))
Place : | (=IF('Sch-1'!B44=0,"", 'Sch-1'!B44)) |  | (="Designation : " & IF('Sch-1'!E45=0,"",'Sch-1'!E45))
Type test
| TOTAL TYPE TEST CHARGES |  |  |  |  | (=SUM(I17:I18))
Date : | (='Sch-1'!B43) | (="Printed Name : " & 'Sch-1'!E44)
Place : | (='Sch-1'!B44) | (="Designation : " & 'Sch-1'!E45)
Note : | Bidder should indicate the name of test laboratories where type tests are proposed to be conducted
Direct
Bought-out

## N-W (Cr.) (hidden)
#REF! |  |  | 0 |  | #REF! |  |  | 0 |  |  | #REF!
#REF!
INR
#REF! |  |  |  |  | #REF! | [5 empty] | #N/A
#N/A
#REF! | #REF! |  | 0 |  | #REF! | #REF! |  | 0
#REF! | #REF! | #REF! | 0 |  | #REF! | #REF! | #REF! | 0
#REF! | #REF! | #REF! | 0 |  | #REF! | #REF! | #REF! | 0 |  | #REF! | 0 | 0 | 0 | 0 | #REF! | plus
#REF! | #REF! | #REF! | 0 |  | #REF! | #REF! | #REF! | 0 |  | #REF! | 0 | 0 | 0 | 1 | #REF!
#REF! | #REF! | #REF! | 0 |  | #REF! | #REF! | #REF! | 0 |  | #REF! | 0 | 0 | 1 | 0 | #REF!
#REF! | #REF! | #REF! | 0 |  | #REF! | #REF! | #REF! | 0 |  | #REF! | 0 | 0 | 1 | 1 | #REF!
[10 empty] | #REF! | 0 | 1 | 0 | 0 | #REF!
1 | One |  | 1 | One | 1 | One |  | 1 | One | #REF! | 0 | 1 | 0 | 1 | #REF!
2 | Two |  | 2 | Two | 2 | Two |  | 2 | Two | #REF! | 0 | 1 | 1 | 0 | #REF!
3 | Three |  | 3 | Three | 3 | Three |  | 3 | Three | #REF! | 0 | 1 | 1 | 1 | #REF!
4 | Four |  | 4 | Four | 4 | Four |  | 4 | Four | #REF! | 1 | 0 | 0 | 0 | #REF!
5 | Five |  | 5 | Five | 5 | Five |  | 5 | Five | #REF! | 1 | 0 | 0 | 1 | #REF!
6 | Six |  | 6 | Six | 6 | Six |  | 6 | Six | #REF! | 1 | 0 | 1 | 0 | #REF!
7 | Seven |  | 7 | Seven | 7 | Seven |  | 7 | Seven | #REF! | 1 | 0 | 1 | 1 | #REF!
8 | Eight |  | 8 | Eight | 8 | Eight |  | 8 | Eight | #REF! | 1 | 1 | 0 | 0 | #REF!
9 | Nine |  | 9 | Nine | 9 | Nine |  | 9 | Nine | #REF! | 1 | 1 | 0 | 1 | #REF!
10 | Ten |  | 10 | Ten | 10 | Ten |  | 10 | Ten | #REF! | 1 | 1 | 1 | 0 | #REF!
11 | Eleven |  | 11 | Eleven | 11 | Eleven |  | 11 | Eleven | #REF! | 1 | 1 | 1 | 1 | #REF!
12 | Twelve |  | 12 | Twelve | 12 | Twelve |  | 12 | Twelve
13 | Thirteen |  | 13 | Thirteen | 13 | Thirteen |  | 13 | Thirteen
14 | Fourteen |  | 14 | Fourteen | 14 | Fourteen |  | 14 | Fourteen
15 | Fifteen |  | 15 | Fifteen | 15 | Fifteen |  | 15 | Fifteen
16 | Sixteen |  | 16 | Sixteen | 16 | Sixteen |  | 16 | Sixteen | #REF! | 0 | 0 | 0 | 0 | #REF! | +
17 | Seventeen |  | 17 | Seventeen | 17 | Seventeen |  | 17 | Seventeen | #REF! | 0 | 0 | 0 | 1 | #REF! | /- +
18 | Eighteen |  | 18 | Eighteen | 18 | Eighteen |  | 18 | Eighteen | #REF! | 0 | 0 | 1 | 0 | #REF! | /-
19 | Nineteen |  | 19 | Nineteen | 19 | Nineteen |  | 19 | Nineteen | #REF! | 0 | 0 | 1 | 1 | #REF!
20 | Twenty |  | 20 | Twenty | 20 | Twenty |  | 20 | Twenty | #REF! | 0 | 1 | 0 | 0 | #REF!
21 | Twenty One |  | 21 | Twenty One | 21 | Twenty One |  | 21 | Twenty One | #REF! | 0 | 1 | 0 | 1 | #REF!
22 | Twenty Two |  | 22 | Twenty Two | 22 | Twenty Two |  | 22 | Twenty Two | #REF! | 0 | 1 | 1 | 0 | #REF!
23 | Twenty Three |  | 23 | Twenty Three | 23 | Twenty Three |  | 23 | Twenty Three | #REF! | 0 | 1 | 1 | 1 | #REF!
24 | Twenty Four |  | 24 | Twenty Four | 24 | Twenty Four |  | 24 | Twenty Four | #REF! | 1 | 0 | 0 | 0 | #REF!
25 | Twenty Five |  | 25 | Twenty Five | 25 | Twenty Five |  | 25 | Twenty Five | #REF! | 1 | 0 | 0 | 1 | #REF!
26 | Twenty Six |  | 26 | Twenty Six | 26 | Twenty Six |  | 26 | Twenty Six | #REF! | 1 | 0 | 1 | 0 | #REF!
27 | Twenty Seven |  | 27 | Twenty Seven | 27 | Twenty Seven |  | 27 | Twenty Seven | #REF! | 1 | 0 | 1 | 1 | #REF!
28 | Twenty Eight |  | 28 | Twenty Eight | 28 | Twenty Eight |  | 28 | Twenty Eight | #REF! | 1 | 1 | 0 | 0 | #REF!
29 | Twenty Nine |  | 29 | Twenty Nine | 29 | Twenty Nine |  | 29 | Twenty Nine | #REF! | 1 | 1 | 0 | 1 | #REF!
30 | Thirty |  | 30 | Thirty | 30 | Thirty |  | 30 | Thirty | #REF! | 1 | 1 | 1 | 0 | #REF!
31 | Thirty One |  | 31 | Thirty One | 31 | Thirty One |  | 31 | Thirty One | #REF! | 1 | 1 | 1 | 1 | #REF!
32 | Thirty Two |  | 32 | Thirty Two | 32 | Thirty Two |  | 32 | Thirty Two
33 | Thirty Three |  | 33 | Thirty Three | 33 | Thirty Three |  | 33 | Thirty Three
34 | Thirty Four |  | 34 | Thirty Four | 34 | Thirty Four |  | 34 | Thirty Four
35 | Thirty Fivr |  | 35 | Thirty Fivr | 35 | Thirty Fivr |  | 35 | Thirty Fivr
36 | Thirty Six |  | 36 | Thirty Six | 36 | Thirty Six |  | 36 | Thirty Six
37 | Thirty Seven |  | 37 | Thirty Seven | 37 | Thirty Seven |  | 37 | Thirty Seven
38 | Thirty Eight |  | 38 | Thirty Eight | 38 | Thirty Eight |  | 38 | Thirty Eight
39 | Thirty Nine |  | 39 | Thirty Nine | 39 | Thirty Nine |  | 39 | Thirty Nine
40 | Forty |  | 40 | Forty | 40 | Forty |  | 40 | Forty
41 | Forty One |  | 41 | Forty One | 41 | Forty One |  | 41 | Forty One
42 | Forty Two |  | 42 | Forty Two | 42 | Forty Two |  | 42 | Forty Two
43 | Forty Three |  | 43 | Forty Three | 43 | Forty Three |  | 43 | Forty Three
44 | Forty Four |  | 44 | Forty Four | 44 | Forty Four |  | 44 | Forty Four
45 | Forty Five |  | 45 | Forty Five | 45 | Forty Five |  | 45 | Forty Five
46 | Forty Six |  | 46 | Forty Six | 46 | Forty Six |  | 46 | Forty Six
47 | Forty Seven |  | 47 | Forty Seven | 47 | Forty Seven |  | 47 | Forty Seven
48 | Forty Eight |  | 48 | Forty Eight | 48 | Forty Eight |  | 48 | Forty Eight
49 | Forty Nine |  | 49 | Forty Nine | 49 | Forty Nine |  | 49 | Forty Nine
50 | Fifty |  | 50 | Fifty | 50 | Fifty |  | 50 | Fifty
51 | Fifty One |  | 51 | Fifty One | 51 | Fifty One |  | 51 | Fifty One
52 | Fifty Two |  | 52 | Fifty Two | 52 | Fifty Two |  | 52 | Fifty Two
53 | Fifty Three |  | 53 | Fifty Three | 53 | Fifty Three |  | 53 | Fifty Three
54 | Fifty Four |  | 54 | Fifty Four | 54 | Fifty Four |  | 54 | Fifty Four
55 | Fifty Five |  | 55 | Fifty Five | 55 | Fifty Five |  | 55 | Fifty Five
56 | Fifty Six |  | 56 | Fifty Six | 56 | Fifty Six |  | 56 | Fifty Six
57 | Fifty Seven |  | 57 | Fifty Seven | 57 | Fifty Seven |  | 57 | Fifty Seven
58 | Fifty Eight |  | 58 | Fifty Eight | 58 | Fifty Eight |  | 58 | Fifty Eight
59 | Fifty Nine |  | 59 | Fifty Nine | 59 | Fifty Nine |  | 59 | Fifty Nine
60 | Sixty |  | 60 | Sixty | 60 | Sixty |  | 60 | Sixty
61 | Sixty One |  | 61 | Sixty One | 61 | Sixty One |  | 61 | Sixty One
62 | Sixty Two |  | 62 | Sixty Two | 62 | Sixty Two |  | 62 | Sixty Two
63 | Sixty Three |  | 63 | Sixty Three | 63 | Sixty Three |  | 63 | Sixty Three
64 | Sixty Four |  | 64 | Sixty Four | 64 | Sixty Four |  | 64 | Sixty Four
65 | Sixty Five |  | 65 | Sixty Five | 65 | Sixty Five |  | 65 | Sixty Five
66 | Sixty Six |  | 66 | Sixty Six | 66 | Sixty Six |  | 66 | Sixty Six
67 | Sixty Seven |  | 67 | Sixty Seven | 67 | Sixty Seven |  | 67 | Sixty Seven
68 | Sixty Eight |  | 68 | Sixty Eight | 68 | Sixty Eight |  | 68 | Sixty Eight
69 | Sixty Nine |  | 69 | Sixty Nine | 69 | Sixty Nine |  | 69 | Sixty Nine
70 | Seventy |  | 70 | Seventy | 70 | Seventy |  | 70 | Seventy
71 | Seventy One |  | 71 | Seventy One | 71 | Seventy One |  | 71 | Seventy One
72 | Seventy Two |  | 72 | Seventy Two | 72 | Seventy Two |  | 72 | Seventy Two
73 | Seventy Three |  | 73 | Seventy Three | 73 | Seventy Three |  | 73 | Seventy Three
74 | Seventy Four |  | 74 | Seventy Four | 74 | Seventy Four |  | 74 | Seventy Four
75 | Seventy Five |  | 75 | Seventy Five | 75 | Seventy Five |  | 75 | Seventy Five
76 | Seventy Six |  | 76 | Seventy Six | 76 | Seventy Six |  | 76 | Seventy Six
77 | Seventy Seven |  | 77 | Seventy Seven | 77 | Seventy Seven |  | 77 | Seventy Seven
78 | Seventy Eight |  | 78 | Seventy Eight | 78 | Seventy Eight |  | 78 | Seventy Eight
79 | Seventy Nine |  | 79 | Seventy Nine | 79 | Seventy Nine |  | 79 | Seventy Nine
80 | Eighty |  | 80 | Eighty | 80 | Eighty |  | 80 | Eighty
81 | Eighty One |  | 81 | Eighty One | 81 | Eighty One |  | 81 | Eighty One
82 | Eighty Two |  | 82 | Eighty Two | 82 | Eighty Two |  | 82 | Eighty Two
83 | Eighty Three |  | 83 | Eighty Three | 83 | Eighty Three |  | 83 | Eighty Three
84 | Eighty Four |  | 84 | Eighty Four | 84 | Eighty Four |  | 84 | Eighty Four
85 | Eighty Five |  | 85 | Eighty Five | 85 | Eighty Five |  | 85 | Eighty Five
86 | Eighty Six |  | 86 | Eighty Six | 86 | Eighty Six |  | 86 | Eighty Six
87 | Eighty Seven |  | 87 | Eighty Seven | 87 | Eighty Seven |  | 87 | Eighty Seven
88 | Eighty Eight |  | 88 | Eighty Eight | 88 | Eighty Eight |  | 88 | Eighty Eight
89 | Eighty Nine |  | 89 | Eighty Nine | 89 | Eighty Nine |  | 89 | Eighty Nine
90 | Ninety |  | 90 | Ninety | 90 | Ninety |  | 90 | Ninety
91 | Ninety One |  | 91 | Ninety One | 91 | Ninety One |  | 91 | Ninety One
92 | Ninety Two |  | 92 | Ninety Two | 92 | Ninety Two |  | 92 | Ninety Two
93 | Ninety Three |  | 93 | Ninety Three | 93 | Ninety Three |  | 93 | Ninety Three
94 | Ninety Four |  | 94 | Ninety Four | 94 | Ninety Four |  | 94 | Ninety Four
95 | Ninety Five |  | 95 | Ninety Five | 95 | Ninety Five |  | 95 | Ninety Five
96 | Ninety Six |  | 96 | Ninety Six | 96 | Ninety Six |  | 96 | Ninety Six
97 | Ninety Seven |  | 97 | Ninety Seven | 97 | Ninety Seven |  | 97 | Ninety Seven
98 | Ninety Eight |  | 98 | Ninety Eight | 98 | Ninety Eight |  | 98 | Ninety Eight
99 | Ninety Nine |  | 99 | Ninety Nine | 99 | Ninety Nine |  | 99 | Ninety Nine
100 | One Hundred |  | 100 | One Hundred | 100 | One Hundred |  | 100 | One Hundred
BG VALUE:
#REF!
#REF!
#REF! | #REF!
#REF! | #REF! | #REF!
#REF! | #REF! | #REF!
#REF! | #REF! | #REF!
#REF! | #REF! | #REF!
#REF! | #REF! | #REF!
1 | One
2 | Two
3 | Three
4 | Four
5 | Five
6 | Six
7 | Seven
8 | Eight
9 | Nine
10 | Ten
11 | Eleven
12 | Twelve
13 | Thirteen
14 | Fourteen
15 | Fifteen
16 | Sixteen
17 | Seventeen
18 | Eighteen
19 | Nineteen
20 | Twenty
21 | Twenty One
22 | Twenty Two
23 | Twenty Three
24 | Twenty Four
25 | Twenty Five
26 | Twenty Six
27 | Twenty Seven
28 | Twenty Eight
29 | Twenty Nine
30 | Thirty
31 | Thirty One
32 | Thirty Two
33 | Thirty Three
34 | Thirty Four
35 | Thirty Fivr
36 | Thirty Six
37 | Thirty Seven
38 | Thirty Eight
39 | Thirty Nine
40 | Forty
41 | Forty One
42 | Forty Two
43 | Forty Three
44 | Forty Four
45 | Forty Five
46 | Forty Six
47 | Forty Seven
48 | Forty Eight
49 | Forty Nine
50 | Fifty
51 | Fifty One
52 | Fifty Two
53 | Fifty Three
54 | Fifty Four
55 | Fifty Five
56 | Fifty Six
57 | Fifty Seven
58 | Fifty Eight
59 | Fifty Nine
60 | Sixty
61 | Sixty One
62 | Sixty Two
63 | Sixty Three
64 | Sixty Four
65 | Sixty Five
66 | Sixty Six
67 | Sixty Seven
68 | Sixty Eight
69 | Sixty Nine
70 | Seventy
71 | Seventy One
72 | Seventy Two
73 | Seventy Three
74 | Seventy Four
75 | Seventy Five
76 | Seventy Six
77 | Seventy Seven
78 | Seventy Eight
79 | Seventy Nine
80 | Eighty
81 | Eighty One
82 | Eighty Two
83 | Eighty Three
84 | Eighty Four
85 | Eighty Five
86 | Eighty Six
87 | Eighty Seven
88 | Eighty Eight
89 | Eighty Nine
90 | Ninety
91 | Ninety One
92 | Ninety Two
93 | Ninety Three
94 | Ninety Four
95 | Ninety Five
96 | Ninety Six
97 | Ninety Seven
98 | Ninety Eight
99 | Ninety Nine
100 | One Hundred