## BOQ
BOQ Item details for Land Development and ancillary work at ±800 KV HVDC Station, Alipurduar.
Sl. no | DSR21 item no. | Description of item | Unit | Qty. | Unit Price | Amount
1 | PART A - I
(i) | 2.29.1 | Ploughing the existing ground to a depth of 15 cm to 25 cm and watering the same. All kinds of soil | Sqm | 10000 | RATE AND AMOUNT SHALL BE QUOTED ONLINE ON PRANIT PORTAL ONLY.
(ii) | 2.32 | Clearing grass and removal of the rubbish up to a distance of 50 m outside the periphery of the area cleared. | Sqm | 10000
(iii) | 2.7 | Fine dressing of the ground. | Sqm | 10000
(iv) | 2.2 | Supplying and stacking of good earth at site including royalty and carriage upto 5 km lead complete (earth measured in stacks will be reduced by 20% for payment). | Cum | 750
(v) | 2.25 | Supplying and stacking of well decayed cattle manure at site including royalty and carriage upto 5 k.m.lead complete (Cattle manure measured in stacks will reduced by 8% for Payment). | Cum | 250
(vi) | 2.9 | Mixing earth and sludge or manure in the required proportion specified or directed by the Officer-in-charge. | Cum | 1000
2 | PART A - II
(i) | 2.8 | Spreading of sludge, dump manure and/or good earth in required thickness as per direction of officer-in-charge (cost of sludge, dump manure and/ or good earth to be paid separately). | Cum | 1000
(ii) | 2.33 | Providing and fixing Neelgiri/Mexican/Chepti grass turf with earthy 50mm to 60mm thickness of existing ground prepared with proper level and ramming with required tools wooden (Dhurmos) and than rolling the surface with light roller make the surface smoothen and light, watering with sprinkler and maintenance for 30 days or more till the grass establish properly as per direction of officer incharge. | Sqm | 9000
3 | PART A - III
(i) | 2.13 | Preparation of beds for hedging and shrubbery by excavating 60 cm deep and trenching the excavated base to a further depth of 30 cm, refilling the excavated earth after breaking clods and mixing with sludge or manure in the ratio of 8:1 (8 parts of stacked volume of earth after reduction by 20%: one part of stacked volume of sludge or manure after reduction by 8%), flooding with water, filling with earth if necessary, watering and finally fine dressing, leveling etc. including stacking and disposal of materials declared unserviceable and surplus earth by spreading and leveling as directed, within a lead of 50 m, lift up to 1.5 m complete (cost of sludge, manure or extra earth to be paid for separately) | Cum | 810
(ii) | 2.19.1 | Edging with bricks laid dry length wise, including required excavation, refilling, consolidating with hand packing and spreading surplus earth neatly within a lead of 50 m : 2.19.1 Common burnt clay F.P.S (non modular) bricks of Class designation 7.5 | Metre | 800
(iii) | 2.57.3 | Plantation of Trees, Shrubs, and Hedge at site i/c watering and removal of unserveiceable material’s as per direction of officer in charge (excluding cast of plant & water). Hedge Plant /Ground cover | Each | 15000

## MS (hidden)
Name of Work :- Revised Quantity Calculation for Construction of Converter transformer spare Oil Cooler Banks foundation at Alipurduar ±800 KV HVDC Station.
Sl.No. | Description of Item | Unit | No | Length | Breadth | Height | Qnty
1 | Surface dressing | Sqm
| Proposed Converter transformer spare Oil Cooler Banks |  | 1 | 20 | 12 |  | 240
|  | TOTAL |  |  |  |  | 240
2 | Excavation | Cum
| upto lift 1.5 |  | 1 | 17.604 | 11.052 | 3.55 | 690.6859
|  | TOTAL |  |  |  |  | 690.6859
| Extra for additional lift beyond 1.5 |  | 1 | 17.604 | 11.052 | 2.05 | 398.8468
|  | TOTAL |  |  |  |  | 398.8468
3 | Backfilling | Cum | 1 | 17.604 | 11.052 | 3.55 | 690.6859
| less stone boulder portion |  | 1 | 16.704 | 10.152 | 0.3 | -50.8737
| less concrete portion |  | 1 | 16.254 | 9.702 | 0.075 | -11.8272
|  |  | 1 | 16.104 | 9.552 | 1 | -153.8254
|  |  | 12 | 1 | 1 | 2.175 | -26.1
|  | TOTAL |  |  |  |  | 448.0596
4 | PCC - 1:4:8 | Cum
| OC and OC1 f/n- Spare cooler Bank |  | 1 | 16.254 | 9.702 | 0.075 | 11.8272
|  | TOTAL |  |  |  |  | 11.8272
5 | RCC - Grade M-25 | Cum
| Spare cooler Bank(20nos) f/n raft |  | 1 | 16.104 | 9.552 | 1 | 153.8254
| column |  | 12 | 1 | 1 | 2.475 | 29.7
|  | TOTAL |  |  |  |  | 183.5254
6 | PCC- 1:2:4 | Cum
| proposed cooler bank area |  | 1 | 20 | 12 | 0.1 | 24
|  | TOTAL |  |  |  |  | 24
7 | Centering and Shuttering | Sqm
| Spare Cooler Bank(20nos) f/n raft |  | 2 | 25.956 |  | 0.075 | 3.8934
|  |  | 2 | 25.656 |  | 1 | 51.312
| proposed cooler bank |  | 2 | 32 |  | 0.1 | 6.4
|  | TOTAL |  |  |  |  | 61.6054
| Column |  | 48 | 1 |  | 2.475 | 118.8
|  | TOTAL |  |  |  |  | 118.8
8 | Reinforcement | Kg
| Spare cooler Bank f/n |  | 12 | 4 | 3.975 | 6.32 | 1205.856
| coloumn |  | 12 | 12 | 3.975 | 3.86 | 2209.464
|  |  | 12 | 20 | 3.84 | 0.395 | 364.032
|  |  | 12 | 40 | 2 | 0.395 | 379.2
|  |  | 12 | 40 | 1.044 | 0.395 | 197.9424
| Raft Top |  | 41 | 10.45 | 1 | 2.47 | 1058.2715
|  |  | 41 | 10.45 | 1 | 1.58 | 676.951
|  |  | 24 | 17 | 1 | 2.47 | 1007.76
|  |  | 24 | 17 | 1 | 1.58 | 644.64
| Binder |  | 5 | 51.5 | 1 | 0.89 | 229.175
| Bottom |  | 84 | 10.45 | 1 | 2.47 | 2168.166
|  |  | 48 | 17 | 1 | 2.47 | 2015.52
12156.9779
| Lumpsum for lap, chair etc. 5 % to be as per actual | [5 empty] | 607.8489
|  | TOTAL |  |  |  |  | 12764.8268
9 | Fixing of foundation bolts M24 including nuts, checknut and washers | nos | 12 | 8 |  |  | 96
|  | TOTAL |  |  |  |  | 96
10 | Supplying, filling and compacting stone boulders mixed with sand under foundations etc in layers not exceeding 250mm thickness including ramming, watering, compacting etc.(DSR Item No.16.3,16.4,16.3.8) | cum | 1 | 16.704 | 10.15 | 0.3 | 50.8637
|  | TOTAL |  |  |  |  | 50.8637