## Sheet1
Clarification No-I_ Technical to bidding documents for Package – I: Supply and Installation of VOIP Communication system including Phones, Voice Recorder etc. for Grid - Operation for all Five Regions NR, NER, SR, WR, ER as PAN India at NLDC, RLDCs, SLDCs. Specification No: CC/NT/W-MISC/DOM/A02/25/07582
S. No | Clause Reference | Existing Clause | Queries / Recommendation for Change | POWERGRID Reply
1 | Vol II Technical Specification for VOIP Communication system for Grid-Operation for all Five Region NR, NER, SR, WR, ER as PAN India | P. SIEM Point No 16 | As per the CERT-IN guidelines under Section 70B of the Information Technology Act, 2000, it is mandated that logs of all ICT devices be retained in a raw, tamper-proof format. This requirement applies not only to standard logging mechanisms but also extends to Security Information and Event Management (SIEM) systems. To comply with this regulation while optimizing system performance and cost, we recommend implementing a dedicated log aggregator system that is separate from the SIEM. Benefits of a Centralized Log Collector in Enhancing Productivity and Optimizing Operational Costs Implementing a centralized log collector as an architectural add-on brings significant advantages that directly contribute to higher operational efficiency, lower costs, and improved productivity across IT and security operations. These benefits are outlined below: 1. Resource Optimization and Cost Reduction Offloads Raw Log Storage from SIEM: By collecting and storing all logs in a centralized, raw, and tamper-proof format, the system reduces the storage and processing burden on the SIEM. This avoids the need to scale the SIEM platform, which is typically more expensive in terms of licensing and infrastructure. Selective Forwarding: Only security-relevant logs are filtered and forwarded to the SIEM, reducing ingestion volume and thus lowering licensing costs which are often based on EPS (events per second) or data volume. Reduced Infrastructure Duplication: A centralized log platform reduces the need for deploying multiple log collectors across departments or units, thereby lowering hardware, software, and maintenance costs. 2. Improved Operational Efficiency Centralized Management: IT teams manage log ingestion, parsing, normalization, and storage from a single platform, reducing administrative overhead and streamlining incident response workflows. Simplified Compliance Audits: Regulatory reporting and audits become more efficient as all logs are stored centrally in a tamper-evident format with proper indexing and retention, reducing the time and manpower needed to gather and review historical logs. Automation and Pre-processing: Logs can be pre-processed (e.g., deduplicated, enriched, compressed) before being sent to downstream systems, increasing the speed and accuracy of analytics while reducing noise. 3. Enhanced Productivity of Security Teams Reduced Alert Fatigue: By filtering non-essential log data, analysts are presented with fewer, more relevant alerts in the SIEM. This allows teams to focus on high-priority incidents, increasing the effectiveness of threat detection and response. Faster Incident Investigation: Centralized access to complete, chronological logs from multiple sources (network, endpoint, application) enables quicker root cause analysis, reducing Mean Time to Detect (MTTD) and Mean Time to Respond (MTTR). Role-based Access Control (RBAC): Enables distributed teams to securely access logs relevant to their domain without overexposing sensitive data, improving collaboration while maintaining data integrity. 4. Scalability and Future-readiness Modular Growth: As log volume and compliance needs grow, the centralized architecture can be scaled independently of the SIEM, providing flexibility in storage and performance without incurring steep costs. Vendor Agnosticism: Decoupling log aggregation from analytics allows organizations to switch or upgrade SIEM tools without major disruptions, future-proofing the infrastructure. | Bidder to Comply TS.
2 | Vol II Technical Specification for VOIP Communication system for Grid-Operation for all Five Region NR, NER, SR, WR, ER as PAN India | P. SIEM General | The logs which are coming into the Log aggregator should provide a dashboard of the IoC whether they are Malicious/ Non- Malicious, suspected etc | The Requirement of Dashboard has been mentioned in clause 7.3.2 of TS. Bidder ro Comply TS.
3 | VOL-II Appendix-B DRS A. Servers 1.VOIP Exchange and Email Server -At main and backup SLDC/NLDC/RLDC/Intl Exchange | 6. RAM-256 GB (min DDR5) with advanced ECC, 32 DIMM slots | 6. RAM-256 GB (min DDR5) with advanced ECC | Bidder to Comly TS. Refer to amendment No-II regarding 32 DIMM slots.
4 | VOL-II Appendix-B DRS A. Servers 1.VOIP Exchange and Email Server -At main and backup SLDC/NLDC/RLDC/Intl Exchange | 7. Internal Auxiliary memory 9.6 TB NVMe (min Gen4) (RAID 1/RAID 6) | Each 1.92TB (Min Gen4) for 9.6 TB usable NVMe (RAID1/ RAID6) •Sequential Read/Write (128KB transfer): ≥ 6800 / 2700 MB/s •Random Read/Write (4KB transfer): ≥ 1000 / 145 KIOPS | Bidder to Comly TS
5 | VOL-II Appendix-B DRS A. Servers 2.Application server installed at Main SLDC and Intl. Exchange | 6. RAM 512 GB (min DDR5) with advanced ECC, 32 DIMM slots | Minimum each 96 GB for total of 512GB (Min DDR5) 5600 or latest (6400) (monolithic) with advanced ECC, 32 DIMM Slots. | Bidder to Comly TS.Refer to amendment No-II regarding 32 DIMM slots.
6 | VOL-II Appendix-B DRS A. Servers 2.Application server installed at Main SLDC and Intl. Exchange | 7. Internal Auxiliary memory 7.68 TB NVMe (min Gen4) (RAID 1/RAID 6) | Each 1.92TB (Min Gen4) for 7.68TB usable NVMe (RAID1/ RAID6) •Sequential Read/Write (128KB transfer): ≥ 6800 / 2700 MB/s •Random Read/Write (4KB transfer): ≥ 1000 / 145 KIOPS or Each 3.84TB (Min Gen4) for 7.68TB usable NVMe (RAID1/ RAID6) •Sequential Read/Write (128KB transfer): ≥ 6800 / 5300 MB/s •Random Read/Write (4KB transfer): ≥ 1100 / 180 KIOPS | Bidder to Comly TS
7 | VOL-II Appendix-B DRS A. Servers 3. Application Server for RLDC (Please fill for each server as per BOQ) | 6.RAM 512 GB (min DDR5) with advanced ECC, 32 DIMM slots | Minimum each 96 GB for total of 512GB (Min DDR5) 5600 or latest (6400) (monolithic) with advanced ECC, 32 DIMM Slots. | Bidder to Comly TS. Refer to amendment No-II regarding 32 DIMM slots
8 | VOL-II Appendix-B DRS A. Servers 3. Application Server for RLDC (Please fill for each server as per BOQ) | 7. Internal Auxiliary memory 11 TB NVMe (min Gen4) (RAID 1/RAID 6) | Each 1.92TB (Min Gen4) for 11TB usable NVMe (RAID1/ RAID6) •Sequential Read/Write (128KB transfer): ≥ 6800 / 2700 MB/s •Random Read/Write (4KB transfer): ≥ 1000 / 145 KIOPS or Each 3.84TB (Min Gen4) for 11TB usable NVMe (RAID1/ RAID6) •Sequential Read/Write (128KB transfer): ≥ 6800 / 5300 MB/s •Random Read/Write (4KB transfer): ≥ 1100 / 180 KIOPS | Bidder to Comly TS
9 | VOL-II Appendix-B DRS A. Servers 4. Application Server for Main and backup NLDC (Please fill for each server as per BOQ) | 6. RAM 2TB (min DDR5) with advanced ECC, 32 DIMM slots | Minimum each 96 GB for total of 2TB (Min DDR5) 5600 or latest (6400) (monolithic) with advanced ECC, 32 DIMM Slots. | Bidder to Comly TS.Refer to amendment No-II regarding 32 DIMM slots
10 | VOL-II Appendix-B DRS A. Servers 4. Application Server for Main and backup NLDC (Please fill for each server as per BOQ) | 7. Internal Auxiliary memory 20 TB NVMe (min Gen4) (RAID 1/RAID 6) | Each 3.84TB (Min Gen4) for 20TB usable NVMe (RAID1/ RAID6) •Sequential Read/Write (128KB transfer): ≥ 6800 / 5300 MB/s •Random Read/Write (4KB transfer): ≥ 1100 / 180 KIOPS | Bidder to Comly TS
11 | VOL-II Appendix-B DRS H. L3 LAN Switch | 3. Certification- IEC 62443-4 (both 4-1 and 4-2) | Request to kindly remove this clause | Kindly refer amendment-II
12 | VOL-II Appendix-B DRS H. L3 LAN Switch |  | Additional new clause: Switch should support MACSec ( 802.1ae) protocol from Day 1 | Bidder to Compy TS
13 | VOL-II Appendix-B DRS H. L3 LAN Switch |  | Additional new clause: Switch should have redundant Fans | Bidder to Compy TS
14 | VOL-II Appendix-B DRS L.Industrial Grade POE Switch with optical SFP | Clause 11- Managed The deployed Switch shall have the capability to be managed, configurable and monitored through deployed Centralized manager for that switch. The Centralized Manager for managing the switch and Switch must be from the same OEM. | The deployed Switch shall have the capability to be managed, configurable and monitored through deployed Centralized manager for that switch. The Centralized management platform should provide features including automated software management and upgrade, toplogy map, inventory management and Plug and Play. The Centralized Manager for managing the switch and Switch must be from the same OEM. | Bidder to Compy TS
15 | VOL-II Appendix-B DRS M.Router | Clause no.6 Features to support QoS, ALC Security | Kindly clarify ALC security asked in this point. Is this a typo mistake and should we consider ACL security? | Kindly refer amendment-II
16 | VOL-II Appendix-B DRS M.Router |  | Additional new clause: Router should have redundant Fans | Bidder to Compy TS
17 | VOL-II Appendix-B DRS N. 48 Port L2 POE Switch | Clause no. 3 - Certification IEC 62443-4 (both 4-1 and 4-2) | Request to kindly remove this clause | Kindly refer amendment-II
18 | VOL-II Appendix-B DRS N. 48 Port L2 POE Switch |  | Additional new clause: Switch should support MACSec ( 802.1ae) protocol from Day 1 | Bidder to Compy TS
19 | VOL-II Appendix-B DRS N. 48 Port L2 POE Switch |  | Additional new clause: Switch should have redundant Fans | Bidder to Compy TS
20 | VOL-II Appendix-B DRS D. Sizing parameter of Firewall 1. Main SLDC and Backup SLDC, backup RLDC and backup international exchange | 7. Power Supply - Dual power Supply | Power Supply - Dual redundant hotswappable power Supply | Bidder to Compy TS
21 | VOL-II Appendix-B DRS D. Sizing parameter of Firewall 3. Main NLDC | 7. Power Supply - Dual power Supply | Power Supply - Dual redundant hotswappable power Supply | Bidder to Compy TS
22 | VOL-II Appendix-B DRS D. Sizing parameter of Firewall 4 - Backup NLDC | 7. Power Supply - Dual power Supply | Power Supply - Dual redundant hotswappable power Supply | Bidder to Compy TS.
23 | VOL-II Appendix-B DRS D. Sizing parameter of Firewall 3. Main NLDC | 6. Minimum number of ports - 16x1 Gbps Ethernet Ports , 8 No SFP+ and dedicated MGMT and HA port | Minimum number of ports - 16x1 Gbps Ethernet Ports , 6 No SFP+ and dedicated MGMT and HA port | Dedicated Management and HA ports are required in the Firewall. Bidder to comply TS.
24 | VOL-II Appendix-B DRS D. Sizing parameter of Firewall 4 - Backup NLDC | 6. Minimum number of ports - 16x1 Gbps Ethernet Ports , 8 No SFP+ and dedicated MGMT and HA port | Minimum number of ports - 16x1 Gbps Ethernet Ports , 6 No SFP+ and dedicated MGMT and HA port | Dedicated Management and HA ports are required in the Firewall. Bidder to comply TS.
25 | VOL-II Appendix-B DRS D. Sizing parameter of Firewall 1. Main SLDC and Backup SLDC, backup RLDC and backup international exchange | 5.NGFW throughput - 1 Gbps | The proposed Firewall should support 1 Gbps of throughput with FW , IPS & AVC features enabled. | The throughput requirement has been mentioned in the Appendix B: DRS of the firewall. NGFW throughput consists of Firewall+AVC+IPS throughput.
26 | VOL-II Appendix-B DRS D. Sizing parameter of Firewall 2 - Main RLDCs and Main International exchange | 5.NGFW throughput - 1 Gbps | The proposed Firewall should support 1 Gbps of throughput with FW , IPS & AVC features enabled. | The throughput requirement has been mentioned in the Appendix B: DRS of the firewall. NGFW throughput consists of Firewall+AVC+IPS throughput.
27 | VOL-II Appendix-B DRS D. Sizing parameter of Firewall 3 - Main NLDC | 5.NGFW throughput - 5 Gbps | The proposed Firewall should support 5 Gbps of throughput with FW , IPS & AVC features enabled. | The throughput requirement has been mentioned in the Appendix B: DRS of the firewall. NGFW throughput consists of Firewall+AVC+IPS throughput.
28 | VOL-II Appendix-B DRS D. Sizing parameter of Firewall 4 - Backup NLDC | 5.NGFW throughput - 5 Gbps | The proposed Firewall should support 5 Gbps of throughput with FW , IPS & AVC features enabled. | The throughput requirement has been clearly mentioned in the DRS of the firewall. NGFW throughput consists of Firewall+AVC+IPS throughput.
29 | VOL-II Appendix-B DRS E. Anti APT | 18. It should support Sandbox Analysis for files: a. Which can run on multiple operating systems of windows environment or should have equivalent technology. b. Linux file types etc. The contractor shall supply all necessary licenses for above functionalities and future version shall also be supported. If any additional licenses are required, same may be considered by contractor. | Requesting to keep generic file types for sandboxing, solutions supports static analysis of different files types like PDF , DOC ,DMG , ELF etc which can be part of Windows , MAC or Linux. For Dynamic analysis it supports Windows VM only. | Bidder to Compy TS
30 | Vol II Technical Specification for VOIP Communication system 1.7.2 Contractor’s Responsibilities and Obligations | Page no 17 (xxiii): Mandatory Testing and Certification of Telecom Equipment (MTCTE)’ under the provision of Indian Telegraph (Amendment) Rules 2007 shall apply on all equipment to be supplied under subject Package. Contractor has to supply only certified equipment as per MTCTE. The weblink https://www.mtcte.tec.gov.in has more details of the requirements. | Can a non-MTCTE certified participate in the RFP? | Non-MTCTE of supplied items under the subject package is not acceptable.
31 | Vol II Technical Specification for VOIP Communication system 2.1 Server based VoIP Communication System | The VOIP Exchange offered must be approved by Telecom Engineering Centre. OEM/Bidder must have TEC-GR Certificate for the VoIP exchange. | The system offered must be approved by Telecom Engineering Centre. OEM/Bidder must have TEC-GR Certificate for the Media gateway. Justification: The TEC certificate can only be produced for the media gateways. | Bidder to Comply TS.
32 | Vol II Technical Specification for VOIP Communication system 2.2 Technical Requirement VoIP Equipment Point (d) | Product including platform, components such as media gateway, etc. must be TEC- GR Certified as MTCTE guidelines. | Product component such as media gateway must be TEC- GR Certified as MTCTE guidelines. Justification: The TEC certificate can only be produced for the media gateways. | Bidder to Comply TS.
33 | Vol II Technical Specification for VOIP Communication system 2.2 Technical Requirement VoIP Equipment Point (i) | The solution must also support multi-tenancy feature with individual tenant administrators capable of doing the configuration for their respective tenants. | The solution must also support a feature with individual role-based administrators capable of doing the configuration for thier respective roles. Justificaton: In point (s) page23, The system shall work as a unified (single) system with a unified numbering plan, centralized operation and management.) This points contradicts with the Point (i) point | System Should have Role Based Administartor to Manage the territorty under their Control Center. But System Should work as a unified System.
34 | Vol II Technical Specification for VOIP Communication system Page 23 2.2 Technical Requirement VoIP Equipment Point (y - ii) | Inbuilt Rating and Charging for extension wise call control | Intgeration with the billing server should be possible for Rating and Charging for extension wise call control. Justification: IP-PBX server provides raw data of the call detail records which can be further integrated with the billing server and certain rates can be applied per call. | Kindly refer Amendment-II
35 | Vol II Technical Specification for VOIP Communication system Page 23 2.2 Technical Requirement VoIP Equipment Point (y - iii) | General The solution Should support built-in IVR functionality with supports text-to-speech capabilities and play relevant information from the database. | What kind of database integration is required? | IVR to be provided with database for announcements from Text files.
36 | Vol II Technical Specification for VOIP Communication system 2.2 Technical Requirement VoIP Equipment Point (y - v) | Proposed system should have all the require API available to integrate with 3rd party business applications like; SCADA, ERP without requiring any middleware or additional module. | What kind of API integration is required? PBX does support APIs for integration natively like SOAP/REST/XML | VoIP System should provide REST APIs to export important data/statistics to share data with other applications like; SCADA, ERP without requiring any middleware or additional module.
37 | Vol II Technical Specification for VOIP Communication system 2.3 System Design Requirement: | There is no duplication of license for backup servers. The Bidders may include the cost of Duplicate Licenses if any in their Bid. These licenses shall be perpetual for lifetime and no annual registration/re-certification charges shall be applicable | Perpetual licenses | Bidder to Comply TS.
38 | Vol II Technical Specification for VOIP Communication system 2.4 Required Licenses | NLDC: The Voice/VoIP Server hardware size at NLDC (Main + Backup) should support 16,000 licenses (including all types of trunk and phones). This should include a combination of IP Trunks and Extensions, Analog Trunks/Extensions, FXO trunks and PRI/E1 trunk etc, as well as voice recording for NLDC, all RLDCs and their networks, and all SLDCs and their networks. RLDC: The Voice/VoIP Server hardware size at each RLDC (Main + Backup) must support 14,000 licenses, which can be in any combination of IP Trunks and Extensions, Analog Trunks/Extensions, FXO trunks and PRI/E1 trunk etc, and voice recordings. | How many total licenses are required on day one for all the sites? | Licenses requirement are as below as per TS 1. At NLDC: 32000 (2x16000) licenses ( considering 100 % expansion of licenses from day 1 ). 2. At RLDC: 28000 (2x14000) licenses ( considering 100 % expansion of licenses from day 1 ). 3. At SLDC (large): 4000 (2x2000)( considering 100 % expansion of licenses from day 1 ). 4. At SLDC (small) :1000 (2x500) ( considering 100 % expansion of licenses from day 1 ) .
39 | Vol II Technical Specification for VOIP Communication system 2.6.1 User Features of VOIP | Automatic Call Back Busy or no answer (for internal as well as external trunks) On encountering a busy signal or no answer, a user with the appropriate class of service shall be able to request that the VOIP switches to initiate an automatic call back once both parties are idle. The requesting user shall be able to operate normally while waiting for the call-back signal. In case a user tries to access a trunk line and encounters a busy tone due to unavailability of trunk line, the user should be able to request an automatic call back one any of the trunk line becomes idle. | Automatic Call Back Busy or no answer (for internal calls) On encountering a busy signal or no answer, a user with the appropriate class of service shall be able to request that the VOIP switches to initiate an automatic call back once both parties are idle. The requesting user shall be able to operate normally while waiting for the call-back signal. | Bidder to comply TS.
40 | 2.6.2 Automatic Redial | Automatic Redial The VOIP system shall be equipped to permit any user to re-try connection to any busy destination automatically, or, after a given number of attempts, to be re-routed to an alternate user. | The VOIP system shall be equipped to permit any user to re-try connection to any busy destination, or, after a given number of attempts, to be re-routed to an alternate user using hunt groups or route failover mechanisms. | Bidder to comply TS.
41 | 2.7.2 VOIP/SIP Phones | 2.7.2 VOIP/SIP Phones: (i) Minimum 4 SIP accounts (ii) Minimum 2 -inch Graphical display (iii) Minimum 320 X 240 pixels color screen backlit display. (iv) Navigator keys (min 4) (v) Minimum 8 physical DSS keys per phone (vi) Full duplex speaker phone with advance audio cancellation (vii) LAN interface, 10/100/1000 MBit/s autosensing, (viii) Conforming to RoHS for environmental certifications/ BIS IS 16015 (ix) Mute function (x) Directory access and dial by name (xi) IPv4/ IPv6 Support (xii) Direct IP call without SIP proxy (xiii) Auto-provisioning (xiv) Phone book/ contacts Minimum 1000 (xv) Call history minimum 1000 records (xvi) HD voice (xvii) Support Redundant Servers (xviii) NAT traversal by STUN etc. (xix) The MAC address OUI (Organizationally Unique Identifier) must be registered in the name of quoted OEM of the product. | 2.7.2 VOIP/SIP Phones: VOIP Phones to be supplied shall be compatible with the offered VOIP system and shall comply to SIP standards. The proposed IP phones should comply with the following features at a minimum: (i) Minimum 4 SIP accounts (ii) Minimum 2 -inch Graphical display (iii) Minimum 320 X 240 pixels color screen backlit display. (iv) Navigator keys (min 4) (v) Minimum 8 physical DSS keys per phone (vi) Full duplex speaker phone with advance audio cancellation (vii) LAN interface, 10/100/1000 MBit/s autosensing, (viii) Conforming to RoHS for environmental certifications/ BIS IS 16015 (ix) Mute function (x) Directory access and dial by name (xi) IPv4/ IPv6 Support (xiii) Auto-provisioning (xiv) Phone book/ contacts Minimum 200 (xv) Call history minimum 200 records (xvi) HD voice (xvii) Support Redundant Servers (xviii) NAT traversal (xix) The MAC address OUI (Organizationally Unique Identifier) must be registered in the name of quoted OEM of the product. | Bidder to comply TS.
42 |  | 2.7.3 Video Phone (i) IP phone embedded 1080 P HD Camera (Min 5 MP camera with privacy shutter) (ii) Minimum 7’’ color touch screen display (Resolution Minimum 1024 x 600 Pixels) (iii) LAN interface, 10/100/1000 Mbps autosensing (iv) Phone book contacts: Minimum 2000 (v) Call logs (In/out/missed, 1000 entries) (vi) Minimum 20 SIP accounts (vii) Direct IP call without SIP proxy (viii) IPv4/ IPv6 Support (ix) Audio – HD Voice microphone/speaker (x) Full duplex eco canceller. (xi) NAT traversal by STUN etc (xii) Full duplex speaker phone with advance audio cancellation (xiii) Conforming to RoHS for environmental certifications/ BIS IS 16015 (xiv) The MAC address OUI (Organizationally Unique Identifier) must be registered in the name of quoted OEM of the product. (xv) Call history: dialed/received/missed/forwarded (xvi) Call hold, mute (xvii) Support Redundant Servers (xviii) Min 50 Soft keys. | 2.7.3 Video Phone Video Phones to be supplied shall be compatible with the offered VOIP system and shall comply to SIP standards. The proposed video phones should comply with the following features at a minimum: (i) IP phone embedded 1080 P HD Camera (Min 5 MP camera with privacy shutter) (ii) Minimum 7’’ color touch screen display (Resolution Minimum 1024 x 600 Pixels) (iii) LAN interface, 10/100/1000 Mbps autosensing (iv) Phone book contacts: Minimum 200 (v) Call logs (In/out/missed, 200 entries) (vi) Programmable Lines 16 minimum (viii) IPv4/ IPv6 Support (ix) Audio – HD Voice microphone/speaker (x) Full duplex eco canceller. (xi) NAT traversal (xii) Full duplex speaker phone with advance audio cancellation (xiii) Conforming to RoHS for environmental certifications/ BIS IS 16015 (xiv) The MAC address OUI (Organizationally Unique Identifier) must be registered in the name of quoted OEM of the product. (xv) Call history: dialed/received/missed/forwarded (xvi) Call hold, mute (xvii) Support Redundant Servers | Bidder to comply TS.
43 | i) FXS Gateway | (vi) VoIP Protocol: • SIP • Primary/backup SIP server ¦• SIP Trunk • NAT: STUN, Static/Dynamic NAT | i) FXS Gateway (vi) VoIP Protocol: • SIP • Primary/backup SIP server ¦• SIP Trunk • NAT: STUN or Static/Dynamic NAT | Bidder to comply TS.
44 | J. Operator Console: | J. Operator Console: Operator Console Phones and VOIP system to be supplied should be from the same OEM and shall comply to SIP standards. The proposed Operator console should comply with the following features at a minimum: 5.Call Logs: 1000 Entries for Incoming, Outgoing and Missed 18. Supported Protocols: SIP2.0 over UDP/TCP/TLS, RTP/RTCP/SRTP, STUN, DHCP, LLDP, PPPoE, 802.1x, L2TP, OpenVPN, SNTP, FTP/TFTP, HTTP/HTTPS, TR-069 23. Must have Indian Make ID | J. Operator Console: Operator Console Phones and VOIP system to be supplied should be from the same OEM and shall comply to SIP standards. The proposed Operator console should comply with the following features at a minimum: 5.Call Logs: 200 Entries minimum for Incoming, Outgoing and Missed 18. Supported Protocols: SIP2.0 over UDP/TCP/TLS, RTP/RTCP/SRTP, STUN/DHCP, LLDP, PPPoE/ 802.1x,/L2TP, SNTP, FTP/TFTP, HTTP/HTTPS/TR-069 23. Can non-MII participate in this RFP? | Bidder to comply TS.
45 | VOL-II Appendix-B DRS A. Servers 1.VOIP Exchange and Email Server -At main and backup SLDC/NLDC/RLDC/Intl Exchange | Server should support six PCI-Express 5.0 x16 slots | Server should support min four PCI-Express 5.0 x16 slots | Kindly refer Amendment-II
46 | VOL-II Appendix-B DRS A. Servers 2.Application server installed at Main SLDC and Intl. Exchange | Server should support six PCI-Express 5.0 x16 slots | Server should support min four PCI-Express 5.0 x16 slots | Kindly refer Amendment-II
47 | VOL-II Appendix-B DRS A. Servers 3. Application Server for RLDC (Please fill for each server as per BOQ) | Server should support six PCI-Express 5.0 x16 slots | Server should support min four PCI-Express 5.0 x16 slots | Kindly refer Amendment-II
48 | VOL-II Appendix-B DRS A. Servers 4. Application Server for Main and backup NLDC (Please fill for each server as per BOQ) | Server should support six PCI-Express 5.0 x16 slots | Server should support min four PCI-Express 5.0 x16 slots | Kindly refer Amendment-II
49 |  | Support VoIP protocols H.323, SIP, MGCP, SCCP | In the RFP, It is mentioned that solution should support VoIP protocols H.323, SIP, MGCP, SCCP. NMS solution will not be able to monitor packet level details of mentioned protocol. Below mentioned specification are essential to monitor the Voip protocols mentioned here in the specification . - Solution Should provide visibility for latency, requests and failures in Registration and Call Setup - Solution should provide performance variation over Latency. To get an idea on performance of number of requests affected with application latency. - Solution should provide failures over time with total calls, to get an idea on failure trend on session related protocols. - Solution should provide error code distribution for defined period for call registration and Call setup, to get a detailed information on error messages which are getting generated in between specific node and unified communication server. | No such clause mentioned in TS/RFP. It may be related to other package.
50 |  | > Packet delay and packet loss ratio > Does the system have capability to correlate performance threshold alarms such as packet loss, jitter, and delay with Inventory Model? | In the RFP it is mentioned, Packet delay and packet loss ratioAlso mentioned that Does the system have capability to correlate performance threshold alarms such as packet loss, jitter, and delay with Inventory Model? Below mentined Monitoring specification is missing from the RFP. > Solution should provide detailed session analysis for user plane protocol to get detailed information (for example - server name, client name, calling party, called party, CODEC, Avg RT (ms), Start Time, Duration with status) for troubleshooting purposes. > Solution should provide visibility on network problem in Unified Communication (i.e. Audio Video packets) like Packet Loss, Jitter, Round Trip Delay and packets Out of Sequence along with stream counters over time to monitor QoS Mismatch. > Solution should provide detailed information about source and destination (For example - QoS, Codec, SSRC, Packet loss and Jitter > Solution should be able to provide issues in between called party and calling party with the details like Packet loss, Voice Jitter, Voice Pkt Loss and also solution should provide media Streams details like Average active, Completed and deviation from QoS > Solution should provide call search option based on IP address and Extension to search the specific call to troubleshoot the issues in between called party and calling party. | No such clause mentioned in TS/RFP. It may be related to other package.
51 | VOL-II Appendix-B DRS | A. Servers 1. VOIP Exchange and Email Server -At main and backup SLDC/NLDC/RLDC/Intl Exchange S. No. 6 RAM 256 GB (min DDR5) with advanced ECC, 32 DIMM slots | Each 32 GB for total 256GB (Min DDR5) 5600 or latest (6400) (monolithic) with advanced ECC, 32 DIMM Slots. | Bidder to Compy TS.
52 | VOL-II Appendix-B DRS | A. Servers 1. VOIP Exchange and Email Server -At main and backup SLDC/NLDC/RLDC/Intl Exchange S. No. 6 RAM 256 GB (min DDR5) with advanced ECC, 32 DIMM slots | Each 32 GB for total 256GB (Min DDR5) 5600 or latest (6400) (monolithic) with advanced ECC, 32 DIMM Slots. | Bidder to Compy TS.
53 | VOL-II Appendix-B DRS | A. Servers 1. VOIP Exchange and Email Server -At main and backup SLDC/NLDC/RLDC/Intl Exchange S. No. 7 Internal Auxiliary memory 9.6 TB NVMe (min Gen4) (RAID 1/RAID 6) | Each 1.92TB (Min Gen4) for 9.6 TB usable NVMe (RAID1/ RAID6) •Sequential Read/Write (128KB transfer): ≥ 6800 / 2700 MB/s •Random Read/Write (4KB transfer): ≥ 1000 / 145 KIOPS | Bidder to Compy TS
54 | VOL-II Appendix-B DRS | A. Servers 1. VOIP Exchange and Email Server -At main and backup SLDC/NLDC/RLDC/Intl Exchange S. No. 7 Internal Auxiliary memory 9.6 TB NVMe (min Gen4) (RAID 1/RAID 6) | Each 1.92TB (Min Gen4) for 9.6 TB usable NVMe (RAID1/ RAID6) •Sequential Read/Write (128KB transfer): ≥ 6800 / 2700 MB/s •Random Read/Write (4KB transfer): ≥ 1000 / 145 KIOPS | Bidder to Compy TS
55 | VOL-II Appendix-B DRS | A. Servers 1. VOIP Exchange and Email Server -At main and backup SLDC/NLDC/RLDC/Intl Exchange S. No. 7 Internal Auxiliary memory 9.6 TB NVMe (min Gen4) (RAID 1/RAID 6) | Each 1.92TB (Min Gen4) for 9.6 TB usable NVMe (RAID1/ RAID6) •Sequential Read/Write (128KB transfer): ≥ 6800 / 2700 MB/s •Random Read/Write (4KB transfer): ≥ 1000 / 145 KIOPS | Bidder to Compy TS
56 | VOL-II Appendix-B DRS | A. Servers 2. Application server installed at Main SLDC and Intl. Exchange S. No. 6 RAM 512 GB (min DDR5) with advanced ECC, 32 DIMM slots | Minimum each 32 GB for total of 512GB (Min DDR5) 5600 or latest (6400) (monolithic) with advanced ECC, 32 DIMM Slots. | Bidder to Compy TS
57 | VOL-II Appendix-B DRS | A. Servers 2. Application server installed at Main SLDC and Intl. Exchange S. No. 6 RAM 512 GB (min DDR5) with advanced ECC, 32 DIMM slots | Minimum each 32 GB for total of 512GB (Min DDR5) 5600 or latest (6400) (monolithic) with advanced ECC, 32 DIMM Slots. | Bidder to Compy TS
58 | VOL-II Appendix-B DRS | A. Servers 2. Application server installed at Main SLDC and Intl. Exchange S. No. 7 Internal Auxiliary memory 7.68 TB NVMe (min Gen4) (RAID 1/RAID 6) | Each 1.92TB (Min Gen4) for 7.68TB usable NVMe (RAID1/ RAID6) •Sequential Read/Write (128KB transfer): ≥ 6800 / 2700 MB/s •Random Read/Write (4KB transfer): ≥ 1000 / 145 KIOPS or Each 3.84TB (Min Gen4) for 7.68TB usable NVMe (RAID1/ RAID6) •Sequential Read/Write (128KB transfer): ≥ 6800 / 5300 MB/s •Random Read/Write (4KB transfer): ≥ 1100 / 180 KIOPS | Bidder to Compy TS
59 | VOL-II Appendix-B DRS | A. Servers 2. Application server installed at Main SLDC and Intl. Exchange S. No. 7 Internal Auxiliary memory | Each 1.92TB (Min Gen4) for 7.68TB usable NVMe (RAID1/ RAID6) •Sequential Read/Write (128KB transfer): ≥ 6800 / 2700 MB/s •Random Read/Write (4KB transfer): ≥ 1000 / 145 KIOPS or Each 3.84TB (Min Gen4) for 7.68TB usable NVMe (RAID1/ RAID6) •Sequential Read/Write (128KB transfer): ≥ 6800 / 5300 MB/s •Random Read/Write (4KB transfer): ≥ 1100 / 180 KIOPS | Bidder to Compy TS
60 | VOL-II Appendix-B DRS | A. Servers 2. Application server installed at Main SLDC and Intl. Exchange S. No. 7 Internal Auxiliary memory 7.68 TB NVMe (min Gen4) (RAID 1/RAID 6) | Each 1.92TB (Min Gen4) for 7.68TB usable NVMe (RAID1/ RAID6) •Sequential Read/Write (128KB transfer): ≥ 6800 / 2700 MB/s •Random Read/Write (4KB transfer): ≥ 1000 / 145 KIOPS or Each 3.84TB (Min Gen4) for 7.68TB usable NVMe (RAID1/ RAID6) •Sequential Read/Write (128KB transfer): ≥ 6800 / 5300 MB/s •Random Read/Write (4KB transfer): ≥ 1100 / 180 KIOPS | Bidder to Compy TS
61 | VOL-II Appendix-B DRS | A. Servers 3. Application Server for RLDC (Please fill for each server as per BOQ) S. No. 6 RAM 512 GB (min DDR5) with advanced ECC, 32 DIMM slots | Minimum each 64GB for total of 512GB (Min DDR5) 5600 or latest (6400) (monolithic) with advanced ECC, 32 DIMM Slots. | Bidder to Compy TS
62 | VOL-II Appendix-B DRS | A. Servers 3. Application Server for RLDC (Please fill for each server as per BOQ) S. No. 6 RAM 512 GB (min DDR5) with advanced ECC, 32 DIMM slots | Minimum each 64GB for total of 512GB (Min DDR5) 5600 or latest (6400) (monolithic) with advanced ECC, 32 DIMM Slots. | Bidder to Compy TS
63 | VOL-II Appendix-B DRS | A. Servers 3. Application Server for RLDC (Please fill for each server as per BOQ) S. No. 7 Internal Auxiliary memory 11 TB NVMe (min Gen4) (RAID 1/RAID 6) | Each 1.92TB (Min Gen4) for 11TB usable NVMe (RAID1/ RAID6) •Sequential Read/Write (128KB transfer): ≥ 6800 / 2700 MB/s •Random Read/Write (4KB transfer): ≥ 1000 / 145 KIOPS or Each 3.84TB (Min Gen4) for 11TB usable NVMe (RAID1/ RAID6) •Sequential Read/Write (128KB transfer): ≥ 6800 / 5300 MB/s •Random Read/Write (4KB transfer): ≥ 1100 / 180 KIOPS | Bidder to Compy TS
64 | VOL-II Appendix-B DRS | A. Servers 3. Application Server for RLDC (Please fill for each server as per BOQ) S. No. 7 Internal Auxiliary memory 11 TB NVMe (min Gen4) (RAID 1/RAID 6) | Each 1.92TB (Min Gen4) for 11TB usable NVMe (RAID1/ RAID6) •Sequential Read/Write (128KB transfer): ≥ 6800 / 2700 MB/s •Random Read/Write (4KB transfer): ≥ 1000 / 145 KIOPS or Each 3.84TB (Min Gen4) for 11TB usable NVMe (RAID1/ RAID6) •Sequential Read/Write (128KB transfer): ≥ 6800 / 5300 MB/s •Random Read/Write (4KB transfer): ≥ 1100 / 180 KIOPS | Bidder to Compy TS
65 | VOL-II Appendix-B DRS | A. Servers 3. Application Server for RLDC (Please fill for each server as per BOQ) S. No. 7 Internal Auxiliary memory 11 TB NVMe (min Gen4) (RAID 1/RAID 6) | Each 1.92TB (Min Gen4) for 11TB usable NVMe (RAID1/ RAID6) •Sequential Read/Write (128KB transfer): ≥ 6800 / 2700 MB/s •Random Read/Write (4KB transfer): ≥ 1000 / 145 KIOPS or Each 3.84TB (Min Gen4) for 11TB usable NVMe (RAID1/ RAID6) •Sequential Read/Write (128KB transfer): ≥ 6800 / 5300 MB/s •Random Read/Write (4KB transfer): ≥ 1100 / 180 KIOPS | Bidder to Compy TS
66 | VOL-II Appendix-B DRS | A. Servers 4. Application Server for Main and backup NLDC (Please fill for each server as per BOQ) S. No. 6 RAM 2TB (min DDR5) with advanced ECC, 32 DIMM slots | Minimum each 96 GB for total of 2TB (Min DDR5) 5600 or latest (6400) (monolithic) with advanced ECC, 32 DIMM Slots. | Bidder to Compy TS
67 | VOL-II Appendix-B DRS | A. Servers 4. Application Server for Main and backup NLDC (Please fill for each server as per BOQ) S. No. 6 RAM 2TB (min DDR5) with advanced ECC, 32 DIMM slots | Minimum each 96 GB for total of 2TB (Min DDR5) 5600 or latest (6400) (monolithic) with advanced ECC, 32 DIMM Slots. | Bidder to Compy TS
68 | VOL-II Appendix-B DRS | A. Servers 4. Application Server for Main and backup NLDC (Please fill for each server as per BOQ) S. No. 7 Internal Auxiliary memory 20 TB NVMe (min Gen4) (RAID 1/RAID 6) | Each 3.84TB (Min Gen4) for 20TB usable NVMe (RAID1/ RAID6) •Sequential Read/Write (128KB transfer): ≥ 6800 / 5300 MB/s •Random Read/Write (4KB transfer): ≥ 1100 / 180 KIOPS | Bidder to Compy TS
69 | VOL-II Appendix-B DRS | A. Servers 4. Application Server for Main and backup NLDC (Please fill for each server as per BOQ) S. No. 7 Internal Auxiliary memory 20 TB NVMe (min Gen4) (RAID 1/RAID 6) | Each 3.84TB (Min Gen4) for 20TB usable NVMe (RAID1/ RAID6) •Sequential Read/Write (128KB transfer): ≥ 6800 / 5300 MB/s •Random Read/Write (4KB transfer): ≥ 1100 / 180 KIOPS | Bidder to Compy TS
70 | VOL-II Appendix-B DRS | A. Servers 4. Application Server for Main and backup NLDC (Please fill for each server as per BOQ) S. No. 7 Internal Auxiliary memory 20 TB NVMe (min Gen4) (RAID 1/RAID 6) | Each 3.84TB (Min Gen4) for 20TB usable NVMe (RAID1/ RAID6) •Sequential Read/Write (128KB transfer): ≥ 6800 / 5300 MB/s •Random Read/Write (4KB transfer): ≥ 1100 / 180 KIOPS | Bidder to Compy TS
71 | Section 2 2.8 Email Server | Email Server | 1. Redundancy Configuration: a.Should the redundant email servers be active-active or active-passive? b.Is geographic redundancy required (across different physical locations)? 2 Message Archival & Retention a. Is the message archival expected to be on the same appliance, or should it be integrated with a third-party archival system (e.g., Veritas, Mimecast)? What is the expected retention period? b.Each user is to be provided 1 GB mailbox. Should we consider additional storage for logs, attachments, archive, and backup? If yes, what is the expected retention policy and s 1GB/user the guaranteed minimum or average allocation orShould storage be provisioned with growth capacity (e.g., 1GB+25% buffer)? c.Is the message archival expected to be on the same appliance, or should it be integrated with a third-party archival system (e.g., Veritas, Mimecast)? What is the expected retention period? 3.Authentication Integration: a.Which specific centralized authentication system will be used (AD, LDAP, etc.)? b. Are there any specific protocols or APIs required for integration? 4.Corporate Email Communication: a.What are the specific corporate email systems that need unidirectional communication? c.Existing E-mail Solution OEM? b. Please confirm the required usable capacity for this server. You have only asked for 9.6 TB on RAID 6, which will result in approximately 50% usable capacity after RAID overhead. Kindly review this and specify the required capacity accordingly to ensure it meets your actual needs | 1. a.Email Server should be Active-active. b. geographical redundancy shall be provided as per the requirement of technical specification. 2 a. Bidder to propose solution for archival as per the Technical specification requirement. b. Logs, attachments, archive/backup of email shall be considered part of 1 GB (Minimum) mailbox. Logs retention period shall be 6 months. c. Archival/Back up of mailbox to shall be kept on the same mail solution. 3. a. IAM management requirement has been mentioned in the technical specification. Bidder to offer IAM solution as per requirement of the solution offered by the bidder meeting the technical specification of the Project. 4 a. Corporate email solution shall be done through SMTP connector. b. The Storage capacity mentioned in the technical specification is the Minimum Usable capacity in RAID 1 or RAID 6 that has to be supplied on Day 1. If higher storage capacity required by the contractor for the solution offered under the project may be provided without any additional cost to employer.
72 | Appendix-B 1. VOIP Exchange and Email Server -At main and backup SLDC/NLDC/RLDC/Intl Exchange | 5.Min 16 core, Base Frequency 2.4 GHz Min 5th Gen. 16.Operating System and Virtualization | a. Please confirm how many servers or CPU sockets are required for this configuration. It is not mentioned clearly whether it should be a single-socket or dual-socket server b. Please confirm which Operating System is required (for example, Windows Server or Linux). Also, which virtualization platform should be used — like VMware, Hyper-V, or KVM? b.b. Please confirm the required usable capacity for this server. You have only asked for 9.6 TB on RAID 6, which will result in approximately 50% usable capacity after RAID overhead. Kindly review this and specify the required capacity accordingly to ensure it meets your actual needs | a. Bidder may offer 1 or more processors meeting the total number of cores mentioned in the Technical specification. b. Operating system to be decided by the bidder based upon the solution offered by the Bidder. Virtualization product shall be offered meeting the requirement mentioned in the technical specification. b. The Storage capacity mentioned in the technical specification is the Minimum Usable capacity in RAID 1 or RAID 6 that has to be supplied on Day 1. If higher storage capacity required by the contractor for the solution offered under the project may be provided without any additional cost to employer.
73 | Appendix-B 2. Application server installed at Main SLDC and Intl. Exchange For hosting SIEM application, L2 and L3 Switch management software, any other software that deemed necessary to be hosted by the bidder for proper functioning of the system. All applications must be hosted in HA | 5.Min 16 core, Base Frequency 2.4 GHz Min 5th Gen. 16.Operating System and Virtualization | a. Please confirm how many servers or CPU sockets are required for this configuration. It is not mentioned clearly whether it should be a single-socket or dual-socket server b.Please confirm which Operating System is required (for example, Windows Server or Linux). Also, which virtualization platform should be used — like VMware, Hyper-V, or KVM? b.b. Please confirm the required usable capacity for this server. You have only asked for 7.68 TB on RAID 6, which will result in approximately 50% usable capacity after RAID overhead. Kindly review this and specify the required capacity accordingly to ensure it meets your actual needs | a. Bidder may offer 1 or more processors meeting the total number of cores mentioned in the Technical specification. b. Operating system to be decided by the bidder based upon the solution offered by the Bidder. Virtualization product shall be offered meeting the requirement mentioned in the technical specification. b. The Storage capacity mentioned in the technical specification is the Minimum Usable capacity in RAID 1 or RAID 6 that has to be supplied on Day 1. If higher storage capacity required by the contractor for the solution offered under the project may be provided without any additional cost to employer.
74 | Appendix-B 3. Application Server for RLDC (Please fill for each server as per BOQ) Application server installed at Main RLDC SIEM application, Patch Management, Firewall magmt, L2 and L3 Switch management software, Router Management Software (For RLDC and SLDC) and any other software that deemed necessary to be hosted by the bidder for proper functioning of the system. All applications must be hosted in HA | 5.Min 32 core, Base Frequency 2.4 GHz Min 5th gen 16.Bidder to offer server with Operating system and Virtualization software with OEM support as per total CPU cores/ socket configured and specifications defined for Unlimited VMs. | a. Please confirm how many servers or CPU sockets are required for this configuration. It is not mentioned clearly whether it should be a single-socket or dual-socket server b.Please confirm which Operating System is required (for example, Windows Server or Linux). Also, which virtualization platform should be used — like VMware, Hyper-V, or KVM? b. Please confirm the required usable capacity for this server. You have only asked for 11 TB on RAID 6, which will result in approximately 50% usable capacity after RAID overhead. Kindly review this and specify the required capacity accordingly to ensure it meets your actual needs | a. Bidder may offer 1 or more processors meeting the total number of cores mentioned in the Technical specification. b. Operating system to be decided by the bidder based upon the solution offered by the Bidder. Virtualization product shall be offered meeting the requirement mentioned in the technical specification. b. The Storage capacity mentyioned in the technical specification is the Minimum Usable capacity in RAID 1 or RAID 6 that has to be supplied on Day 1. If higher storage capacity required by the contractor for the solution offered under the project may be provided without any additional cost to employer.
75 | Appendix-B 4. Application Server for Main and backup NLDC (Please fill for each server as per BOQ) Application server installed at Main and backup NLDC- SIEM application, Patch Management, Firewall magmt, CMC (NMS Software as Per TS), EDR mgmt., data diode mgmt., Identity and Access mgmt , L2 and L3 Switch management software, Router Management Software and any other software that deemed necessary to be hosted by the bidder for proper functioning of the system. All applications must be hosted in HA | 5.Min 2x144 core, Base Frequency 2.0 GHz Min 5th gen 16.Bidder to offer server with Operating system and Virtualization software with OEM support as per total CPU cores/ socket configured and specifications defined for Unlimited VMs. | b. Please confirm the required usable capacity for this server. You have only asked for 20 TB on RAID 6, which will result in approximately 50% usable capacity after RAID overhead. Kindly review this and specify the required capacity accordingly to ensure it meets your actual needs | b. The Storage capacity mentioned in the technical specification is the Minimum Usable capacity in RAID 1 or RAID 6 that has to be supplied on Day 1. If higher storage capacity required by the Bidder for the solution offered under the project may be provided without any additional cost to employer.
76 | Appendix-B Backup Device | Bidder to supply backup device with appropriate Back and restore Solution at Main and Backup SLDC, RLDC, NLDC and international exchange. The Backup solution shall include Purpose Built Backup Appliance, any additional items such as backup software application etc. for achieving the functionality. The same is to be considered as part of Backup solution for long term data retention and disaster recovery. Proposed backup appliance should be able to interface with various industry leading server platforms, operating systems and Must support LAN/SAN based D2D backup via NFS v3, CIFS, OST protocols. The solution must support data protection of physical systems (including bare metal) as well as virtual environments. The solution shall take image backup of Physical (including bare metal) as virtual system. The Proposed backup solutions should support online backup of IBM DB2, IBM Lotus Domino, Microsoft Exchange, Microsoft Office Share Point Server, Microsoft SQL Server, MySQL, Oracle Databases and NoSQL. Contractor has to supply all or any licences without any additional cost, which may be required in Back-up Solution to meet functionalities envisaged of supplied systems and software components under the project. Should have optimized de-duplication Algorithm. The deduplication Solution should significantly improve backup appliance storage utilization and help retain data longer. | Kindly Clarify 1.Total number of SLDCs, RLDCs, and whether each site has its own backup setup (Main + Backup) 2.Whether one backup appliance is required per location or per setup (Main + DR) 3.The total quantity of backup appliances to be proposed, based on site distribution 4.Please clarify the backup retention policy required for the solution. Also, kindly specify the total backup capacity needed over the entire contract period | 1. Total No of SLDC, RLDC, NLDC, international Exchange (main and backup) has been clearly mentioned in Technical specificatione and BPS. 2. Quantity of Backup appliance has to be supplied as per BPS 3. Site wise segregation of BoQ of backup appliuace has been clearly highlighted in BPS. Bidder to supply as per BPS 4.Kindly refer Amendment-II for Backup Policy.
77 | Appendix-B Virtualization Software | Kindly clarify on which servers the hypervisor software will be installed, and please provide the details of those servers." |  | Bidder to install Hypervisor as per requirement of the Solution offered. But License to be provided as per the requirement mentioned in the Technical specification.
78 | Additional |  | In this entire RFP, servers have been requested for different applications, and the solution is also expected to support high availability. However, there is no mention of any external storage, which is a critical component for ensuring high availability in such setups. Request you to kindly clarify this point. | Bidder to comply TS.
79 | 1.5 O)Scope and General Requirements Page no 9 | Shifting and Installation of new server based VOIP exchange. This shall include all the services including cabling, interface modification and shifting or re-shifting of system required for intervening period and for final shifting to main control center. Re-cabling for some or all equipments as required for final shifting shall also be in the scope of supplier. | Pls give more clarify on shifting and installation. We assume shifting of location would be within same building or nearby area only and any civil & electrial, work required would be owned by the customer. Pls also confirm, during the shifting ownership for shutdown, transportation, insurance of devices would be with whom. | Shifting requirement and scope has been clearly mentioned in the Technical Specification. Bidder to Comply TS
80 | 1.5 U) Scope and General Requirements Page no 10 | GI/Aluminum cable trays/trace ways with covers shall be supplied by the contractor for laying cables so that cable can be protected from rodents. These cable trays/trace ways shall be screwed/ fixed on the floor by the contractor. | Request you to please clarify no. of location and also confirm on the cable tray qty required per location along with dimensions & length. | Number of location has been clealry mentioned in technical specification. If any further detail is required, bidder is requested to do the necessary survey.
81 | 1.6 Overview of the Proposed Systems Page no. 10 | Main-International Exchange location will be at Main -NLDC location. Back up International exchange location i.e. Back up- NLDC location. | Our understanding is connectivity between Main-Internation Exchange & between Back up International Exchange (BIE) - Back up NLDC is already provisioned. Pls confirm if our understanding is correct. In case new connectivity to be established by the bidder, pls share BoM for cost consideration. | bandwith for Connectivity between the control center shall be provided by the Employer
82 | Page no 17 (xxiv) | The Contractor shall ensure following at their own cost, “Any imported equipment/material/item/parts/component to be supplied under the contract shall be tested in the certified laboratories to check for any kind of embedded malware/trojans/cyber threats and for adherence to Indian Standards as per the directions issued by Ministry of Power/Govt. of India from time to time. In case of such import from specified “prior reference” countries, the requirement of prior permission from the Govt. of India including protocol for testing in certified and designated laboratories by Ministry of Power/Govt. Of India”. | We request you to please give more clarity if this is applicable only to active items or passive items as well. We assume products which are already tested need not required to be certified. Pls confirm if our understanding is correct. | Bidder to meet the testing requirement mentioned in the Technical specification.
83 | VOL-II Appendix-B DRS P. SIEM | 11. Threat Intel The SIEM OEM shall provide real time threat intelligence feed as part of the solution. The feed should be from the same OEM and should not be an Opensource Feed. | The SIEM OEM shall provide support for real time threat intelligence feed as part of the solution. commercial and opensource both | Bidder to comply TS
84 | VOL-II Appendix-B DRS P. SIEM Page 105 | 5. SMS Notification Should generate e-mail and SMS notifications for all critical/high risk alerts triggered from SIEM. | Should generate alert notification and to be shared over email / teams / slack | No such clause mentioned in TS/RFP. It may be related to other package. At Page no. 105 of " Point no 5 of P. SIEM " the following is mentioned SIEM Solution should integrate packet capture/flow data to be provided along with it. Solution should be integrated with other Network devices. Howver, Point no 18 defined as below for sending alert The solution shall allow sending alerts to external systems e.g.- syslog, email etc.
85 | DRS OF HARDWARE A. Servers 1. VOIP Exchange and Email Server -At main and backup SLDC/NLDC/RLDC/Intl Exchange / Page no. 86 | 17. Security & Management Features Security Dashboard for Server to detect possible security vulnerabilities. | Kindly revise the point to: Servers are equipped with Silicon Root of Trust, Secure Boot, and cryptographically signed firmware to prevent unauthorized access. Any security breach attempts trigger system lockdown and alert administrators, fulfilling the need for a security dashboard. | Bidder to comply TS
86 | DRS OF HARDWARE A. Servers 2. Application server installed at Main SLDC and Intl. Exchange / Page no. 87 | 17. Security & Management Features Security Dashboard for Server to detect possible security vulnerabilities. | Kindly revise the point to: Servers are equipped with Silicon Root of Trust, Secure Boot, and cryptographically signed firmware to prevent unauthorized access. Any security breach attempts trigger system lockdown and alert administrators, fulfilling the need for a security dashboard. | Bidder to comply TS
87 | DRS OF HARDWARE A. Servers 3. Application Server for RLDC / Page no. 88 | 17. Security & Management Features Security Dashboard for Server to detect possible security vulnerabilities. | Kindly revise the point to: Servers are equipped with Silicon Root of Trust, Secure Boot, and cryptographically signed firmware to prevent unauthorized access. Any security breach attempts trigger system lockdown and alert administrators, fulfilling the need for a security dashboard. | Bidder to comply TS
88 | DRS OF HARDWARE A. Servers 4. Application Server for Main and backup NLDC / Page no. 89 | 17. Security & Management Features Security Dashboard for Server to detect possible security vulnerabilities. | Kindly revise the point to: Servers are equipped with Silicon Root of Trust, Secure Boot, and cryptographically signed firmware to prevent unauthorized access. Any security breach attempts trigger system lockdown and alert administrators, fulfilling the need for a security dashboard. | Bidder to comply TS
89 | DRS OF HARDWARE A. Servers 1. VOIP Exchange and Email Server -At main and backup SLDC/NLDC/RLDC/Intl Exchange / Page no. 86 | 10. PCIe Slots Server should support six PCI-Express 5.0 x16 slots | Request to change: 2 x PCIe X16 slots (FHHL) 2 x OCP 3.0 bays (PCIe X16 width) | Kindly refer Amendment-II
90 | DRS OF HARDWARE A. Servers 2. Application server installed at Main SLDC and Intl. Exchange / Pg. No. 87 | 10. PCIe Slots Server should support six PCI-Express 5.0 x16 slots | Request to change: 2 x PCIe X16 slots (FHHL) 2 x OCP 3.0 bays (PCIe X16 width) | Kindly refer Amendment-II
91 | DRS OF HARDWARE A. Servers 3. Application Server for RLDC (Please fill for each server as per BOQ) / Pg. No. 88 | 10. PCIe Slots Server should support six PCI-Express 5.0 x16 slots | Request to change: 2 x PCIe X16 slots (FHHL) 2 x OCP 3.0 bays (PCIe X16 width) | Kindly refer Amendment-II
92 | DRS OF HARDWARE A. Servers 4. Application Server for Main and backup NLDC / Pg. No. 89 | 4. RAM 2 TB (min. DDR5) with advanced ECC, 32 DIMM slots | Request to change: AMD architecture supports upto 24 dimm slots. | Kindly refer Amendment-II
93 | DRS OF HARDWARE I. Workstation console / Pg. No. 98 | 4. Specint & Specfp As per the base runtime requirements of SPEC CPU 2006 or latest benchmarking standards | Kindly Remove the Point | It has been clearly mentioned that SPEC 2006 or LATEST benchmarking Standards shall be applicable.
94 | DRS OF HARDWARE I. Workstation console / Pg. No. 98 | LED Color Monitor 19. On screen control Required | Kindly Remove the Point | Bidder to comply TS
95 | DRS OF HARDWARE C. Common Firewall Features/Characteristics for Firewall at Main and backup RLDC/NLDC/SLDC/international exchange /Pg. No. 92 | 20. Certification Firewall / Firewall Operating System shall be tested and certified for EAL4+/ NDPP (Network Device Protection Profile)/NDcPP (Network Device Collaborative Protection Profile) or above under Common Criteria Program for security related functions or under Indian Common Criteria Certification Scheme (IC3S) by STQC, DEIT, Govt. of India. | Request you to change the Point: Firewall / Firewall Operating System shall be tested and certified for EAL4+/ NDPP (Network Device Protection Profile)/NDcPP (Network Device Collaborative Protection Profile) / Common Criteria | Bidder to comply TS.
96 | D. Sizing parameter of Firewall 1. Main SLDC and Backup SLDC, backup RLDC and backup international exchange /Pg. No. 93 | 5. NGFW throughput 1 GBPS | Request you to change: 5. Threat Prevention throughput | The throughput requirement has been clearly mentioned in the DRS of the firewall. NGFW throughput consists of Firewall+AVC+IPS throughput.
97 | D. Sizing parameter of Firewall 2. Main RLDCs and Main International exchange /Pg. No. 93 | 5. NGFW throughput 1 GBPS | Request you to change: 5. Threat Prevention throughput | The throughput requirement has been clearly mentioned in the DRS of the firewall. NGFW throughput consists of Firewall+AVC+IPS throughput.
98 | D. Sizing parameter of Firewall 3. Main NLDC /Pg. No. 93 | 5. NGFW throughput 5 GBPS | Request you to change: 5. Threat Prevention throughput | The throughput requirement has been clearly mentioned in the DRS of the firewall. NGFW throughput consists of Firewall+AVC+IPS throughput.
99 | D. Sizing parameter of Firewall 4. Backup NLDC /Pg. No. 94 | 5. NGFW throughput 5 GBPS | Request you to change: 5. Threat Prevention throughput | The throughput requirement has been clearly mentioned in the DRS of the firewall. NGFW throughput consists of Firewall+AVC+IPS throughput.
100 | D. Sizing parameter of Firewall 4. Backup NLDC /Pg. No. 94 | 6. Minimum number of ports 16x1 Gbps Ethernet Ports 8 No SFP+ and dedicated MGMT and HA port | Request to change: SFP+ ports to 6 No SFP+ and 2 No 10G Cu ports, along with 16 x 1G Ethernet ports | Bidder to comply TS.
101 | Vol-II, Tech Spec Page no. 35 of 114 | 2.6 Management of device | Please confirm how many nodes license to be considered for NMS for monitoring Switches (PoE and L3 ) | As per clause 2.6, License for management software for switches (PoE, L3) is 150% of the devices from day 1. Exact quantity is mentioned in BPS. For example, suppose contactor is supplying 5000 PoE switches and 100 L3 switches under the project. So, the bidder must supply management software with license of managing 7500 PoE and 150 L3 Switches.
102 | Vol-II, Tech Spec Page no. 97 of 114 | H L3 LAN Switch, Pt3: Certification | Please amend the certification to "EAL2+" as IEC62443-4(1&2) relevant for Industrial grade switches, whereas L3 LAN switch is pure Enterprise grade switch and caters under common criteria EAL certification | Kindly refer Amendment-II
103 | Vol-II, Tech Spec 103 of 114 | N 48 ports L2 PoE Switch: Certification | Please amend the certification to "EAL2+" as IEC62443-4(1&2) relevant for Industrial grade switches, whereas 48 ports L2 PoE Switch is pure Enterprise grade switch and caters under common criteria EAL certification | Kindly refer Amendment-II
104 | Appendix-D DRS OF HARDWARE 24. Data Diode | 1 Physical Requirements F Physical Interfaces Ethernet / Gigabit Optical | This means either Ethernet or optical | Bidder to offer interface as per the requirement of the solution offered under the project meeting the technical specification of the project.
105 | Appendix-D DRS OF HARDWARE 24. Data Diode | 2 Network Interfaces B Fiber Optic l 000Base-SX - At least 1 input and 1 output | We understand it is Ethernet OR FiberOptic as per 1F. Ethernet interface is available | Bidder to offer ports as per the ports mentioned in the DRS.
106 | Appendix-D DRS OF HARDWARE 24. Data Diode | Technical Requirements A Supported Protocols TCP/IP, UDP, SFTP, SMTP, SYSLOG For SMTP. | we understand it is relay only as feedback would not be possible retaining uni-directional functionality | Bidder to comply TS.
107 | Appendix-D DRS OF HARDWARE 24. Data Diode | Technical Requirements B Proxy servers Inbuilt proxy servers in data diode hardware box or separate hardware for proxy servers Proxy servers shall be provided with following protocols: TCP/IP, UDP, SFTP, SMTP, SYSLOG (all at a time) | For SMTP, we understand it is relay only as feedback would not be possible retaining uni-directional functionality | Confirmed.
108 | Appendix-D DRS OF HARDWARE 24. Data Diode | Compliance Requirements A Security Standards Common Criteria (EAL4+), | EAL (Common Criteria) is applicable and relevant to IT systems. For Industrial automation, the industry benchmark worldwide and adopted by BIS is IEC 62443-4-2, SL-2 We request to allow IEC 62443-4-2 compliance and not make EAL mandatory EAL is not a mandatory requirement in all policy or draft guidelines issued by CEA or any other government authority for electricity facilities. | Bidder to comply TS.
109 | Appendix-D DRS OF HARDWARE 24. Data Diode | 5General Requirements B Electrical Isolation Complete Electrical isolation to prevent reverse data flow and signal leakage. Data transmission through Optical communication | Request to make Optical communication optional as this would be limiting the technology | Bidder to comply TS.
110 | Appendix-D DRS OF HARDWARE 24. Data Diode | General Requirements C Error detection and Correction algorithms Data Diode solution shall protect the identified network from cyber threats while maintaining one-way connectivity. The configuration should be encrypted and any change should be governed using a hardware secure crypto Key. | Higher secure mechanism of protecting the configuration using a separate hardware port and role based access. | Bidder to comply TS.
111 | Additional Clause |  | As per the Department of Telecommunications (DoT), Government of India, any telecom product being installed in Indian networks must be TEC Certified. We request Power Grid to align with DoT guidelines and mandate TEC certification for all telecom equipment such IP Phone/VOIP Phones. TEC Certificate ensures compliance of telephony system with safety, security, and interoperability standards. As well as EMC Saftey eport ensures that the IP Telephony equipment such as IP Phones complies with National standards for electromagnetic emissions and immunity. This is critical to prevent interference with other electronic and communication equipment. Ensure stable and reliable operation in environments with multiple electronic systems. Guarantee product quality and safe deployment in data center or enterprise environments. This will ensure participation from OEMs that comply with mandatory domestic regulations and have a proven track record of delivering robust, industry standards-compliant solutions. | Bidder to comply TS.
112 | Vol II, DRS OF HARDWARE. A. Server 1. VOIP Exchange and Email Server -At main and backup SLDC/NLDC/RLDC/Intl Exchange | Min 16 core, Base Frequency 2.4 GHz Min 5th Gen. | As the configuration asked with only 16 core, to have optimal benefit PGCIL should ask CPU with Hyperthreading enabled. Please amend clasue as "Min 16 core, Base Frequency 2.4 GHz with hyperthreading Min 5th Gen." | All cores mentioned in the DRS of Servers and workstatiosn could be combination of performace and efficiency core with Hyperthreading. Howver, Bidder to offer such server which meets the performace of overall system.
113 | Vol II, DRS OF HARDWARE. A. Server 2. Application server installed at Main SLDC and Intl. Exchange | Min 16 core, Base Frequency 2.4 GHz Min 5th Gen. | As the configuration asked with only 16 core, to have optimal benefit PGCIL should ask CPU with Hyperthreading enabled. Please amend clasue as "Min 16 core, Base Frequency 2.4 GHz with hyperthreading Min 5th Gen." | All cores mentioned in the DRS of Servers and workstatiosn could be combination of performace and efficiency core with Hyperthreading. Howver, Bidder to offer such server which meets the performace of overall system.
114 | Vol II, DRS OF HARDWARE. A. Server 3. Application Server for RLDC (Please fill for each server as per BOQ) | Min 32 core, Base Frequency 2.4 GHz Min 5th Gen. | As the configuration asked with only 32 core, to have optimal benefit PGCIL should ask CPU with Hyperthreading enabled. Please amend clasue as "Min 32 core, Base Frequency 2.4 GHz with hyperthreading Min 5th Gen." | All cores mentioned in the DRS of Servers and workstatiosn could be combination of performace and efficiency core with Hyperthreading. Howver, Bidder to offer such server which meets the performace of overall system.
115 | Vol II, DRS OF HARDWARE. A. Server 3. Application Server for RLDC (Please fill for each server as per BOQ) | Min 32 core, Base Frequency 2.4 GHz Min 5th Gen. | As the configuration asked with only 32 core, to have optimal benefit PGCIL should ask CPU with Hyperthreading enabled. Please amend clasue as "Min 32 core, Base Frequency 2.4 GHz with hyperthreading Min 5th Gen." | All cores mentioned in the DRS of Servers and workstatiosn could be combination of performace and efficiency core with Hyperthreading. Howver, Bidder to offer such server which meets the performace of overall system.
116 | Vol II, DRS OF HARDWARE. A. Server 4 Application Server for Main and backup NLDC | Min 2x144 core, Base Frequency 2.0 GHz Min 5th gen | To have optimal benefit PGCIL should ask CPU with Hyperthreading enabled. Please amend clasue as "Min 2x144 core, Base Frequency 2.0 GHz with hyperthreading Min 5th Gen." | All cores mentioned in the DRS of Servers and workstatiosn could be combination of performace and efficiency core with Hyperthreading. Howver, Bidder to offer such server which meets the performace of overall system.
117 | Vol II, DRS OF HARDWARE. A. Server | Interfaces Ports 10 Gbps dual LAN Ports (Minimum) | Please clarify ports to be provided as copper port or SFP+ (fiber) ports. | Bidder to Quote SFP/Copper poets as per the requirement of the solution proposed by the Bidder
118 | Vol II, DRS OF HARDWARE. A. Server | Certification/Compliance | We understand project lifecycle of server would be 8 to 10 Years. To have longer supportable servers it is important that offered servers are certified for the latest operating system by OS vendor. Request to amend clause as " Microsoft Windows Server 2025, VMWare 9, Red Hat Enterprise Linux (RHEL) 10, SUSE Linux Enterprise Server (SLES) 15, VM Essential, KVM, Docker, Ubuntu 24.04. It shoud be certified by OS OEM" | Biddder to Comply TS
119 | Vol II, DRS OF HARDWARE. A. Server | Security & Management Features | As servers are going to be deloyed at multiple locations, it is important that server have secure remote management capabilities. To effectively implement that server should have encrypted virtual media support. Request to add this feature in the server DRS. | Biddder to Comply TS
120 | Vol II, DRS OF HARDWARE. T. Backup Device | Scalability | As two different capacities has been asked for backup device, scalability should be in accordance with initial capacity. Request to amend clause as " 32 TB in RAID 6 at Main and backup SLDC/RLDC/Int. exchange 80 TB in RAID 6 at Main and Backup NLDC" | Biddder to Comply TS
121 | Vol II, DRS OF HARDWARE. T. Backup Device | Protocols | Please add OST protocol in the list, which is important backup protocol. Please amend clause as "NFS, CIFS, OST and VTL" | The same protoocol support is mentioned in TS clause T. Back up Device as"Proposed backup appliance should be able to interface with various industry leading server platforms, operating systems and Must support LAN/SAN based D2D backup via NFS v3, CIFS, OST protocols".
122 | Vol-II, Tech Spec page no. 17 | 1.7.2 (xxiii) Mandatory Testing and Certification of Telecom Equipment (MTCTE)’ under the provision of Indian Telegraph (Amendment) Rules 2007 shall apply on all equipment to be supplied under subject Package. Contractor has to supply only certified equipment as per MTCTE. The weblink https://www.mtcte.tec.gov.in has more details of the requirements. | As TEC-GR supersedes TEC-ER which is issued by MTCTE. We understand that TEC-GR for VOIP Solution (IP PABX with Media Gateway) is most appropriate document of TEC and same shall be acceptable instead of TEC ER | TEG-GR superseded TEC-ER. If for some product TEC-ER has been asked and Bidder/OEM has TEC-GR certification of the product, in that case, that product shall be acceptable.
123 | Vol-II, Tech Spec Page no 20 | 1.10 The products are covered under Mandatory Testing and Certification of Telecom Equipment \(MTCTE) by TEC, DoT(www.tec.gov.in). Bidder/OEM to ensure compliance of the MTCTE certificate against Essential Requirement (ER) for the model offered in Tender.
124 | Vol-II, Tech Spec Page no 30 | 2.7.2 (ii) Minimum 2 -inch Graphical display (iii) Minimum 320 X 240 pixels color screen backlit display. | 2 Inch screen size is very small, 2.8-inch screen size is best to provide color pixels aspect ratio 320 x 240 so request to amend for min 2.8-inch screen size for better usage by all remote users. | The Size mentioned in Minimum. Bidder/OEM can offer higher sized Screen as per solution requirement.
125 | Vol-II, Tech Spec Page no 31 | 2.8 Media Gateway: Media gateway shall support be PRI, FXS, and E&M and shall have the following minimum features (i) Each gateway must be available with Dual power supply and Control card | From our understanding, Media Gateway with universal slot which support all type of cards like PRI, E&M, FXS has been asked with Dual redundant Control card and Dual power supply so that in case of failure of control card/psu card, secondary control card/psu card can take over the entire load | Not necessarrily media gateway should have universal slots. However, Bidder can offer such solution which meets the requirement.
126 | A. Servers 1. VOIP Exchange and Email Server -At main and backup SLDC/NLDC/RLDC/IntlExchange Page No. 86 | No. of CPUs & Cores and Processor Clock frequency: Min 16 core, Base Frequency 2.4 GHz Min 5th Gen. | Min 16 core, Base Frequency 2.4 GHz Min 4/5th Gen. | Bidder to Comply TS
127 |  |  |  | Bidder to Comply TS
128 |  | RAM: 256 GB (min DDR5) with advanced ECC, 32 DIMM slots | 256 GB (min DDR5) with advanced ECC, 24 DIMM slots or higher. | Kindly refer Amendment-II
129
130 | A. Servers 2. Application server installed at Main SLDC and Intl. Exchange Page No. 87 | No. of CPUs & Cores and Processor Clock frequency: Min 16 core, Base Frequency 2.4 GHz Min 5th Gen | Min 16 core, Base Frequency 2.4 GHz Min 4/5th Gen. | Bidder to Comply TS
131
132 |  | RAM 512 GB (min DDR5) with advanced ECC, 32 DIMM slots | 512 GB (min DDR5) with advanced ECC, 24 DIMM slots or higher. | Kindly refer Amendment-II
133
134 | A. Servers 3. Application Server for RLDC (Please fill for each server as per BOQ) Page No. 88 | No. of CPUs & Cores and Processor Clock frequency Min 32 core, Base Frequency 2.4 GHz Min 5th Gen. | Min 32 core, Base Frequency 2.4 GHz Min 4/5th Gen. | Bidder to Comply TS
135 |  | RAM 512 GB (min DDR5) with advanced ECC, 32 DIMM slots
136 |  |  | 512 GB (min DDR5) with advanced ECC, 24 DIMM slots or higher. | Kindly refer Amendment-II
137
138 | A. Servers 4. Application Server for Main and backup NLDC (Please fill for each server as per BOQ) Page No. 89 | No. of CPUs & Cores and Processor Clock frequency Min 2 x 144 core, Base Frequency 2.0 GHz Min 5th gen | Min 2 x 144 core & 288 Threads, Base Frequency 2.0 GHz Min 4/5th gen | Bidder to Comply TS
139
140 |  | RAM 2 TB (min. DDR5) with advanced ECC, 32 DIMM slots | 2 TB (min. DDR5) with advanced ECC, 24 DIMM slots | Kindly refer Amendment-II
141
142 | Page no.35 of 114 | Contractor to supply centralized management software of various hardware and software supplied under this project without any additional cost to employer. Contractor to supply License for management software for all the devices (Router, switches, Firewall etc.) for 150% of the devices from day 1. | Please confirm how many nodes license to be considered for NMS for monitoring Switches (PoE and L3 ) | As per clause 2.6, License for management software for switches (PoE, L3) is 150% of the devices from day 1. Exact quantity is mentioned in BPS. For example, suppose contactor is supplying 5000 PoE switches and 100 L3 switches under the project. So, the bidder must supply management software with license of managing 7500 PoE and 150 L3 Switches.
143 | Page no. 31 of 114 | As stated in the technical specifications, each gateway must be equipped with a dual power supply and control card. | Latest VoIP gateways have inbuilt controller with self-survival feature , hence no additional controller card is required. Traditional universal gateways require it. The technical committee is requested to remove the requirement of control card | Bidder to Comply TS
144 | Page no. 99 of 114 | As stated in the technical specification , Must have over 60 Programmable Physical DSS Keys | Requesting tender committee to make it "Must have over 60 programmable soft/Physical DSS key" . | Bidder to Comply TS
145 | Page no. 105 of 114 | The SIEM OEM shall provide real time threat intelligence feed as part of the solution. The feed should be from the same OEM and should not be an Opensource Feed. | The SIEM OEM shall provide support for real time threat intelligence feed as part of the solution. Please allow OEM and opensource both | Bidder to Comply TS
146 | Volume II - Technical Specification for VOIP Communication system 2.1 VoIP Core System | VoIP system shall support geo-redundant deployment with automatic failover. VOIP Set up must support active-active call redundancy i.e. switching of set up from primary to secondary without interrupting on going call. | As per bidder's understanding, Active-Active server redundancy is required only at NLDC and RLDC and not at SLDC with the DR servers at the backup locations. Thus, in all 2x VoIP Central Servers will be required at M-NLDC & B-NLDC respectively and similarly at M-RLDC & B-RLDC while 1x VoIP Central Server each at M-SLDC & B-SLDC. 1. Please confirm the above understanding is correct. 2. Confirm the Main and Back-up LDC are geographically different locations. | 1. Active-Active arrangement is applicable for all Control Center Locations. 2. Main and Backup control center for SLDCs may or may not be differerent geographical Locations. Details shall be shared during detailed engineering.
147 | Volume II - Technical Specification for VOIP Communication system 2.2 Voicemail | Inbuilt Voicemail system from day one without any additional hardware. | Please confirm the expected number of voicemail users or whether all licensed VoIP endpoints will have voicemail enabled by default. | All VoIP endoint users shall be able to use this feature.
148 | Volume II - Technical Specification for VOIP Communication system 2.4 SLDC Licenses Sizing | SLDC: The Voice/VoIP Server must support the entire load of respective SLDC subscribers within the network. Large SLDCs upto 2000, Small SLDCs upto 500 | Please confirm the quantity of Large vs Small SLDCs, as it is not specified in the document. | If an SLDC has more that 500 users, it is considered as Large user, and if SLDC has less that 500 users, it may be considered as small SLDC.
149 | Volume II - Technical Specification for VOIP Communication system 2.8 Media Gateway - FXS | Capacity: as per requirement | Please provide number of analog phones/PBX ports per location to size the FXS ports per gateway. | Bidder to Quote as per BPS.Number has been mentioned in the BPS.
150 | Volume II - Technical Specification for VOIP Communication system 2.8 Media Gateway - E&M | It should support E&M/Magnet trunk interface | Please specify how many E&M ports are required per site, and the signaling type (Type I–V)? | Bidder to Quote as per BPS.Number has been mentioned in the BPS.Signaling type shall be finalized during Site survey as per Site requirement.
151 | Volume II - Technical Specification for VOIP Communication system 2.8 Media Gateway - PRI/E1 | 1/2/4 E1/T1 ports, RJ48 etc | How many E1/PRI lines are expected at each RLDC/SLDC/NLDC? Also confirm framing type and signaling (e.g., CAS, CCS, QSIG). | Bidder to Quote as per BPS.Number has been mentioned in the BPS. Framing type shall be finalized during Site survey as per Site requirement.
152 | Volume II - Technical Specification for VOIP Communication system 4.3 Enclosures | Equipment enclosures shall be free-standing, floor-mounted, with front and/ or rear access to hardware and wiring. They shall not exceed 220 cm in height. | The Price Schedule only indicates Server Racks, however, as per bidder's understanding Enclsoures/Racks will be required for installation of the equipment (PoE Switches, FXS Gateways, etc.). 1. Confirm whether equipment at remote locations will be installed in existing Cabinets/ enclosures. 2. If not, please provide the quantities of the Enclosures / Racks required at Remote Locations along with the specifications (Floor Mounted / Wall mounted, Dimensions, etc.) | Bidder to Quote as Per BPS. Details shall be finalized after site survey and detailed engineering.
153 | Volume II - Technical Specification for VOIP Communication system J Operator Console | As stated in the technical specification , Must have over 60 Programmable Physical DSS Keys | Requesting tender committee to make it "Must have over 60 programmable soft/Physical DSS key" . | Bidder To Comply TS
154 | 1.5 Scope and General Requirements Page 9 | b) Supply and Installation of PoE (Power over Ethernet) switches with dual DC power supply ports for all VOIP phones at locations for powering the phones | Request to please confirm 1) DC power required for the switch will be provisioned by PGCIL. 2) Power cabling will be provided by PGCIL till th switch end and SI does not have to consider any power cabling till switch | 1) Power Supply for the switches shall be provided by Employer 2) Power Cablling from the DC Power Source to Switch shall be in the scope of Bidder
155 | 1.7 General Responsibilities and Obligations 1.7.2 Contractor’s Responsibilities and Obligations and 4.6 Earthing Page 16 & Page 52 | (vii) All cabling wiring including supply, laying and termination of cables (signal, power supply & earthing), DC/AC distribution boards and The earthing network shall terminate at the safety earthing stud / earth bar provided with the enclosure. | Please confirm 1) if SI will be provided with a tapping point at the Panel level incase of both AC and DC power source. 2) SI needs to supply new cable trays and cabling required till the equipment level | All cabling wiring including supply, laying, and termination of cables and DC/AC distribution board and the earthing network shall be in the scope of bidder.
156 | 1.7 General Responsibilities and Obligations 1.7.2 Contractor’s Responsibilities and Obligations Page 16 | (vii) All cabling wiring including supply, laying and termination of cables (signal, power supply & earthing), DC/AC distribution boards. | Please confirm and share the floor layouts for considering the cable tray and cable length. | Details shall be shared during detailed engineering.
157 | 1.7 General Responsibilities and Obligations 1.7.2 Contractor’s Responsibilities and Obligations Page 16 | ...and for earthing of all cabinets and shields as required for system. | Please confirm if earthing is already available at site including the body earthing & clean earthing strips SI only has to consider cable from this inside room earth strip to the cabinets body SI does not have to consider new earth pit | Earthing Pits shall be provided by the Employer. Cabling from Earth Pit/Earthing Strip to the equipment has to be provided by the Bidder
158 | 1.7 General Responsibilities and Obligations 1.7.2 Contractor’s Responsibilities and Obligations Page 17 | (x) Implement all minor civil works and identify any major civil works i.e. trenches necessary for installation of proposed equipment and provide the details of such work to the Employer/Owner | With this line we understand following is correct please confirm : 1) only Minor Civil e.g. puncturing of wall for cable route etc will be in SI scope 2) Major works like trenching etc will be In PGCIL Scope and SI does not have to consider effort for this | Minor Civil work in in the scope of the Bidder and Major Civil Work shall be in the Scope of Employer. Identify that Major Civil work and Informing the same to the employer shall be in the scope of Bidder
159 | Section 4 - CONSTRUCTION AND INSTALLATION REQUIREMENTS 4.2.2 Power Supply Distribution Page 50 | It shall be the Contractor's responsibility for the connection and distribution of all Primary AC and DC source power to the VOIP equipment supplied under this specification including supply of cables , ACDB/DCDB (if the existing distribution boards do not have sufficient capacity/switches) and other hardwares. | Request you to please information on which all locations the ACDB's / DCDB's to be considered as RFP does not have any details about it. If details are not available please direct all bidders to consider it for all locations and may be supplied and installed whever required | Bidder to Comply TS. If any further information is required, Site survey may be done by the bidder at their own expense.
160 | Section 4 - CONSTRUCTION AND INSTALLATION REQUIREMENTS 4.2.2 Power Supply Distribution Page 50 | The Contractor is responsible for all inter-rack (enclosure) and intra-rack (enclosure) power distribution required to support equipment supplied under this specification. | Please confirm requried space for rack installation inside Server Room and Racks will be provisioned by PGCIL or Bidder need to arrange | Bidder to Comply TS. If any further information is required, Site survey may be done by the bidder at their own expense.
161 | Section 4 - CONSTRUCTION AND INSTALLATION REQUIREMENTS 4.7 Interconnections Page 52 | Sub points (a) to (k) | It seems that these sub points from (a) to (k) have been copied from 4.3 Enclosures which does are not relevant to this section of 4.7 Interconnections and can be ignored please confirm | Bidder to Comply TS
162 | Section 4 - CONSTRUCTION AND INSTALLATION REQUIREMENTS 4.4 Enclosure Page 50 and Page 51 | i) All enclosures shall be EMC conformant. All inter-cabinet cabling shall be shielded from electromagnetic interference. Earth connections to shield must be kept short or shields may be bonded to the connector shell with 360-degree terminations and k) All enclosures shall be provided with an internal maintenance lamp, and shall have appropriate gaskets and eyelets for bundling and routing of internal wiring. | Please confirm if these Technical Specifications are provided for Server Rack? If yes then this perticular clause is not relevant for Server Rack hence remove the same | These are relevant to all type of enclosures.
163 | Price_schedule Sch-1 I. VOIP Communicnation system for NR1 | Supply BoQ for M-NRLDC and other places in Sch-1: Sr. 3 - Server Rack as per Technical Specification - 2 EA | There are no specifications provided for Server Racks please confirm if SI can with his own specifications | DRS of server panel is mentioned in "G. Server panels" of Appendix-B -Data Requirement Sheet
164 | Price_schedule Sch-1 I. VOIP Communicnation system for NR1 | Supply BoQ for M-NRLDC and other places in Sch-1: I. VOIP Communicnation system for NR1 Sr. 16 - Workstation Desk - 1 EA | Please confirm if single sitting workstation desk to be considered | Confirmed
165 | Price_schedule Sch-1 I. VOIP Communicnation system for NR1 | Supply BoQ for M-NRLDC and other places in Sch-1: I. VOIP Communicnation system for NR1 Sr. 16 - Workstation Desk - 1 EA | Please confirm if single chair to be considered for Sr. 16 Workstation Desk - 1 EA | Chairs to be Supplied as per BPS
166 | Price_schedule Sch-1 | (vii) All cabling wiring including supply, laying and termination of cables (signal, power supply & earthing), DC/AC distribution boards and The earthing network shall terminate at the safety earthing stud / earth bar provided with the enclosure. | There is no line item provided were SI to enter the price for these cabling please confirm where to add these prices | All cabling is in the scope of Bidder. Bidder to quote the price of items inclusive of cabling etc.
167 | 1.5 Scope and General Requirements Page 9 | d) Supply and installation of Voice (VoIP/SIP) system, Network Management System (NMS), SIEM/Log Collector, patch management, Call recording and Operator console at control center. | Will these (SIEM, Patch mgmt, NDR,. Etc...) be required only to cater to the VOIP Systems which are part of this RFPs BOQ or any other systems and applications? if so we will need the list/count. | SIEM, Patch Management, NDR etc. are to be considered that are supplied under the project.
168 | 1.5 Scope and General Requirements Page 9 | m) Integration of existing VOIP phone through open SIP protocol. | Does this mean to integrate the current SIP Phones of Alcatel or any other make (additional) with the new VOIP System? | Existing phone supporting Open SIP protocol are to be integrated with the system supplied under the project.
169 | 1.5 Scope and General Requirements Page 9 | o) Shifting and Installation of new server based VOIP exchange. This shall include all the services including cabling, interface modification and shifting or re-shifting of system required for intervening period and for final shifting to main control center. Re-cabling for some or all equipments as required for final shifting shall also be in the scope of supplier. | Does this mean that initially the new VOIP system will be installed at a temperory place and later after some time it will be shifted to new place (or where the current Alcatel System is there). If yes then below are the follow up questions: 1. How much time this temperory period will be? 2. Will this be at all centers of NLDC, RLDC and SLRD and International Exchange including Main and Backup centers? | 1.Details shall be shared during detailed engineering. 2. It will be as per Site Requirement.
170 | 1.6 Overview of the Proposed Systems Page 10 | Typical hierarchical system as follows: Referring to the diagram) | What is RE Gencos in the diagram? Also the Phones will be connected to NRLDC Exchange, However does these centers need Phones for any other Regional /National LDC? | Re gencos refer to Renewable energy generation companies. RE Gencos companies in each region shall be integrated with respective RLDC or SLDCs. Phone for RE gencos, IPPs may be required as per site requirement. Same shall be finalized during detailed engineering
171 | 1.6 Overview of the Proposed Systems Page 10 | SIEM application, Patch management & Management of devices eg. Data diode, Firewall, router, LAN and PoE switches shall be hosted in Application server. | We think Firewall, Router and POE Switch will be seperate HW/Appliance hence cant be hosted in Application Server. Kindly Confirm. | Management of the said devices has to hosted in application servers through Virtual machine or without VMs as per the requirement of Solution offered by the Bidder.
172 | 1.6 Overview of the Proposed Systems page 12 | B. Main & Back up National Load Dispatch Center (M-NLDC & B-NLDC) sub-bullet point"National server will be designed in a manner to take over complete load of communication of all regional in case of complete failover of any region or state." | need more clairty on the failover architecture inrespect of Load sharing for entire RLDCs & SLDCs. | Failover requirement has been clearly mentioned in the technical specification.
173 | Architectural Diagram Page 11 | Architectural Diagram: Application server for Patch, SEIM & Management. | Will this be a centralized SIEM for all VOIP Systems and other systems which are part of this RFP/Project? | SIEM Shall be supplied as per BPS
174 | C. Main- Regional Load Dispatch Center (M-RLDC) Page 13 | SIEM application, Patch management & Management of devices eg. Router, LAN and PoE switches shall be hosted in Application server. | 1. Is the SIEM referred in the diagram as we understand it’s a log collector - pls confirm. 2. Patch Mgmt referred in the diagram here is it a distribution server Pls confirm. | 1. Functionality of SIEM has been mentioned in the Technical specification. 2. Every patch management supplied must have full patch management functionally as per Technical specification.
175 | Backup SLDC Architecture Page 15 | Voice recording server will record all calls of the respective state stations and will not replicate database of the state with any other state or at region during failover of Voice recording server of respective states. | However during the SDLC complete failover when all the users are registered to RDLC in that situation, will the recording server located at RDLC to record the calls of that particular state? | Recording of that phone registered in that particular SLDC shall be done by the respective SLDCC/Backup SLDC only. The requirement of recoding has been clearly mentioned in the technical specification.
176 | 1.7.2 Contractor’s Responsibilities and Obligations Page 17 | (xi) Define source power requirements for each cabinet/ rack of equipment provided. | We assume that existing Rack or if we propose a new Rack, PGCIL will provide dual power source to it and these power source are independant from each other. | AC Power source shall be provided employer/owner as per clause 1.7.4.
177 | 1.7.2 Contractor’s Responsibilities and Obligations Page 17 | (xxi) Availability of service, spare and expansion parts for the supplied items for the complete design life i.e. 7 years from the operational acceptance of the system of the project as per details in various parts of this specification. | Can PGCIL specify growth projection for each SLDC, RLDC and NLDC in terms of no of users and in terms of concurrent PSTN calls? Is there spare's expected on-site (other than OEM agreed replacement SLA for hardware), please clarify. | Growth Requirement defined in terms of the Licenses requirement at SLDC, RLDC and NLDC. . Bidder shall maintain appropriate spares on-site to meet the availability requirement mentioned in the technical specification.
178 | 2.2 Technical Requirement VoIP Equipment Page 22 | The system shall work as a unified (single) system with a unified numbering plan, centralized operation and management. | Is this needed within a single xLDC or across all LDCs like NLDC, RLDC and SLDC? | All NLDC, SLDC, RLDC, internation exchange, remote location etc. shall work as a unified system with unified numbering plan.
179 | 2.2 Technical Requirement VoIP Equipment Page 23 | y) Should have following features i. Inbuilt Voicemail system from day one without any additional hardware. ii. Inbuilt Rating and Charging for extension wise call control. | Is it required to bill the external PSTN call as well, if yes then we will need the tariff rates at which PSTN Provide bills and then we can generate extension-wise bills | Kindly refer Amendment-II
180 | 2.2 Technical Requirement VoIP Equipment Page 24 | v. Proposed system should have all the require API available to integrate with 3rd party business applications like; SCADA, ERP without requiring any middleware or additional module. | Can you let us know a specific use case when VOIP System need to integrate with SCADA System? | System should have support for integration with third party system through API. Bidder to comply TS.
181 | 2.4 Required Licenses Page 25 | a) NLDC: The Voice/VoIP Server hardware size at NLDC (Main + Backup) should support 16,000 licenses (including all types of trunk and phones). This should include a combination of IP Trunks and Extensions, Analog Trunks/Extensions, FXO trunks and PRI/E1 trunk etc, as well as voice recording for NLDC, all RLDCs and their networks, and all SLDCs and their networks. | We presume that this count is PAN India count of entire PGCIL that includes all RLDCs and SLDCs and sub stations. | Licenses requirement are mentioned in TS for NLDC, RLDC and SLDC seperately as below 1. The hardware sizing at NLDC is 32000 (2x16000) licenses ( considering 100 % expansion of licenses from day 1 ). 2. 28000 (2x14000) licenses ( considering 100 % expansion of licenses from day 1 ) at RLDC. 3. 4000 (2x2000)( considering 100 % expansion of licenses from day 1 ) for large SLDC. 4. 1000 (2x500) ( considering 100 % expansion of licenses from day 1 ) for small SLDC.
182 | 2.4 Required Licenses Page 25 | b) RLDC: The Voice/VoIP Server hardware size at each RLDC (Main + Backup) must support 14,000 licenses, which can be in any combination of IP Trunks and Extensions, Analog Trunks/Extensions, FXO trunks and PRI/E1 trunk etc, and voice recordings. | Is this required for each RLDC? or is this cumulative for 5 RLDCs, if later part is Yes, then can we have break up? | The hardware sizing at each RLDC is 28000 (2x14000) licenses ( considering 100 % expansion of licenses from day 1 ).
183 | 2.4 Required Licenses Page 25 | d) All server licenses shall be provisioned with 100 % expansion over and above, the abovementioned licenses from day 1. | Does this mean that we need to double the license count for each number specified above for NLDC, RLDC and SLDC? | Yes, confirmed.
184 | 2.9 Voice recorder Page 32 | 2.9 Voice recorder | Do you need this from same OEM as of VOIP communication server or any other 3rd party Recording server application is OK? | The Bidder may propose a third-party recording system. However, it is the Bidder’s responsibility to ensure that the proposed solution complies fully with all functional requirements outlined in the Technical Specification (TS).
185 | 2.9 Voice recorder Page 32 | (viii) Voice recorder shall be sized to record at least 25 % of the phones defined for that Control centre. Say if a RLDC has initial size of 4000 phones specified here, the voice recorder shall be sized to record at least 1000 phone simultaneously. This is the maximum limit and no further expansion is required. | Can you also let us know average number of calls per day for these 1000 Phones and average duration, This will help to size the storage needed to store for 1 year. | Details shall be shared during detailed engineering.
186 | 2.6 Management of devices Page 35 | Contractor to supply centralized management software of various hardware and software supplied under this project without any additional cost to employer. Contractor to supply License for management software for all the devices (Router, switches, Firewall etc.) for 150% of the devices from day 1. For example, suppose contactor is supplying 100 routers and 200 firewalls under the project. So, the contract must supply management software with license of managing 150 routers and 300 firewalls | In the 2.5 section of this document,there is an ask of POE SW Mgmt software, also in next sections there is ask of FW mgmt seperately, hence can we supply one mgmt application which takes care of all.? | Management software for POE, Firewall switches, Router etc. should be from the same OEM from which These devices has been supplied. If the devices are from the same OEM and the can be manage with same management software from the same OEM, bidder may offer the management Software catering the license requirement mentioned in the Technical specification
187 | 2.8 Email Server Page 38 | Email servers shall be provided at Main NLDC control center. These email servers at Main NLDC control center shall be in redundant configuration. The email servers shall cater to 500 users. Each user shall be provided with at least 1GB of space. The users shall be authenticated from the centralized authentication system being supplied under this contract. | We presume PGCIL already have email servers and AD and this will be an expansion to that.. Example, PGCIL already have on-premises MS Exchange Server and AD and this will be an additional Mailbox Server. Kindly confirm | Bidder to Supply Email Server with required security for 500 users. Each user will be allocated 1 GB of Space. The email server supplied must have the capability to get integrated with existing email relay server of Employer over SNTP connector through Data Diode.
188 | 4.3 Enclosures Page 50 | 4.3 Enclosures | Just to re-confirm, is contractor needed to supply racks at each location where needed or will contractor be using existing racks (provided space is available post survey)? | Bidder to Quote as per BPS. Details for installation in existing rack shall be shared during detailed engineering.
189 | 5.15 Cyber security System and Monitoring and compliance manager for Critical Infrastructure Protection Page 65 | The Contractor shall also be responsible for monitoring of the cyber security system with cyber security perspective and implementing the monitoring and compliance manager for Critical Infrastructure | Just to reconfirm, will PGCIL need a compliance manager as a independent and dedicated resource? | Bidder to Comply TS. Manpower deployment shall be as per Technical Specification.
190 | 7.2 Cyber Security System Page 79 | m) Secure digital certificates shall be supported and configured to allow for single sign-on between Operating System and application system. This infrastructure allows customers to implement two-factor authentication into respective application system. | Is SSO platform available with PGCIL to integrated? | The System /applications supplied under this project shall support SSO. SSO shall be part of the Active directory solution under this project.
191 | Minimum Technical Specification Page 105 | 12. The system should receive feeds from a threat intelligence repository maintained by the OEM and from leading global intelligence sources. The solution should support external threat intelligence which could be used to identify incidents based on knowledge of global security research, to supplement its own threat feed. | Apart from OEM threat feeds does PGCIL needs other global threat feeds from providers or the ask is for mere capability to integrate in future as needed? | The system should receive feeds from a threat intelligence repository maintained by the OEM and from leading global intelligence sources. The solution should support external threat intelligence which could be used to identify incidents based on knowledge of global security research, to supplement its own threat feed.
192 | 6.4.2 Functional Description Page 73 | (e) FDS for Firewall analyser, IAM, SIEM, Patch management etc. | Does PGCIL need a dedicated Firewall Analyser? | Kindly refer Amendment-II
193 | 7.2 Cyber Security System Page 79 | Secure digital certificates shall be supported and configured to allow for single sign-on between Operating System and application system. This infrastructure allows customers to implement two-factor authentication into respective application system. | Please confirm number of VPN users/2FA. Can SaaS-based TOTP be used, or is an on-prem solution mandatory? | Requirements for VPN users/2FA is to ascertained based on TS requirements.On-prem Solution is required
194 | 7.2 Cyber Security System Page 79 | Password Managers must be used to store passwords in encrypted format and use it to perform any logins into the system. | Can open-source password managers be used if compliant, or are only licensed tools allowed? | Open source solution with enterprise support may be supplied or bidder may opt to provide licensed tool.
195 | 7.2 Cyber Security System Page 79 | Any user created for system, or application shall not contain the word admin•in it. | If it's in the root system OS, can disabling the 'admin' account meet the requirement? | Bidder to comply TS
196 | 2.7 Network Detection and response (NDR) Page 36 | 2.7 Network Detection and response (NDR) | Will PGCIL have internet breakout in all locations where NDR is being asked in RFP? | Internet shall be provided through single point only at Regional level.
197 | Section 5.15- (overall) Page 66 | The contractor should conduct Cyber Security audit as per Central Electricity Authority (Technical Standards for Communication System in Power System Operations) Regulations, 2020... | This clause is too broad; please specify which cyber security standards are applicable for compliance mapping | Supply System shall be complied with the Standard Mentioned.
198 | Power Supply Distribution Page 50 | ….this specification including supply of cables , ACDB/DCDB (if the existing distribution boards do not have sufficient capacity/switches) and other hardwares….. | Please confirm if the Employer will provide existing distribution board drawings to assess the need for additional ACDB/DCDB. | Bidder to do the Survey to assess the requirements.
199 | 4.4 Main Distribution Frame (MDF) & cabling Page 51 |  | Need clarification if the MDFs are to be wall-mounted or floor-standing at each site (Page no. 51) | Bidder to Supply as per Site requirement
200 | 5.1 Maintenance & Support Services Page 55 | ...comprehensive maintenance of all the software & hardware (All equipment, peripherals, cables, panels etc.)….with the future integration and support services for meeting the future requirement envisaged under this project. The maintenance practices to be followed shall be as per ISO 20000 Standard... | need to re-clarify the word comprehensive in case of passive materials. | Bidder to Comply TS
201 | 2.2 Technical Requirement VoIP Equipment Page 23 | y) Should have following features ii. Inbuilt Rating and Charging for extension wise call control. | need more clarity on this context | Kindly refer Amendment-II
202 | 2.3 System Design Requirement: Page 25 | m)The VOIP System shall support a closed numbering scheme (universal number plan), alternate routing and backward rerouting features. At least three different levels of rerouting shall be offered by the VOIP. | what is alternative and backword counting for (universal number plan) | Bidder to comply TS.
203 | 5.3 Maintenance support Page 56 | For all third-party equipment (Hardware & Software) Contractor shall have back-to-back support & warranty along with supply of spare with appropriate response time from OEM and these Back-to-Back contracts will be shared with owner before start of defect liability period. | need more clarity whether contractor need to produce internal (with vendor) documents (PO consists of price) or only provide declaration in letter head | For all third-party equipment (Hardware & Software) Contractor shall have back-to-back support & warranty along with supply of spare with appropriate response time from OEM and these Back-to-Back contracts will be shared with owner before start of defect liability period.
204 | 5.11 Penalty Clause Page 64 | Need to clarify if the penalty for manpower absence (whatsoever reason, Penalty Rs. 10,000/day or Rs. 50,000/day) is per person or per site. | Need to clarity - if any fault found at Remote Location/Substation, for that how resource availability will be mesured or support may continue with 'remote support type only' | This clause refer to Manpower deployed as per the Technical specification
205 | 6.2.1 Project Schedule Page 68 |  | Need to clarify if the 14-month completion schedule includes the time required for approvals from POWERGRID (i.e., FAT/SAT approvals, document reviews). Also have a provision to extension based on the facts described on an event. | 14 Month is total completion schedule of the project which include all activities mentioned in the Contract.
206 | 6.5 Training Page 76 | f. "The Contractor shall quote training prices as per BPS/BOQ. In BPS/BOQ, 1 LOT means 10 Man-days." | need more clarity on the mentioned clause. Training Man-days or Participent per site to be shared for commercial purpose OR to be considered within BOQ | Bidder to Comply TS. Details regarding training has been clearly mentioned in the technical Specification.
207 | 2.3 System Design Requirement: Page 25 | m)The VOIP System shall support a closed numbering scheme (universal number plan), | what is alternative and backword counting for (universal number plan) | Bidder to comply with TS
208 | 3.1 & 3.5 Inspection & Factory acceptance tests (FAT) Page (42.43) |  | Please confirm whether the integrated control center setup for FAT (SLDC, RLDC, NLDC – Main & Backup) will be physically established at a single location or virtually simulated. Kindly clarify if the Employer will provide the existing equipment required for integration testing at the FAT location or if the bidder is expected to arrange the same. Please confirm if the FAT setup will be retained post-testing or dismantled and reused at site. (All above - Page no. 42, 43) | Integrated FAT to be done at single or multiple location as per requirement of the contract. Remaining details shall be shared during detailed engineering. The equipment used for FAT shall be conducted on the items offered under Each LOT. After successful completion of FAT, material on which FAT was conducted and remaining material shall be dispatched to respective Location.
209 | 3.6.1 Phase 1 SATPage 46 | "…..After the successful completion of the above tests and performing any necessary corrective actions and retesting, the VOIP shall be put into operation and monitored for 48 hours | need more clarify if the 48-hour monitoring period post-installation is continuous or can be split across multiple days / hours | The period is continuous.
210 | 3.6.3 Phase 3 Availability Test Page 47 | ….The VoIP system shall show an availability of 99.9% during this period. ….. | need more clarity on the availability is it across the system or per control center, network dependency may affect the availability % as well | Availability is Per control center wise.
211 | 5.5 Resource Deployment , Management & Escalation Page 58 |  | Need to clarify about the resource support at Remote Location/Substation apart from mentioned location/site | Resource support has been clearly mentioned in the technical Specification.
212 | 1. VOIP Exchange and Email Server -At main and backup SLDC/NLDC/RLDC/Intl Exchange | No. of CPUs & Cores and Processor Clock frequency Min 16 core, Base Frequency 2.4 GHz Min 5th Gen. | Min 16 core, Base Frequency 2.4 GHz Min 6th Gen Intel/5th Gen AMD | Bidder to Comply TS
213 | 1. VOIP Exchange and Email Server -At main and backup SLDC/NLDC/RLDC/Intl Exchange | RAM 256 GB (min DDR5) with advanced ECC, 32 DIMM slots | 256 GB (min DDR5) 6400 MT/s with advanced ECC, 32 DIMM slots with Intel offering and 24 DIMM slots with AMD offering | Kindly refer Amendment-II
214 | 1. VOIP Exchange and Email Server -At main and backup SLDC/NLDC/RLDC/Intl Exchange | Internal Auxiliary memory 9.6 TB NVMe (min Gen4) (RAID 1/RAID 6) | 9.6 TB NVMe (min Gen4) | Bidder To Comply TS
215 | 1. VOIP Exchange and Email Server -At main and backup SLDC/NLDC/RLDC/Intl Exchange | Interfaces Ports 10 Gbps dual LAN Ports (Minimum) |  | Bidder to supply port as per the requirement of Solution Offered.
216 | 1. VOIP Exchange and Email Server -At main and backup SLDC/NLDC/RLDC/Intl Exchange | MAC Address : The MAC address OUI (Organizationally Unique Identifier) of the servers, or any other hardware required to make the system complete must be registered in the name of quoted OEM of the product. |  | MAC address Mapped to network port on the server should be registered in the name of Server OEM only.
217 | 1. VOIP Exchange and Email Server -At main and backup SLDC/NLDC/RLDC/Intl Exchange | Operating System and Virtualization: Bidder to offer server with Operating system and Virtualization software with OEM support as per total CPU cores/ socket configured and specifications defined for Unlimited VMs. |  | OS requirement has been mentioned at the DRS of Server and functional requirement f Virtualization software.
218 | 2. Application server installed at Main SLDC and Intl. Exchange | No. of CPUs & Cores and Processor Clock frequency Min 16 core, Base Frequency 2.4 GHz Min 5th gen | Min 16 core, Base Frequency 2.4 GHz Min 6th Gen Intel/5th Gen AMD | Bidder to Comply TS
219 | 2. Application server installed at Main SLDC and Intl. Exchange | RAM 512 GB (min DDR5) with advanced ECC, 32 DIMM slots | 512 GB (min DDR5) 6400 MT/s with advanced ECC, 32 DIMM slots with Intel offering and 24 DIMM slots with AMD offering | Kindly refer Amendment-II
220 | 2. Application server installed at Main SLDC and Intl. Exchange | Internal Auxiliary memory 7.68 TB NVMe (min Gen4) (RAID 1/RAID 6) | 7.68 TB NVMe (min Gen4) | Bidder to Comply TS
221 | 2. Application server installed at Main SLDC and Intl. Exchange | Interfaces Ports 10 Gbps dual LAN Ports (Minimum) |  | Bidder to supply port as per the requirement of Solution Offered.
222 | 2. Application server installed at Main SLDC and Intl. Exchange | MAC Address : The MAC address OUI (Organizationally Unique Identifier) of the servers, or any other hardware required to make the system complete must be registered in the name of quoted OEM of the product. |  | MAC address Mapped to network port on the server should be registered in the name of Server OEM only.
223 | 2. Application server installed at Main SLDC and Intl. Exchange | Operating System and Virtualization: Bidder to offer server with Operating system and Virtualization software with OEM support as per total CPU cores/ socket configured and specifications defined for Unlimited VMs. |  | OS requirement has been mentioned at the DRS of Server and functional requirement f Virtualization software.
224 | 3. Application Server for RLDC (Please fill for each server as per BOQ) | No. of CPUs & Cores and Processor Clock frequency Min 32 core, Base Frequency 2.4 GHz Min 5th gen | Min 32 core, Base Frequency 2.4 GHz Min 6th Gen Intel/5th Gen AMD | Bidder to Comply TS
225 | 3. Application Server for RLDC | RAM 512 GB (min DDR5) with advanced ECC, 32 DIMM slots | 512 GB (min DDR5) 6400 MT/s with advanced ECC, 32 DIMM slots with Intel offering and 24 DIMM slots with AMD offering | Kindly refer Amendment-II
226 | 3. Application Server for RLDC | Internal Auxiliary memory 11 TB NVMe (min Gen4) (RAID 1/RAID 6) | 11 TB NVMe (min Gen4) | Bidder To Comply TS
227 | 3. Application Server for RLDC | Interfaces Ports 10 Gbps dual LAN Ports (Minimum) |  | Bidder to supply port as per the requirement of Solution Offered.
228 | 3. Application Server for RLDC | MAC Address The MAC address OUI (Organizationally Unique Identifier) of the servers, or any other hardware required to make the system complete must be registered in the name of quoted OEM of the product. |  | MAC address Mapped to network port on the server should be registered in the name of Server OEM only.
229 | 3. Application Server for RLDC | Operating System and Virtualization Bidder to offer server with Operating system and Virtualization software with OEM support as per total CPU cores/ socket configured and specifications defined for Unlimited VMs. |  | OS requirement has been mentioned at the DRS of Server and functional requirement f Virtualization software.
230 | 4. Application Server for Main and backup NLDC | No. of CPUs & Cores and Processor Clock frequency Min 2x144 core, Base Frequency 2.0 GHz Min 5th gen | Min 2x144 core, Base Frequency 2.0 GHz Min 6th Gen Intel/5th Gen AMD | Bidder to Comply TS
231 | 4. Application Server for Main and backup NLDC | RAM 2 TB (min. DDR5) with advanced ECC, 32 DIMM slots | 2TB (min DDR5) 6400 MT/s with advanced ECC, 32 DIMM slots with Intel offering and 24 DIMM slots with AMD offering | Kindly refer Amendment-II
232 | 4. Application Server for Main and backup NLDC | Internal Auxiliary memory 20 TB NVMe (min Gen4) (RAID 1/RAID 6) | 20 TB NVMe (min Gen4) | Bidder to Comply TS
233 | 4. Application Server for Main and backup NLDC | Interfaces Ports 10 Gbps dual LAN Ports (Minimum) |  | Bidder to supply port as per the requirement of Solution Offered
234 | 4. Application Server for Main and backup NLDC | MAC Address The MAC address OUI (Organizationally Unique Identifier) of the servers, or any other hardware required to make the system complete must be registered in the name of quoted OEM of the product. |  | MAC address Mapped to network port on the server should be registered in the name of Server OEM only.
235 | 4. Application Server for Main and backup NLDC | Operating System and Virtualization Bidder to offer server with Operating system and Virtualization software with OEM support as per total CPU cores/ socket configured and specifications defined for Unlimited VMs. |  | OS requirement has been mentioned at the DRS of Server and functional requirement f Virtualization software.
236 | VOL-II Appendix-B DRS T. Backup Device | Capacity 16 TB in RAID 6 at Main and backup SLDC/RLDC/Int. exchange 40 TB in RAID 6 at Main and Backup NLDC | Modification: Please share how 16TB and 40TB capacity appliance sizing is done? Please share the workload details & break up in below format (e.g. size & type of Database, HyperVisor type, size and number of VM & backup retention policies). Proposed backup appliance should be sized appropriately for the backup of xx TB of (File System, source data, mix of Databases, image backup of physical and VM etc.) and shall maintain following copies of data. a. Daily Incremental Backup – retained for 1 week b. Weekly Full Backup – retained for 2 weeks c. Monthly Full Backups – retained for 2 Months d. Yearly Full Backups - retained for 2 years | Kindly refer Amendment-II
237 | VOL-II Appendix-B DRS T. Backup Device | Scalability 80 TB in RAID 6 | 256 TB in RAID 6 or equivalent for dual drive failure protection | Bidder to Comply TS. 80 TB mentioned in the Minimum requirement mentioned in The technical specifiation. Bidder may offer Higher rating to meet the requirmement.
238 | VOL-II Appendix-B DRS T. Backup Device | Performance 10 TB / Hr | 40TB/Hr | Bidder to Comply TS
239 | VOL-II Appendix-B DRS T. Backup Device | Security dual authorization for preventing disruptive operations so that hackers shall not be able to execute or complete all critical operations like deletion of backup store, changing system time etc | dual authorization for preventing disruptive operations so that hackers shall not be able to execute or complete all critical operations like deletion of backup store complied to Sec17a-4(f), changing system time etc The proposed Purpose Built Backup Appliance must have security feature to restrict backup expiration/deletion before expiration date even after enabling dual authorization mentioned above. The Appliance must support secure-boot and hardware root of trust. | Bidder to Comply TS
240 | New Clause | Data Integrity | 1. Must have battery backed-up RAM / NVRAM for protection against data loss in power failure scenario and continuous automated file system check to ensure data integrity. 2. Inbuilt mechanism to check and validate the backup data residing on the appliance against any corruption automatically without any human intervention. | Bidder to Comply TS
241 | VOL-II Appendix-B DRS T. Backup Device | Secure Erase : Yes | Kindly delete this point | Bidder to offer server with the mentioned funcltionality. Further details shall be shared during detailed engineering.
242 | VOL-II Appendix-B DRS T. Backup Device | OS Boot Disk Yes | Redundant - Yes | Bidder to Comply TS
243 | VOL-II Appendix-B DRS T. Backup Device | De duplication Source based, and target based | Source based, and target based Global and Inline Deduplication | Bidder to Comply TS
244 | VOL-II Appendix-B DRS T. Backup Device | Ports : 4 x 10 Gbps ports | 4 x 10 Gbps Base-T ports, 4 x 10/25G optical Ports, 4 x 16/32Gbps FC Ports | Bidder to Comply TS
245 | VOL-II Appendix-B DRS T. Backup Device | Contractor has to supply all or any licences without any additional cost, which may be required in Back-up Solution to meet functionalities envisaged of supplied systems and software components under the project. | Query1: As project involves data protection from VM's running on Hyper-Visor, Baremetal severs and other systems that comprises of files systems, applications and databases, , using single/ centralized backup software to protect all these virtual, physical instances is more appropriate from management perspective. So we request to request to kindly ask for Backup Software with bare-minimum specs as mentioned in the "Backup Software Tab" Query2: Please mention that backup server with minimum 2 x 16C CPU, 256GB RAM, 4 x 1.92TB SSD, 4 x 10G ports and 4 x 16/32G FC Ports along with OS licenses be provided for backup server. | Bidder to Comply TS
246 | VOL-II Appendix-B DRS T. Backup Device | Ransomware Protection: Yes | Yes Must also support Multi-Factor authentication for local and LDAP users. | Bidder to Comply TS
247 | VOL-II Appendix-B DRS T. Backup Device | Spare Disk | 1 or as per the OEM best practices | Bidder to Comply TS
248 | VOL-II Appendix-B DRS T. Backup Device | Proposed backup appliance should be able to interface with various industry leading server platforms, operating systems and Must support LAN/SAN based D2D backup via NFS v3, CIFS, OST protocols. | Proposed backup appliance should be able to interface with various industry leading server platforms, operating systems and Must support LAN and SAN based D2D backup via NFS v3, CIFS, OST protocols. | Bidder to Comply TS
249 | Pricing schedule sheet: pricing schedule sheet - Sch1, Sch2, sch3 tab | Pricing schedule SCH-1, 2, 3 TAB (line item description) | Few line items are duplicated entries (Router, NMS, Operator console, rack, workstation, chair etc.) in the pricing schedule, for example for M-DTL location, likewise other respective region locaitons have similar issue, need clarifications on same. | As such there is no duplicated items. However, Nomenclature in Sch 1 , Sch 2 and Sch 3 may be same. Sch 1 is refered to Supply portion, Sch 2 is refered to transporation, insurance etc and Sch 3 is refered to Installation
250 | Appendix-B -Data Requirement Sheet Page no. 85 | SUPPLY OF APPLICATION SERVER as PER TECHNICALSPECIFICATION | RFP requirement include VOIP PBX Server software application, Is there a flexibility to choose PBX OEM based Hardware & software, because software application and hardware from different vendor can create a challenge on depdencies to each other during build and support for system configuration of voip application | As per RFP, VoIP application, VoIP NMS and Recording application shall be hosted in VoIP Server. VoIP server (Hardware) and Software application (VoIP NMS and Recording application) may be choosen from same OEM , which should meet the requirement of TS. Else VM can be loaded. In addtion to this, VoIP server and Application server are seperate items and requirement of application server is clearly mentioned in RFP.
251 | Technical Specification Page no. 36 | Section 2.7, Network Detection and response (NDR) | in pricing schedule, SOR for NDR is missing, please clarify for the NDR requirmeent for all locations | As per RFP, 1 No. of NDR (Network detection and response) each at Main NRLDC, Main ERLDC, Main NERLDC, Main SRLDC, Main WRLDC and Main NLDC control Center to be considered.
252 | Pricing schedule sheet: pricing schedule sheet - Sch1, Sch2, sch3 tab | Supply BOQ for M- NRLDC - SUPPLY OF APPLICATION SERVER AT SLDC /RLDC AS PER TECHNICALSPECIFICATION | In the pricing schedule, 2 Qty of application server is mentioned, in the technical specification section A for Server, application server specs are given for NLDC/RLDC/SLDC/International exchange, Please clarify how iqty is related to NRLDC w.r.t technical specifications | Required quantity for line item " Supply of Application server at RLDC/SCDC as per Technical specifications" against each RLDC eg NRLDC, WRLDC, SRLDC ,NERLDC and ERLDC are mentioned in BPS.
253 | Pricing schedule sheet: pricing schedule sheet - Sch1, Sch2, sch3 tab | Supply BOQ for M- NRLDC - SUPPLY OF APPLICATION SERVER AT SLDC /RLDC AS PER TECHNICALSPECIFICATION | In the pricing schedule, 2 Qty of application server is mentioned, the Application server hardware requirement will be only 2 qty , from technical design prospective, how many VMs and type of VM applications are mapped to each server qty | Required quantity for line item " Supply of Application server at RLDC/SCDC as per Technical specifications" against each RLDC eg NRLDC, WRLDC, SRLDC ,NERLDC and ERLDC are mentioned in BPS. As per RFP, SIEM application, L2 and L3 Switch management software, any other software that deemed necessary to be hosted by the bidder for proper functioning of the system to be hosted in application server. Technical requirement of VM is mentioned in DRS of Hardware "Serial no. B: Virtualization software"
254 | Technical Specification Page no. 35 | Section 2.6, Management of devices, Contractor to supply centralized management software of various hardware and software supplied under this project without any additional cost to employer. Contractor to supply License for management software for all the devices (Router, switches, Firewall etc.) for 150% of the devices from day 1. | Please provide the qty of application server of centralized management software of each hardware/software, and which line items to refer in the pricing schedule for central management software (for all locations) | Application server in Main NLDC is 2 no. (Refer line item 191 in Sch 1 of BPS) and Back up NLDC is 2 no. (Refer line item 700 in Sch 1 of BPS) for centralized management.
255 | Technical Specification Page no. 38 | Section 2.8 Email Server, Email servers shall be provided at Main NLDC control center. These email servers at Main NLDC control center shall be in redundant configuration. The email servers shall cater to 500 users. Each user shall be provided with at least 1GB of space. The users shall be authenticated from the centralized authentication system being supplied under this contract | Please provide the qty of application server for email,, and which line items to refer in the pricing schedule for email server requirement (for all locations) | Email server in Main NLDC is 2 no. (Refer line item 200 in Sch 1 of BPS) and Back up NLDC is 2 no. (Refer line item 707 in Sch 1 of BPS)
256 | Technical Specification Page no. 38 | Section 2.8 Email Server, Email servers shall be provided at Main NLDC control center. These email servers at Main NLDC control center shall be in redundant configuration. The email servers shall cater to 500 users. Each user shall be provided with at least 1GB of space. The users shall be authenticated from the centralized authentication system being supplied under this contract | Please share which type of commerically available enterprise email client application is required for 500 users, | Bidder to offer the items which meets the requiremnet of TS.
257 | Technical Specification Page no. 38 | Section 2.8 Email Server, Email servers shall be provided at Main NLDC control center. These email servers at Main NLDC control center shall be in redundant configuration. The email servers shall cater to 500 users. Each user shall be provided with at least 1GB of space. The users shall be authenticated from the centralized authentication system being supplied under this contract | Please share email security requirement is required for 500 users, | Security requirement is clearly mentioned in "Clause 2.8 Email Server of Section 2 Server Based VoIP Communication System TS.
258 | Technical Specification Page no. 38 | Section 2.8 Email Server, Appropriate Email security solution must also be provided along with the email server | Please share email security requirement w.r.t to pricing schedule which tab to refer w.r.t locations where email server security needed | Please refer reply of sr. no 7. Email security part of Email server to be offered as part of system.
259 | Appendix-A General Information Page no. 84 | Schematic Diagram for Proposed Speech Communication | Please share the details of primary and backup call flow diagram and decription of call routing scenario during failover for NLDC, RLDC, SLDC, Local and remote subscriber, International exchange | Functioning of Main and Back up & failover scenerio described in " Clause 1.6 Overview of the Proposed Systems of Section 1 INTRODUCTION, GENERAL INFORMATION & GENERAL REQUIREMENT "
260 | Appendix-A General Information Page no. 84 | Schematic Diagram for Proposed Speech Communication | Please provide the details diagram of existing PBX SIP connectivity / TDM connectivity for respectivity location | Bidder to do survey for existing PBX SIP connectivity / TDM connectivity.
261 | Appendix-A General Information Page no. 84 | Schematic Diagram for Proposed Speech Communication | Please provide the details diagram of new VOIP PBX SIP connectivity integration with existing PBX TDM connectivity for respectivity location | Bidder to do survey for existing PBX SIP connectivity / TDM connectivity.
262 | Appendix-A General Information Page no. 84 | Schematic Diagram for Proposed Speech Communication | Please clarify, if new IP Phones and video phones to be registered with new VOIP PBX only, there will not be in scope for old or existing phones registration with new VOIP PBX server | Integration of existing VOIP phone through open SIP protocol & Integration of available trunks eg. SIP , FXS, PRI/E1, PSTN, E&M etc. are in the scope of works mentioned is TS clause 1.5
263 | Technical Specification Page no. 100 | Section K Industrial Grade POE Switch, Serial no 6 - PoE Ports (10/100BaseT(X), RJ45 connector), minimum 4 nos. | Can we consider 8 port POE industrial grade switch in case 4 port switch is not available | Minimum 4 port is our requirement. Higher no of ports is accepted.
264 | Technical Specification Page no. 101 | Section L, Industrial Grade POE Switch with optical SFP | requirmeent for indusrial POE Switch is given in the pricing schedule but how many qty of industial switches with optical SFP is needed, that is not clear, can you please specify the qty of switches with optical SFP needs for all locations | Line item no 862 in BPS specifies the quantity (92 nos) of POE switch with Optical SFP.
265 | Vol-II ,Technical Specification Page no. 12 | B. Main & Back up National Load Dispatch Center (M-NLDC & B-NLDC)  M-NLDC and B-NLDC CC are consisting of VoIP server along with phones, E-mail server, Operator console, Back-up & restore system, Data diode, Network devices (Firewall, Routers, L-3 LAN and PoE switches) and Server for Various Application (Through VM) i.e. 1. Firewall Management, 2. Patch management 3. Endpoint Management 4. Identity and Access Management. 5. Data Diode and NDR Management 6. SIEM Software 7. Centralized Management Console (CMC) | Many components like NDR, EDR, IDAM & CMC are missing in the Price BOQ. Request you to consider these components in price bid format. | Line item 701 in BPS specifies the requirement of software license for Identity and access management, Firewall , Patch and End point management at NLDC. In addition to this, Bidders are requested to furnish their quotations inclusive of provisions for other components like NDR, EDR & CMC etc as per TS.
266 | Generic | Generic | No Separate Annexure for BOQ is available in the RFP, it is requested to consider the same for more clarity. | BPS itself clarify the requirement at each SLDC/RLDC/NLDC/International exchange.
267 | Vol-II ,Technical Specification Page no.: 65-66 | 5.15 Cyber security System and Monitoring and compliance manager for Critical Infrastructure Protection The Contractor shall also be responsible for monitoring of the cyber security system with cyber security perspective and implementing the monitoring and compliance manager for Critical Infrastructure The contractor should conduct Cyber Security audit as per Central Electricity Authority (Technical Standards for Communication System in Power System Operations) Regulations, 2020, which state, “ Cyber security. – (1) All users and control centres connected to the communication system shall have robust programs in place to adequately and continuously manage cyber security risks that could have adversely impact power system communications infrastructure. (2) The cyber security program shall address the following, namely: - (a) compliance with provisions of the Information Technology Act, 2000 (21 of 2000) and National Cyber Security Policy, 2013 as amended from time to time; (b) implementation of the National Critical Information Infrastructure Protection Centre (NCIIPC) Guidelines; (c) implementation of guidelines and advisories issued by Computer Emergency Response Team (CERT– India) and applicable Sectoral Computer Emergency Response Team (CERT); and (d) compliance to the Central Electricity Authority (Cyber Security) Regulations, as and when they come into force.” The logs of the system shall be analysed for exceptions and the possible incident of intrusion/trespass shall be informed to the Employer/Owner. The contractor shall carry out the Annual Security Audit from CERT-In Certified auditors at its own cost for the complete systems under this project and implement the recommendation given by auditor in consultation with the owner. There shall not be any separate charges for supply and integration of the Hardware/Software as per the recommendation of “Cyber Security Auditor” to ensure cyber security of the supplied system. | Need clarity on the scope to consider any separate tools like GRC etc. agaisnt the compliances of NCIIPC Guidelines, IT Act 2000, NIST, NTROC,Power Regulations & CEA compliances. | All requirements to be met by the bidder as defined in respective GRC tools.
268 | Vol-II ,Technical Specification Page no. 78 | g) Latest Cyber Security Guidelines of statutory security agencies like CERT-In, NCIIPC,NIST, NTRO, CEA etc. shall be followed. | Need clarity on the scope to consider any separate tools like GRC etc. agaisnt the compliances of NCIIPC Guidelines, IT Act 2000, NIST, NTROC,Power Regulations & CEA compliances. | All requirements to be met by the bidder as defined in respective GRC tools.
269 | Vol-II ,Technical Specification Page No. 79 | 7.2.1 Cyber Security Policy The Contractor shall document, finalize and implement a Cyber Security Policy in association/consultation with the Employer/Owner to secure the system in line with Government guidelines from CEA, CERT-In, NIST, NTRO, NCIIPC, any regulatory authority etc. The overall policy and implementation shall include but not limited to the following: a) Network partition and segmentation using Firewalls and routers as required to achieve the desired level of the security of different Application system while facilitating smooth access for data and information to all type of users. | Need clarity on the scope to consider any separate tools like GRC etc. agaisnt the compliances of NCIIPC Guidelines, IT Act 2000, NIST, NTROC,Power Regulations & CEA compliances. | All requirements to be met by the bidder as defined in respective GRC tools.
270 | General queries wrt Bidding documents |  | Local Content should be applicable for respective products as per DoT Policy guidelines with LC % Server based IP PBX – 60%, Media Gateway – 65% IP Phone – 50% and NOT Overall Local Content of Bid BoQ, please clarify this explicitly. | Kindly refer Amendment-II
271 | General queries wrt Bidding documents |  | The DoT Form-1 should be submitted for each Assembly/ Board used in above products with component level bill of material/ sourcing details. | Kindly refer Amendment-II
272 | General queries wrt Bidding documents |  | Please mention explicitly that TEC certificate shall not be considered as “proof of manufacturer” and LC Class -1 claim | Bidder to comply bidding document.
273 | General queries wrt Bidding documents |  | Please include mandatory requirement of TEC GR Approval and MTCTE – ER approval as per DOT/ TEC guidelines at the time of bid | Bidder to comply bidding document.
274 | General queries wrt Bidding documents |  | Include clause of Proof of Concept (PoC) as per DoT MII policy guidelines | Bidder to comply bidding document.
275 | General queries wrt Bidding documents |  | Please include list all mandatory requirement in Table 1-1 Bid Documents Checklist. | Bidder to comply bidding document.