## BOQ
BOQ OF External Vineratex resin bounded granular texture coating of valve hall and common area building of control room at Rihand HVDC
Sl no | RFx No. | Description of items /BOQ | UNIT | QUANTITY
1 | 1.AA | Providing & application of resin bonded granular textured coating as per required color & shade over existing wall treated surface with resin bonded granular textured coating surface at all levels & elevation including all labors, material, equipment’s, preparation of surface mixing, laying, finishing curing, making grooves as per architecture design scaffolding, handling etc all complete as per required & manufacturers specification 2.5 mm thick of approved brands like Berger, Asian Paints etc.(NOTE The contractor should make all the necessary arrangement to execute the work on height of the building upto 27 mtr. In transformer yard area as well as in DC yard area there is no any space for placing scaffolding. Therefore, necessary arrangement for execution of coating by hanging from Roof (Jhula) or any other method with safety, is to be arrange by contractor himself. ) | sqm | 6040
2 | 1.AB | Surface Cleaning | sqm | 1500