## Sheet1
Amendment No III dated 18/06/2025 to the bidding documents for Package – I: National Unified Network Management System (N-UNMS) for Central Sector & State Sector Communication Network under Establishment of State-of-the-Art National Unified Network Management System N-UNMS for Central Sector & State Sector Communication Network. Spec. No: CC/NT/W-MISC/DOM/A06/25/06311
Sl. | Clause Ref. No. | Existing provision in the Bidding Documents | Amended as
1 | VOL-II PART-B, Sec-5 Page 12 of 19 5.7 Network Detection and Serponse | 5.7 Network Detection and Response …. 3) The Solution must be capable of scanning files in seconds without transmitting any data to the cloud, ensuring fast and secure on-premises processing | 5.7 Network Detection and Response …. 3) The Solution must be capable of scanning network telemetry SPAN/NetFlow in seconds without transmitting any data to the cloud, ensuring fast and secure on-premises processing."
2 | VOL-II Appendix Appendix-D Page 7 of 25 3. Workstation consoles with dual/ single monitor | 3.Workstation consoles with dual/ single monitor 10. Interfaces Ports- …...HDMI Ports | 3.Workstation consoles with dual/ single monitor 10. Interfaces Ports- …...HDMI/DP Ports
3 | VOL-II Appendix Appendix-D Page 8 of 25 4. Remote console | 4. Remote console 9.. Interfaces Ports- …...HDMI Ports | 4. Remote console 9.. Interfaces Ports- …...HDMI/DP Ports
4 | VOL-II Appendix Appendix-D Page13 of 25 10. Firewall Features/Characteristics required of External Firewall: | 10. Firewall Features/Characteristics required of External Firewall: New Clause | 10. Firewall Features/Characteristics required of External Firewall: 37. Power Supply and Fan- Dual Redundant Power Supply and Dual Redundant FAN
5 | VOL-II Appendix Appendix-D Page19 of 25 16. LAN Switch | 16. LAN Switch New Clause | 16. LAN Switch 10. Power Supply and Fan- Dual Redundant Power Supply and Dual Redundant FAN 11. Certification: The Switch/Switch OS shall be EAL2/ NDPP /NDcPP certified or above under Common Criteria Program for security related functions or under Indian Common Criteria Certification Scheme (IC3S) by STQC, DEIT, Govt. of India
6 | VOL-II Appendix Appendix-D Page19 of 25 15. WAN Router (Router cum Firewall) | 15. WAN Router (Router cum Firewall) New Clause | 15. WAN Router (Router cum Firewall) 14. Certification: The router/router OS shall be EAL2/ NDPP /NDcPP certified or above under Common Criteria Program for security related functions or under Indian Common Criteria Certification Scheme (IC3S) by STQC, DEIT, Govt. of India.
7 | VOL-II Appendix Appendix-D Page18 of 25 19.Network Attached Storage (NAS)
8 | VOL-II Appendix Appendix-D Page 22 of 25 20. Tape Library | 20. Tape Library 8. Interface : SAS | 20. Tape Library 8. Interface : SAS/FC
9 | VOL-II PART-B Section-B, Page 10 of 19 Clause 5.5.3 | 5.5.3 WAN Routers …... Router and firewall shall be provided with necessary license support till the completion of maintenance period. There shall be 50% spare ports | 5.5.3 WAN Routers …... Router and firewall shall be provided with necessary license support till the completion of maintenance period. There shall be 50% spare ports
10 | VOL-II Appendix Appendix-D Page 3 of 25 1. Servers for Network Resource Management, Design, Activation, Configuration Planning , Fault Management, Performance Management, Trouble Ticking, Reporting & Dash boarding, EDR, Data Historian, Data Replica, Web server and any other server except that mentioned at Point 2 etc. - (Please fill for each server as per BOQ) | 1. Servers for Network Resource Management, Design, Activation, Configuration Planning , Fault Management, Performance Management, Trouble Ticking, Reporting & Dash boarding, EDR, Data Historian, Data Replica, Web server and any other server except that mentioned at Point 2 etc. - (Please fill for each server as per BOQ) 5. No. of CPUs & Cores and Processor Clock frequency - Min 16 core, Base Frequency 2.4 GHz 5th gen or higher 7. Internal Auxiliary memory- 480 GB NVMe (min Gen 4) delivered expandable up to 1TB memory 10. PCIe Slots- Server should support min. six PCI-Express 5.0 x16 slots | 1. Servers for Network Resource Management, Design, Activation, Configuration Planning , Fault Management, Performance Management, Trouble Ticking, Reporting & Dash boarding, EDR, Data Historian, Data Replica, Web server and any other server except that mentioned at Point 2 etc. - (Please fill for each server as per BOQ) 5. No. of CPUs & Cores and Processor Clock frequency - Min 2x16 core, Base Frequency 2.4 GHz 5th gen or higher 7. Internal Auxiliary memory- 480 GB NVMe (min Gen 4) delivered expandable up to 1TB memory (RAID 1/RAID 6) 10. PCIe Slots- Server should support min. Four PCI-Express 5.0 x16 slots
11 | VOL-II Appendix Appendix-D Page 3 of 25 2. Servers for Configuration Management Cum CMC, Identity & Patch Management, PDS Cum Test Bench. (Please fill for each server as per BOQ) | 2. Servers for Configuration Management Cum CMC, Identity & Patch Management, PDS Cum Test Bench. (Please fill for each server as per BOQ) 5. No. of CPUs & Cores and Processor Clock frequency - Min 16 core, Base Frequency 2.4 GHz 5th gen or higher 7. Internal Auxiliary memory- 480 GB NVMe (min Gen 4) delivered expandable up to 1TB memory 10. PCIe Slots- Server should support min. six PCI-Express 5.0 x16 slots | 2. Servers for Configuration Management Cum CMC, Identity & Patch Management, PDS Cum Test Bench. (Please fill for each server as per BOQ) 5. No. of CPUs & Cores and Processor Clock frequency - Min 2x16 core, Base Frequency 2.4 GHz 5th gen or higher 7. Internal Auxiliary memory- 480 GB NVMe (min Gen 4) delivered expandable up to 1TB memory (RAID 1/RAID 6) 10. PCIe Slots- Server should support min. Four PCI-Express 5.0 x16 slots
12 | VOL-II PART-A Section-3, Page 13 of 16 Clause 3.4.9.3 | 3.4.9.3.Penalty Clause …... Deduction of 2% of the apportioned price of the apportioned quarterly AMC for every 0.5% or part there of decrease in availability under 99.9%. (Maximum amount of deduction is limited to 100% of AMC charges) | 3.4.9.3.Penalty Clause …... Deduction of 2% of the apportioned price of the apportioned quarterly AMC for every 0.5% or part there of decrease in availability under 99.9%. (Maximum amount of deduction is limited to 50% of AMC charges)
13 | VOL-II PART-B Section-2, Clause 2.6.4 | New Clause | 2.6.4 Host Intrusion Prevention system (HIPS) HIPS Solutions shall be provided in all the servers in Main and Backup Control Center without any additional cost to employer. HIPS solution should have following Functionality 1.Solution should support stateful Inspection Firewall, Anti-Malware, HIPS, Integrity Monitoring, Virtualized Security, Application Control, URL filtering and Recommended scan in single module with agentless and agent capabilities. 2.The proposed server security solution must support multiple platforms of server operating systems i.e. Windows, RedHat, CentOS, Oracle, Debian, SUSE and Ubuntu. 3.Solution should be capable of recommending patches for identified vulnerabilities and support scheduling vulnerability scans on the servers. 4.Solution should automatically provide recommendations for existing vulnerabilities and include exploit prevention capabilities to protect against them. 5.Management of proposed solution should support both window as well as Linux platform also support the logging of events to a non-proprietary, industry-class database such as MS-SQL, MariaDB, and PostgreSQL. 6.Product should support CVE cross referencing when applicable for vulnerabilities and shall also have feature to take backup of infected files and restoring the same. 7.Solution should protect operating systems, commercial off-the-shelf applications against attacks such as SQL injections, port scanning activities or cross-site scripting. 8.Solution should provide protection against zero-day threats by utilizing an on-premise (Supplied under the project) native sandbox to analyze suspicious files and block them on the servers based on the sandbox analysis results. 9.Integrity Monitoring module should be capable of monitoring critical operating system and application elements files, directories, registry keys to detect suspicious behavior, such as modifications, or changes in ownership or permissions. 10.The solution should be capable of tracking additions, modifications, or deletions of Windows registry keys and values, access control lists or website files. It should also support creating a baseline and be able to alert on and block any changes that deviate from this baseline
14 | VOL-II Appendix Appendix-D Page15 of 25 12. Firewall Features/Characteristics required of Internal Firewall/UTM: | 12. Firewall Features/Characteristics required of Internal Firewall/UTM: New Clause | 12. Firewall Features/Characteristics required of Internal Firewall: 27. Power Supply and Fan- Dual Redundant Power Supply and Dual Redundant FAN
15 | VOL-II Appendix Appendix-D Page20 of 25 17. SAN (Storage Area Network) based storage or any other specialized storage solution | 17. SAN (Storage Area Network) based storage or any other specialized storage solution 23. Ransomware protection- Build in ransomware detection and protection | 17. SAN (Storage Area Network) based storage or any other specialized storage solution 23. Ransomware protection- Build in Ransomware detection and protection
16 | VOL-II Part B Section 5 5.6 Storage Area Network (SAN) based Storage Page 10 of 19 | 5.6 Storage Area Network (SAN) based Storage …..... The SAN to be supplied at N-UNMS must have inbuilt ransomware detection and protection. ….... | 5.6 Storage Area Network (SAN) based Storage …..... The SAN to be supplied at N-UNMS must have inbuilt ransomware detection and protection. …....
17 | VOL-II Part B Section 8 8.1.2. Features Page 4 of 46 | 8.1.2. Features …..... s) The proposed ticketing system vendor should be certified with at least below standards and compliances: a. ISO 27001, ISO/IEC 27017:2015, ISO 27018 b. SOC 1 & SOC 2 c. Empaneled with the Ministry of Electronics & Information Technology (MEITY) or equivalent cloud services in Government/enterprise settings ….... | 8.1.2. Features …..... s) The proposed ticketing system vendor should be certified with at least below standards and compliances: a. ISO 27001, ISO/IEC 27017:2015, ISO 27018- shall be applicable for Ticketing Software OEM b. SOC 1 & SOC 2 (or higher)- shall be applicable for cloud service provider. c. Empaneled with the Ministry of Electronics & Information Technology (MEITY)-shall be applicable for cloud service provider. or equivalent cloud services in Government/enterprise settings- …....

## Sheet2 (hidden)
19. Network Attached Storage (NAS)
S. No | Description of the Features | Minimum Quantity of the features | Offer by the Bidder
1. | The Said functionality can either be met through NAS/Purpose built backup appliance. The Backup solution shall include backup appliance/NAS, any additional items such as backup software application, backup server required for achieving the functionality. The same is to be considered as part of solution.
2. | Should be sized appropriately for the backup of 40 TB of (File System, source data, mix of Databases, image backup of physical and VM servers etc.) and shall maintain following copies of data.
a. Daily Incremental Backup – retained for 1 weeks
b. Weekly Full Backup – retained for 2 weeks.
c. Monthly Full Backups – retained for 2 Months.
d. Yearly Full Backups - retained for 2 years.
Bidder must consider usable capacity to retain the data as per the scope of work specified in technical specification
3. | Proposed backup appliance should be able to interface with various industry leading server platforms, operating systems and Must support LAN/SAN based D2D backup via NFS v3, CIFS, OST protocols. Appliance shall also support NDMP protocols. The protocols should be available to use concurrently with global / optimized deduplication for data ingested across all of them."
4. | Proposed appliances should be offered RAID-6 or equivalent with SAS/NL-SAS disk drives along with one hot-spare disks per enclosure. Solution shall be offered with redundant OS Boot Disk. Solution shall offer selective restore from backup appliance/NAS.
5. | Dual Power Supply | Yes
6. | Should support inline data duplication using automated variable block length deduplication technology and should support source and target based deduplication
7. | Performance | 10 TB / Hr
8. | Replication | Low Bandwidth
9. | The appliance should be offered with Min.4 x 10 Gbps SFP+. If Fiber Ethernet ports are provided then SFPs to be supplied for all ports. The appliance should have minimum 2 x 16 Gbps FC
10. | The backup solution should be able to encrypt the backed-up data using 256-bit AES encryption on the backup client and should not demand for additional license, any such license if needed should be quoted for the total number of backup clients asked for
11. | Security- dual authorization for preventing disruptive operations so that hackers shall not be able to execute or complete all critical operations like deletion of backup store, changing system time etc.
12. | Ransomware Protection | Yes
13. | Secure Erase | Yes
14. | Networking | VLAN tagging. Port bonding in Adaptive Load balancing as well as in Active-backup mode.
15. | Proposed disk appliance should be offered with battery backed up CACHE for protection against data loss in power failure scenario and continuous automated check to ensure data integrity