## Basic (hidden)
Name of Package | Construction of 05 Nos. Security Watch Towers and Peripheral Pathway at 765/400Kv Bhadla-II substation.
Tender Enquiry Ref No.: | NR1/NT/W-CIVIL/DOM/I00/23/06013 – SRM RFX - 5002002850

## Cover
Price Schedules | Construction of 05 Nos. Security Watch Towers and Peripheral Pathway at 765/400Kv Bhadla-II substation.
NR1/NT/W-CIVIL/DOM/I00/23/06013 – SRM RFX - 5002002850
| 1 | Fill up only green shaded cells in Sch-2,3,4,5,6 and Bid Form 2nd Envelope.
| 2 | All the cells in Sch-7, Sch-1 and Sch-1 After Discount are auto filled, therefore no cell is required to be filled up there.
| 3 | Instructions / error messages, if any, will be displayed automatically after selecting the cell.
| 4 | After filling up all the schedues, save the file, take print out of all the schedules and Bid form and sign & stamp and submit them as hard copy of the 2nd envelope (Price part) of the bid. Also ensure to submit the soft copy of the the same file on CD/ DVD.
पावर ग्रिड कारपोरेशन ऑफ इण्डिया लिमिटेड
(भारत सरकार का उद्यम)
Power Grid Corporation of India Limited
(A Government of India Enterprises)
Click to skip Instructions & Proceed
Click for Detailed General Instructions
General guidelines for filling up the Price Schedules

## Instructions
General Instruction to the Bidders for filling up this workbook of Price Schedules for Package having NR1/NT/W-CIVIL/DOM/I00/23/06013 – SRM RFX - 5002002850
I | While filling up the worksheets following may please be observed :
| (i) | Fill up only green shaded cells.
| (ii) | Certain data type entries have been restricted, such as Numeric values or limits of numeric values.
| (iii) | Select only the options provided in pull down menus.
| (iv) | Do not link any cell of this work book with any other work book.
| (v) | Do not use copy & paste or cut & paste options for filling up the data.
| (vi) | Do not drag any cell value to fill down cells to it.
| (vii) | Do not reformat any of the cell of the work book.
II | This Workbook consists of following worksheets :
Cover :
Opening page of the workbook.
Names of Bidder :
| ● | Sole Bidder.
| ● | Select nos. of the JV Partners other than the Lead Partner from drop down menu.
| ● | In case of JV partners more than 2, enter details of 3rd & more partners along with details of 2nd partner.
| ● | Fill up names and address of the Sole Bidder. Do not leave this cell blank.
| ● | Fill up date in dd-mmm-yyyy format from drop down menu.
| ● | Click for Sch-1 given at the right top of the worksheet to go to Sch-1.
Sch-1 to Sch-6 :
| ● | Fill up unit rates for all the items in numeric values greater than 0 (zero). If unit rate is left blank, the corresponding item shall be deemed to be included in the total price.
| ● | Total amount shall get calculated automatically.
Sch -7,7A :
| ● | Summary of all the Schedules without considering discount (mentioned in the work sheet discount) shall be displayed automatically.
| ● | No cell is required to be filled in by the bidder in this worksheet.
Sch-7 (Type Test Charges) :
| ● | Fill up the rates & location where type tests are proposed.
| ● | Total of this Sch-7 shall automatically appear in Sch-1.
Bid from 2nd Envelope :
| ● | Fill up ref. no. as bidder's ref no. of this letter.
| ● | This letter shall consider the net price as per Sch-2B After Discount.
| ● | Fill up names & Designation of the representatives of bidder.
| ● | Fill up additional information as required.
* * *
Happy Bidding !
Click to Proceed

## Names of Bidder
Construction of 05 Nos. Security Watch Towers and Peripheral Pathway at 765/400Kv Bhadla-II substation.
NR1/NT/W-CIVIL/DOM/I00/23/06013 – SRM RFX - 5002002850 |  |  |  | Sole Bidder | 1
|  |  |  | JV (Joint Venture) | 2 or More
Enter following details of the bidder
Specify type of Bidder [Select from drop down menu] | Sole Bidder |  |  | 0
1
Name of Bidder
Address of Bidder
Name of other Partner | …….. …….. …….. …….. …….. ……..
Address of other Partner | …….. …….. …….. …….. …….. ……..
…….. …….. …….. …….. …….. ……..
…….. …….. …….. …….. …….. ……..
Name of other Partner - 2 (more, if any) | …….. …….. …….. …….. …….. ……..
Address of other Partner - 2 (more, if any) | …….. …….. …….. …….. …….. ……..
…….. …….. …….. …….. …….. ……..
…….. …….. …….. …….. …….. ……..
Printed Name
Designation
Date |  | 2024 | 31
Place
Click for Sch-1

## CIVIL_ELECTRICAL-Sch-2
NR1/NT/W-CIVIL/DOM/I00/23/06013 – SRM RFX - 5002002850 | [9 empty] | Schedule - 2
Construction of 05 Nos. Security Watch Towers and Peripheral Pathway at 765/400Kv Bhadla-II substation. | [12 empty] | As per Lum-sum |  | 0
(SCHEDULE OF RATES AND PRICES ) | [12 empty] | AS per Percent |  | #REF!
[13 empty] | As per lum-sum on Sch-2 |  | 0%
Bidder’s Name and Address | [8 empty] | To: |  |  |  | As per Percent on Sch-2 |  | #REF!
[13 empty] | Total Discount |  | #REF!
Name : | [8 empty] | Contracts & Material
Address : | [8 empty] | Power Grid Corporation of India Ltd.,
[9 empty] | Northern Region –I, RHQ |  |  |  | Multipackage Discount |  | #REF!
SCO BAY 5 TO 10, SECTOR-16A,
FARIDABAD- 121002 HARYANA
[10 empty] | All Prices are in Indian Rupees. |  |  |  | Amount after Discount (Rs.) |  | Dis Alert | Amount after MPD (Rs.)
SI. No. | DSR Code (2021) | Description | Unit | Quantity | SAC / HSN Code | Whether SAC/HSN in column ‘6’ is confirmed. If not indicate applicable the SAC # | Rate of GST applicable (in %) | Whether rate of GST in column ‘8’ is confirmed. If not indicate applicable rate of GST # (Select suitable GST rate from Dropdown) | Unit Charges (Excluding GST) | Total Charges (excluding GST) |  |  |  | Unit Freight & Insurance Charges | Total Freight & Insurance Charges |  | Unit Freight & Insurance Charges | Total Freight & Insurance Charges
1 | 2 | 3 | 4 | 5 | 6 | 7 | 8 | 9 | 10 | 11=10X5 |  | 0% |  | 5 | 6 = 4 x 5 |  | 5 | 6 = 4 x 5
Civil Items
1 | 1.1.2 | CARRIAGE OF MATERIALS By Mechanical Transport including loading, unloading and stacking of Earth upto 1Km (The rates will be applicable to netquantities after deduction of prescribed percentage for voids mentioned in the specification under subhead "Carriage of materials") | cum | 24 | 995428 |  | 18% |  |  | Included | 0.18
2 | 2.8.1 | Earth work in excavation by mechanical means (Hydraulic excavator)/manual means over areas (exceeding 30 cm in depth, 1.5 m in width as well as 10 sqm on plan) including getting out and disposal of excavated earth lead upto 50 m and lift upto 1.5 m, as directed by Engineer-in-charge: All kinds of soil | cum | 158 | 995433 |  | 18% |  |  | Included | 0.18
3 | 2.25 | Filling available excavated earth (excluding rock) in trenches, plinth, sides of foundations etc. in layers not exceeding 20cm in depth, consolidating each deposited layer by ramming and watering, lead up to 50 m and lift upto 1.5 m. | cum | 174 | 995433 |  | 18% |  |  | Included | 0.18
4 | 2.26.1 | Extra for every additional lift of 1.5 m or part thereof in excavation / banking excavated or stacked materials: All kinds of soil | cum | 38 | 995433 |  | 18% |  |  | Included | 0.18
5 | 2.31 | Clearing jungle including uprooting of rank vegetation, grass, brush wood, trees and saplings of girth up to 30 cm measured at a height of 1 m above ground level and removal of rubbish up to a distance of 50 m outside the periphery of the area cleared. | sqm | 425 | 995433 |  | 18% |  |  | Included | 0.18
6 | 2.36 | Extra for levelling & neatly dressing of disposed soil completely as directed by Engineer-in-charge. | cum | 12 | 995433 |  | 18% |  |  | Included | 0.18
7 | 4.1.3 | Providing and laying in position cement concrete of specified grade excluding the cost of centering and shuttering - All work up to plinth level : 1:2:4 (1 cement : 2 coarse sand (zone-III) : 4 graded stone aggregate 20 mm nominal size). | cum | 243 | 995454 |  | 18% |  |  | Included | 0.18
8 | 4.1.8 | Providing and laying in position cement concrete of specified grade excluding the cost of centering and shuttering - All work up to plinth level : 1:4:8 (1 Cement : 4 coarse sand (zone-III) : 8 graded stone aggregate 40 mm nominal size) | cum | 181 | 995454 |  | 18% |  |  | Included | 0.18
9 | 4.1 | Providing and laying damp-proof course 40mm thick with cement concrete 1:2:4 (1 cement : 2 coarse sand (zone-III): 4 graded stone aggregate 12.5mm nominal size) | sqm | 11 | 995454 |  | 18% |  |  | Included | 0.18
10 | 4.12 | Extra for providing and mixing water proofing material in cement concrete work in doses by weight of cement as per manufacturer's specification. | per 50 kg cement | 1 | 995454 |  | 18% |  |  | Included | 0.18
11 | 4.13 | Providing & applying a coat of residual petroleum bitumen of grade of VG-10 of approved quality using 1.7kg per square metre on damp proof course after cleaning the surface with brushes and finally with a piece of cloth lightly soaked in kerosene oil. | sqm | 11 | 995454 |  | 18% |  |  | Included | 0.18
12 | 5.1.2 | Providing and laying in position specified grade of reinforced cement concrete, excluding the cost of centering, shuttering, finishing and reinforcement - All work up to plinth level :1:1.5:3 (1 cement : 1.5 coarse sand (zone-III): 3 graded stone aggregate 20 mm nominal size). | cum | 26 | 995454 |  | 18% |  |  | Included | 0.18
13 | 5.2.2 | Reinforced cement concrete work in walls (any thickness), including attached pilasters, buttresses, plinth and string courses, fillets, columns, pillars, piers, abutments, posts and struts etc. above plinth level up to floor five level, excluding cost of centering, shuttering, finishing and reinforcement : 1:1.5:3 (1 cement : 1.5 coarse sand(zone-III) : 3 graded stone aggregate 20 mm nominal size). | cum | 30 | 995454 |  | 18% |  |  | Included | 0.18
14 | 5.3 | 5.3 Reinforced cement concrete work in beams, suspended floors, roofs having slope up to 15° landings, balconies, shelves, chajjas, lintels, bands, plain window sills, staircases and spiral stair cases above plinth level up to floor five level, excluding the cost of centering, shuttering, finishing and reinforcement, with 1:1.5:3 (1 cement : 1.5 coarse sand (zone-III) : 3 graded stone aggregate 20 mm nominal size). | cum | 27 | 995454 |  | 18% |  |  | Included | 0.18
15 | 4.3.2 | Centering and shuttering including strutting, propping etc. and removal of form work for : Retaining walls, return walls, walls (any thickness) including attached pilasters, buttresses, plinth and string courses fillets, kerbs and steps etc. | cum | 1784 | 995457 |  | 18% |  |  | Included | 0.18
16 | 5.9.1 | Centering and shuttering including strutting, propping etc. and removal of form for all heights : Foundations, footings, bases of columns, etc. for mass concrete | sqm | 95 | 995457 |  | 18% |  |  | Included | 0.18
17 | 5.9.3 | Centering and shuttering including strutting, propping etc. and removal of form for all heights : Suspended floors, roofs, landings, balconies and access platform | sqm | 192 | 995457 |  | 18% |  |  | Included | 0.18
18 | 5.9.5 | Centering and shuttering including strutting, propping etc. and removal of form for all heights : Lintels, beams, plinth beams, girders, bressumers and cantilevers | sqm | 259 | 995457 |  | 18% |  |  | Included | 0.18
19 | 5.9.6 | Centering and shuttering including strutting, propping etc. and removal of form for all heights : Columns, Pillars, Piers, Abutments, Posts and Struts | sqm | 235 | 995457 |  | 18% |  |  | Included | 0.18
20 | 5.22.6 | Steel reinforcement for R.C.C. work including straightening, cutting, bending, placing in position and binding all complete upto plinth level: Thermo-Mechanically Treated bars of grade Fe-500D or more | Kg | 2589 | 995454 |  | 18% |  |  | Included | 0.18
21 | 5.22A.6 | Steel reinforcement for R.C.C. work including straightening, cutting, bending, placing in position and binding all complete above plinth level: Thermo-Mechanically Treated bars of grade Fe-500 D or more | Kg | 5668 | 995454 |  | 18% |  |  | Included | 0.18
22 | 5.23 | Smooth finishing of the exposed surface of R.C.C. work with 6 mm thick cement mortar 1:3 (1 Cement : 3 fine sand). | sqm | 209 | 995478 |  | 18% |  |  | Included | 0.18
23 | 5.3 | Add for plaster drip course/ groove in plastered surface or moulding to R.C.C. projections. | metre | 101 | 995478 |  | 18% |  |  | Included | 0.18
24 | 6.1.2 | Brick work with common burnt clay F.P.S. (non modular) bricks of class designation 7.5 in foundation and plinth in: Cement mortar 1:6 (1 cement : 6 coarse sand) | cum | 4 | 995456 |  | 18% |  |  | Included | 0.18
25 | 6.4.2 | Brick work with common burnt clay F.P.S. (non modular) bricks of class designation 7.5 in superstructure above plinth level up to floor V level in all shapes and sizes in : Cement mortar 1:6 (1 cement : 6 coarse sand) | cum | 14 | 995456 |  | 18% |  |  | Included | 0.18
26 | 6.13.1 | Half brick masonry with common burnt clay F.P.S. (non modular) bricks of class designation 7.5 in superstructure above plinth level up to floor V level: Cement mortar 1:3 (1 cement :3 coarse sand) | sqm | 48 | 995456 |  | 18% |  |  | Included | 0.18
27 | 6.15 | Extra for providing and placing in position 2 Nos 6mm dia. M.S. bars at every third course of half brick masonry. | sqm | 48 | 995456 |  | 18% |  |  | Included | 0.18
28 | 10.18 | Providing and fixing circular/ Hexagonal cast iron or M.S. sheet box for ceiling fan clamp, of internal dia 140 mm, 73 mm height, top lid of 1.5 mm thick M.S. sheet with its top surface hacked for proper bonding, top lid shall be screwed into the cast iron/ M.S. sheet box by means of 3.3 mm dia round headed screws, one lock at the corners. Clamp shall be made of 12 mm dia M.S. bar bent to shape as per standard drawing. | each | 10 | 995476 |  | 18% |  |  | Included | 0.18
29 | 10.25.2 | Steel work welded in built up sections/ framed work, including cutting, hoisting, fixing in position and applying a priming coat of approved steel primer using structural steel etc. as required: In gratings, frames, guard bar, ladder, railings, brackets, gates and similar works | kg | 3500 | 995476 |  | 18% |  |  | Included | 0.18
30 | 10.26.1 | Providing and fixing hand rail of approved size by welding etc. to steel ladder railing, balcony railing, staircase railing and similar works, including applying priming coat of approved steel primer: M.S. tube | kg | 1500 | 995477 |  | 18% |  |  | Included | 0.18
31 | 11.3.1 | Cement concrete flooring 1:2:4 (1 cement : 2 coarse sand : 4 graded stone aggregate) finished with a floating coat of neat cement, including cement slurry, but excluding the cost of nosing of steps etc. complete: 40 mm thick with 20 mm nominal size stone aggregate | sqm | 51 | 995474 |  | 18% |  |  | Included | 0.18
32 | 11.6.1 | Cement plaster skirting up to 30 cm height, with cement mortar 1:3 (1 cement : 3 coarse sand), finished with a floating coat of neat cement: 18 mm thick | sqm | 17 | 995474 |  | 18% |  |  | Included | 0.18
33 | 11.13.1 | Providing and fixing glass strips in joints of terrazo/ cement concrete floors: 40 mm wide and 4 mm thick | metre | 63 | 995474 |  | 18% |  |  | Included | 0.18
34 | 12.21.1 | Providing gola 75x75 mm in cement concrete 1:2:4 (1 cement : 2 coarse sand : 4 stone aggregate 10 mm and down gauge), including finishing with cement mortar 1:3 (1 cement : 3 fine sand) as per standard design : In 75x75 mm deep chase | metre | 88 | 995453 |  | 18% |  |  | Included | 0.18
35 | 12.22 | Making khurras 45x45 cm with average minimum thickness of 5 cm cement concrete 1:2:4 (1 cement : 2 coarse sand : 4 graded stone aggregate of 20 mm nominal size) over P.V.C. sheet 1 m x1 m x 400 micron, finished with 12 mm cement plaster 1:3 (1 cement : 3 coarse sand) and a coat of neat cement, rounding the edges and making and finishing the outlet complete. | each | 5 | 995453 |  | 18% |  |  | Included | 0.18
36 | 12.41.2 | Providing and fixing on wall face unplasticised Rigid PVC rain water pipes conforming to IS : 13592 Type A, including jointing with seal ring conforming to IS : 5382, leaving 10 mm gap for thermal expansion, (i) Single socketed pipes- 110 mm diameter | metre | 50 | 995453 |  | 18% |  |  | Included | 0.18
37 | 12.42.1.2 | Providing and fixing on wall face unplasticised - PVC moulded fittings/ accessories for unplasticised Rigid PVC rain water pipes conforming to IS : 13592 Type A, including jointing with seal ring conforming to IS : 5382, leaving 10 mm gap for thermal expansion- Coupler-110 mm | each | 10 | 995453 |  | 18% |  |  | Included | 0.18
38 | 12.42.6.2 | Providing and fixing on wall face unplasticised - PVC moulded fittings/ accessories for unplasticised Rigid PVC rain water pipes conforming to IS : 13592 Type A, including jointing with seal ring conforming to IS : 5382, leaving 10 mm gap for thermal expansion- Shoe (Plain)-110 mm Shoe | each | 5 | 995453 |  | 18% |  |  | Included | 0.18
39 | 12.43.2 | Providing and fixing unplasticised -PVC pipe clips of approved design to unplasticised - PVC rain water pipes by means of 50x50x50 mm hard wood plugs, screwed with M.S. screws of required length, including cutting brick work and fixing in cement mortar 1:4 (1 cement : 4 coarse sand) and making good the wall etc. complete-110 mm | each | 10 | 995453 |  | 18% |  |  | Included | 0.18
40 | 12.46 | Providing and fixing to the inlet mouth of rain water pipe PTMT (an Engineering Thermoplastic) grating square (Slit) 150 mm square with a height of 8 mm and weighing not less than 100 gms. | each | 5 | 995453 |  | 18% |  |  | Included | 0.18
41 | 13.1.1 | CEMENT PLASTER (IN FINE SAND)-12 mm cement plaster of mix :1:4 (1 cement: 4 fine sand | sqm | 89 | 995472 |  | 18% |  |  | Included | 0.18
42 | 13.2.1 | CEMENT PLASTER (IN FINE SAND)-15 mm cement plaster on the rough side of single or half brick wall of mix : 1:4 (1 cement: 4 fine sand) | sqm | 595 | 995472 |  | 18% |  |  | Included | 0.18
43 | 13.41.1 | INTERIOR FINISHING-Distempering with oil bound washable distemper of approved brand and manufacture to give an even shade : New work (two or more coats) over and including water thinnable priming coat with cement primer | sqm | 298 | 995473 |  | 18% |  |  | Included | 0.18
44 | 13.46.1 | EXTERIOR FINISHING-Finishing walls with Acrylic Smooth exterior paint of required shade : New work (Two or more coat applied @ 1.67 ltr/10 sqm over and including priming coat of exterior primer applied @ 2.20 kg/10 sqm) | sqm | 595 | 995473 |  | 18% |  |  | Included | 0.18
45 | 13.61.1 | Painting with synthetic enamel paint of approved brand and manufacture to give an even shade : Two or more coats on new work | sqm | 197 | 995473 |  | 18% |  |  | Included | 0.18
46 | 13.8 | Providing and applying white cement based putty of average thickness 1 mm, of approved brand and manufacturer, over the plastered wall surface to prepare the surface even and smooth complete. | sqm | 298 | 995472 |  | 18% |  |  | Included | 0.18
47 | 16.1 | Preparation and consolidation of sub grade with power road roller of 8 to 12 tonne capacity after excavating earth to an average of 22.5 cm depth, dressing to camber and consolidating with road roller including making good the undulations etc. and re-rolling the sub grade and disposal of surplus earthwith lead upto 50 metres. | sqm | 3791 | 995428 |  | 18% |  |  | Included | 0.18
48 | 16.15.1 | FENCING-Supplying at site : R.C.C. Standards post/ struts/rails/ pales of mix 1:1.5:3(1 cement : 1.5 coarse sand : 3 graded stone aggregate12.5 mm nominal size) with wooden plugs or 6mm bar nibs wherever required as per direction of Engineer-incharge (cost of earth works in excavation, concrete works in foundation to be paid separately). | cum | 1.5 | 995428 |  | 18% |  |  | Included | 0.18
49 | 16.16 | Supplying and fixing turn buckles and straining bolts for barbed wire fencing. | each set | 20 | 995428 |  | 18% |  |  | Included | 0.18
50 | 16.17.1 | Fencing with R.C.C. post placed at required distance, embedded in cement concrete blocks, every 15th post, last but one end post and corner post shall be strutted on both sides and end post one side only, provided with horizontal lines and two diagonals of barbed wire weighing 9.38 kg per 100 metres (minimum), between the two posts fitted and fixed with G.I. staples on wooden plugs or G.I. binding wire tied to 6 mm bar nibs fixed while casting the post (cost of R.C.C. posts, struts, earth work and concrete to be paid for separately) :- Payment to be made per metre cost of total length of barbed wire used-With G.I. barbed wire | metre | 971 | 995428 |  | 18% |  |  | Included | 0.18
51 | 16.68 | Providing and laying 60mm thick faciory made cement concrete interlocking paver block of M -30 grade made by block making machine with strong vibratory compaction, of approved s;ze, design & shape, laid in required colour and pattern over and including 50mm thick compacted bed of coarse sand, filling the joints with line sand etc. all complete as per the direction of Engineer-in-charge. | sqm | 3003 | 995421 |  | 18% |  |  | Included | 0.18
52 | 21.1.1.2 | Providing and fixing aluminium work for doors, windows, ventilators and partitions with extruded built up standard tubular sections/ appropriate Z sections and other sections of approved make conforming to IS: 733 and IS: 1285, fixing with dash fasteners of required dia and size, including necessary filling up the gaps at junctions, i.e. at top, bottom and sides with required EPDM rubber/ neoprene gasket etc. Aluminium sections shall be smooth, rust free, straight, mitred and jointed mechanically wherever required including cleat angle, Aluminium snap beading for glazing / paneling, C.P. brass / stainless steel screws, all complete as per architectural drawings and the directions of Engineer-in-charge. (Glazing, paneling and dash fasteners to be paid for separately) : Powder coated aluminium (minimum thickness of powder coating 50 micron) | kg | 231 | 995476 |  | 18% |  |  | Included | 0.18
53 | 21.1.2.2 | Providing and fixing aluminium work for doors, windows, ventilators and partitions with extruded built up standard tubular sections/ appropriate Z sections and other sections of approved make conforming to IS: 733 and IS: 1285, fixing with dash fasteners of required dia and size, including necessary filling up the gaps at junctions, i.e. at top, bottom and sides with required EPDM rubber/ neoprene gasket etc. Aluminium sections shall be smooth, rust free, straight, mitred and jointed mechanically wherever required including cleat angle, Aluminium snap beading for glazing / paneling, C.P. brass / stainless steel screws, all complete as per architectural drawings and the directions of Engineer-in-charge. (Glazing, paneling and dash fasteners to be paid for separately) : For shutters of doors, windows & ventilators including providing and fixing hinges/ pivots and making provision for fixing of fittings wherever required including the cost of EPDM rubber / neoprene gasket required (Fittings shall be paid for separately): Powder coated aluminium (minimum thickness of powder coating 50 micron) | kg | 173 | 995476 |  | 18% |  |  | Included | 0.18
54 | 21.2.2 | Providing and fixing 12 mm thick prelaminated particle board flat pressed three layer or graded wood particle board conforming to IS: 12823 Grade l Type ll, in panelling fixed in aluminum doors, windows shutters and partition frames with C.P. brass / stainless steel screws etc. complete as per architectural drawings and directions of Engineer-in-charge: Pre-laminated particle board with decorative lamination on both sides | sqm | 13 | 995476 |  | 18% |  |  | Included | 0.18
55 | 21.3.1 | Providing and fixing glazing in aluminium door, window, ventilator shutters and partitions etc. with EPDM rubber / neoprene gasket etc. complete as per the architectural drawings and the directions of Engineer-in-charge . (Cost of aluminium snap beading shall be paid in basic item): With float glass panes of 4.0 mm thickness | sqm | 102 | 995476 |  | 18% |  |  | Included | 0.18
56 | 21.3.2 | Providing and fixing glazing in aluminium door, window, ventilator shutters and partitions etc. with EPDM rubber / neoprene gasket etc. complete as per the architectural drawings and the directions of Engineer-in-charge . (Cost of aluminium snap beading shall be paid in basic item): With float glass panes of 5.5 mm thickness | sqm | 13 | 995476 |  | 18% |  |  | Included | 0.18
57 | 21.8.1 | Filling the gap in between aluminium frame & adjacent RCC/ Brick/ Stone work by providing weather silicon sealant over backer rod of approved quality as per architectural drawings and direction of Engineer-in-charge complete: Upto 5mm depth and 5 mm width | metre | 208 | 995476 |  | 18% |  |  | Included | 0.18
58 | 21.11.2 | Providing and fixing stainless steel (SS 304 grade) adjustable friction windows stays of approved quality with necessary stainless steel screws etc. to the side hung windows as per direction of Engineerin- charge complete: 255 X 19 mm | each | 32 | 995476 |  | 18% |  |  | Included | 0.18
59 | 21.13 | Providing and fixing 100mm brass locks (best make of approved quality) for aluminium doors including necessary cutting and making good etc. complete. | each | 5 | 995476 |  | 18% |  |  | Included | 0.18
60 | 21.14 | Providing and fixing anodised aluminium (anodised transparent ordyed to required shade according to IS: 1868. Minimum anodiccoating of grade AC 15) sub frame work for windows and ventilatorswith extruded built up standard tubular sections of approvedmake conforming to IS: 733 and IS: 1285, fixed with dash fastener ofrequired dia and size (Dash fastener to be paid for separately). | kg | 15 | 995476 |  | 18% |  |  | Included | 0.18
61 | 21.15.2 | Providing and fixing aluminium casement windows fastener of required length for aluminium windows with necessary screws etc. complete: Powder coated minimum thickness 50 micron aluminium | each | 100 | 995476 |  | 18% |  |  | Included | 0.18
62 | 21.16.2 | Providing and fixing aluminium round shape handle of outer dia 100 mm with SS screws etc. complete as per direction of Engineer-incharge: Powder coated minimum thickness 50 micron aluminium | each | 5 | 995476 |  | 18% |  |  | Included | 0.18
63 | 21.17 | Providing and fixing anodised aluminium grill (anodised transparent or dyed to required shade according to IS: 1868 with minimum anodic coating of grade AC 15) of approved design/pattern, with approved standard section and fixed to the existing window frame with C.P. brass/ stainless steel screws @ 200 mm centre to centre, including cutting the grill to proper opening size for fixing and operation of handles and fixing approved anodised aluminium standard section around the opening, all complete as per requirement and direction of Engineer-in-charge. (Only weight of grill to be measured for payment). | kg | 100 | 995476 |  | 18% |  |  | Included | 0.18
64 | 22.6 | Providing and laying water proofing treatment on roofs of slabs by applying cement slurry mixed with water proofing cement compound consisting of applying: (a) after surface preparation, first layer of slurry of cement @ 0.488 kg/sqm mixed with water proofing cement compound @ 0.253 kg/sqm. (b) laying second layer of Fibre glass cloth when the first layer is still green. Overlaps of joints of fibre cloth should not be less than 10 cm. (c) third layer of 1.5 mm thickness consisting of slurry of cement @ 1.289 kg/sqm mixed with water proofing cement compound @ 0.670 kg/sqm and coarse sand @ 1.289 kg/sqm. This will be allowed to air cure for 4 hours followed by water curing for 48 hours. The entire treatment will be taken upto 30 cm on parapet wall and tucked into groove in parapet all around. (d) fourth and final layer of brick tiling with cement mortar (which will be paid for separately.For the purpose of measurement the entire treated surface will be measured. | sqm | 93 | 995453 |  | 18% |  |  | Included | 0.18
Elect items-sch
1 | 1.10.1 | Wiring for light point / fan point / exhaust fan point/call bell point with 1.5 sqmm FRLS PVC insulated copper conductor single core cable in surface/ recessed PVC conduit, with modular switch, modular plate, suitable GI box and earthing the point with 1.5 Sq.mm. FRLS PVC insulated copper conductor single core cable etc. as required: Group A | Point | 20 | 995461 |  | 18% |  |  | Included | 0.18
2 | 1.10.3 | Wiring for light point / fan point / exhaust fan point/call bell point with 1.5 sqmm FRLS PVC insulated copper conductor single core cable in surface/ recessed PVC conduit, with modular switch, modular plate, suitable GI box and earthing the point with 1.5 Sq.mm. FRLS PVC insulated copper conductor single core cable etc. as required: Group C | Point | 10 | 995461 |  | 18% |  |  | Included | 0.18
3 | 1.13 | Wiring for light/power plug with 4X4 Sq. mm FRLS PVC insulated copper conductor single core cablein surface/ recessed PVC conduit alongwith 2 Nos 4 Sq. mm FRLS PVC insulated copper conductor single core cable for loop earthing as required. | meter | 70 | 995461 |  | 18% |  |  | Included | 0.18
4 | 1.14.1 | Wiring for circuit/submain wiring alongwith earth wire with the following sizes of PVC insulated copper conductor, single core cable in surface/recessed PVC conduit as required: 2 X 1.5 sq. mm + 1 X 1.5 sq. mm earth wire | meter | 100 | 995461 |  | 18% |  |  | Included | 0.18
5 | 1.25 | Suplying and fixing two module stepped type electronic fan regulator on the existing modular plate switch box including connections but excluding modular plate etc. as required. | Each | 5 | 995461 |  | 18% |  |  | Included | 0.18
6 | 1.27.1 | Supplying and fixing following size/ modules, GI box along with modular base & cover plate for modular plate as required (for telephone and T.V. socket): 1 or 2 Module (75 mm X 75 mm) | Each | 5 | 995461 |  | 18% |  |  | Included | 0.18
7 | 1.32 | Supplying and fixing suitable size G.I box with modular plate and cover in front on surface or in recess, including providing and fixing 6 pin 15/16 & 5/6 amps modular socket outlet and 15/16 amps modular switch, connection, painting etc. as required. | Each | 10 | 995461 |  | 18% |  |  | Included | 0.18
8 | 1.41 | Installation, testing and commissioning of pre-wired, fluorescent fitting/LED/ compact fluorescent fitting of all types, comlete with all accessories and tube etc. directly on celing/ wall, including connection with 1.5 Sq. mm FRLS PVC insulated, copper conductor, sigle core cable and earthing etc; as required. | Each | 10 | 995461 |  | 18% |  |  | Included | 0.18
9 | 1.45 | Installation, testing and commissioning of ceiling fan, including wiring the down rods of standard length (upto 30 cm) with 1.5 Sq. mm FRLS PVC insulated, copper conductor, single core cable, including providing and fixing phenolic laminated sheet cover on the fan box etc. as required. | Each | 5 | 995461 |  | 18% |  |  | Included | 0.18
10 | 1.50.1 | Installation of exhaust fan in the existng opening, including making good the damage, connection, testing , commissioning etc. as required: Up to 450 mm sweep | Each | 5 | 995461 |  | 18% |  |  | Included | 0.18
11 | 1.51 | Extra for fixing the louvers/ shutters complete with frame for a exhaust fan of all sizes. | Each | 5 | 995461 |  | 18% |  |  | Included | 0.18
12 | 1.57 | Supplying & fixing suitable size GI box wih modular plate and cover in front on surface or in recess including providing and fixing 25 A modular socket outlet and 25 A modular SP MCB, “C” curve including connections, painting etc. as required. | Each | 5 | 995461 |  | 18% |  |  | Included | 0.18
13 | 2.4.3 | Supplying and fixing following way, horizontal type three pole and neutral, sheet steel, MCB distribution board, 415 V, on surface/ recess, complete with tinned copper bus bar, neutral bus bar, earth bar, din bar, interconnections, powder painted including earthing etc. as required. (But without MCB/RCCB/Isolator): 8 way (4 + 24), Double door | Each | 5 | 998736 |  | 18% |  |  | Included | 0.18
14 | 2.10.1 | Supplying and fixing 5 amps to 32 amps rating, 240 volts, 'C' series, miniature circuit brealer suitable for inductive load of following poles in the existing MCB DB complete with connections, testing and commissioning etc. as required.:Single pole | Each | 15 | 998736 |  | 18% |  |  | Included | 0.18
15 | 2.13.3 | Supplying and fixing following rating, four pole, 415 V, isolator in the existing MCB DB complete with connections, testing and commissioning etc. as required: 100 Amp | Each | 5 | 995453 |  | 18% |  |  | Included | 0.18
16 | 5.4 | Earthing with G.I. earth plate 600 mm X 600 mm X 6 mm thick including accessories, and providing masonary enclosure with cover plate having locking arrangement and watering pipe of 2.7 metre long etc. with charcoal or coke and salt as required. | Set | 5 | 998739 |  | 18% |  |  | Included | 0.18
17 | 7.1.1 | Laying of one number PVC insulated and PVC sheated/XLPE power cable of 1.1KV grade of following size direct in ground including excavation, sand cushion, protecting covering and reefilling of trench etc. as required. Up to 35 sq.mm | meter | 3300 | 998739 |  | 18% |  |  | Included | 0.18
Elect items-non sch
1 | MR | Supplying prewired fluorescent fitting/LED fluorescent fitting surface/recess type stove enameled. Control gear duly wired complete and end plates/retainers in ready to use complete as required. (Fitting shall be supplied as per given ref. cat no or other equivalent approved make): 18W LED tube essential on batten (Cat No. TMC 501 P1& T LED 22W P3241 for batten & Cat No. Essential Led tube M/s Philips & Similar. | Each | 10 | 995421 |  | 18% |  |  | Included | 0.18
2 | MR | Supplying of white colour blades ceiling fans of following sizes capacitor type complete with down rod canopies, hanging shackles, blades, without regulator suitable for use on220/240 volts 50 Hz. Single Phase A.C. supply conforming to 15-374/1979 class I as desired : 1200 mm sweep | Each | 5 | 998731 |  | 18% |  |  | Included | 0.18
3 | MR | Supply of metal type exhaust fans suitable for 220/240 Volts 50 Hz. Ac supply of 900 RPM single Phase AC supply complete with ,shutter etc; as required:300 mm ventilating Fan | Each | 5 | 998731 |  | 18% |  |  | Included | 0.18
4 | MR | Supply and installation of wall bracket fan of 300mm , sweep complete with fan motor, blades etc. with all accessories etc. of approved make as required. (Make : Bajaj / Crompton / Havells) | Each | 5 | 998731 |  | 18% |  |  | Included | 0.18
5 | MR | Supply of LT Cable. AL COND:4C X 16 SQMM PVC (armoured) | Meter | 3300 | 998736 |  | 18% |  |  | Included | 0.18
|  | Total charges (Excluding Tax) | [7 empty] | 0
|  | GST | [7 empty] | 0
|  | Total Amount including all taxes & duties | [7 empty] | 0
Date : |  | --2024
Place : |  | 0 | [5 empty] | Printed Name : | 0
[8 empty] | Designation : | 0

## Ext. Electrification-Sch-3 (hidden)
NR1/NT/W-CIVIL/DOM/I00/23/06013 – SRM RFX - 5002002850 | [9 empty] | Schedule - 3
Construction of 05 Nos. Security Watch Towers and Peripheral Pathway at 765/400Kv Bhadla-II substation. | [13 empty] | As per Lum-sum |  | 0
(SCHEDULE OF RATES AND PRICES ) | [13 empty] | AS per Percent |  | #REF!
[14 empty] | As per lum-sum on Sch-2 |  | 0%
Bidder’s Name and Address | [8 empty] | To: |  |  |  |  | As per Percent on Sch-2 |  | #REF!
[14 empty] | Total Discount |  | #REF!
Name : | [8 empty] | Contracts & Material
Address : | [8 empty] | Power Grid Corporation of India Ltd.,
[9 empty] | Northern Region –I, RHQ |  |  |  |  | Multipackage Discount |  | #REF!
SCO BAY 5 TO 10, SECTOR-16A,
FARIDABAD- 121002 HARYANA
[10 empty] | All Prices are in Indian Rupees. |  |  |  |  | Amount after Discount (Rs.) |  | Dis Alert | Amount after MPD (Rs.)
SI. No. | DSR Ref | Description | Unit | Quantity | SAC Code | WhetherHSN in column ‘5’ is confirmed. If not indicate applicable theHSNC # | Rate of GST applicable ( in %) | Whether rate of GST in column ‘7’ is confirmed. If not indicate applicable rate of GST # (Select suitable GST rate from Dropdown) | Unit Charges (Excluding GST) | Total Charges (excluding GST) |  |  |  |  | Unit Freight & Insurance Charges | Total Freight & Insurance Charges |  | Unit Freight & Insurance Charges | Total Freight & Insurance Charges
1 | 2 | 3 | 4 | 5 | 6 | 7 | 8 | 9 | 10 | 11=10X5 |  |  | 0% |  | 5 | 6 = 4 x 5 |  | 5 | 6 = 4 x 5
0
| 13.1 | Supplying and erection of 11 kV pin insulator complete with large steel head G.I. pin, nuts, washers etc. as required. | each | 3 | 998739 |  | 18% |  |  | Included | 0.18
| 13.13 | Supplying and erection of three piece nonlinear resistor type lightning arrestor suitable for 3 wire, 11 kV overhead lines with rated voltage 9 kV (rms) with a nominal discharge current rating of 5 kA and complete with galvanised clamping arrangement, G.I. bolts, nuts, washers etc. as required. | set | 3 | 998739 |  | 18% |  |  | Included | 0.18
|  | S.H.-III Cable & Pipes | [8 empty] | 0
| 14.16 | Supplying and laying of following size DWC HDPE pipe ISI marked along with all accessories like socket, bend, couplers etc. conforming to IS 14930, Part II complete with fitting and cutting, jointing etc..direct in ground (75 cm below ground level) including excavation and refilling the trench but excluding sand cushioning and protective covering etc., complete as required. | [8 empty] | 0
| 14.16.1 | 63 mm dia (OD-63 mm & ID-51 mm nominal) | Mtr | 75 | 998739 |  | 18% |  |  | Included | 0.18
| 14.16.2 | 90 mm dia (OD-90 mm & ID-76 mm nominal) | Mtr | 20 | 998739 |  | 18% |  |  | Included | 0.18
| 14.16.5 | 200 mm dia (OD-200 mm & ID-175 mm nominal) | Mtr | 10 | 998739 |  | 18% |  |  | Included | 0.18
| CIVIL DSR 19.7.1.1 | Constructing brick masonry manhole in cement mortar 1:4 ( 1 cement :4 coarse sand) RCC top slab with 1:2:4 mix ( 1 cement :2 coarse sand:4 graded stone aggregate 20 mm nominal size), foundation concrete 1:4:8 mix ( 1 cement :4 coarse sand:8 graded stone aggregate 40 mm nominal size) inside plastering 12 mm thick with cement mortar 1:3 (1 cement :3 coarse sand) finished with floating coat of neat cement and making channels in cement concrete 1:2:4 (1 cement : coarse sand :4 graaded stone aggregate 20 mm nominal size) finished with a floating coat of neat cement complete as per stnadard design: Inside size 30x30 cm and and 45 cm deep including C.I. cover with frame (light duty) 500 mm internal diameter , total weight of cover and frame to be not less than 116 kg (weight of cover 58 kg and weight of frame 58 kg) With common burnt clay FPS ( non modular) bricks of class designation 7.5 | each | 10 | 995424 |  | 18% |  |  | Included | 0.18
| 10.1 | Supplying and making indoor cable end jointing with cast resin compound, including lugs and other jointing materials, for following size of 3 core, XLPE aluminium conductor cable of 11 kV grade as required. | Each | 2 |  |  | 18% |  |  | Included | 0.18
| 10.1.2 | 120 sq. mm | [8 empty] | 0
| 9.1 | Supplying and making end termination with brass compression gland and aluminium lugs for following size of PVC insulated and PVC sheathed / XLPE aluminium conductor cable of 1.1 KV grade as required. | [8 empty] | 0
| 9.1.25 | 2x6 sq. mm | Each | 156 | 998739 |  | 18% |  |  | Included | 0.18
| 9.1.32 | 4x10 sq. mm | Each | 2 | 998739 |  | 18% |  |  | Included | 0.18
| 9.1.20 | 3.5x25 sq.mm (28 mm) | Each | 8 | 998739 |  | 18% |  |  | Included | 0.18
| 9.1.21 | 3½ X 35 sq. mm (32 mm) | Each | 6 | 998739 |  | 18% |  |  | Included | 0.18
| 9.1.23 | 3.5 x 70 sq. mm | Each | 2 | 998739 |  | 18% |  |  | Included | 0.18
| 9.1.33 | 4x16 sq. mm | Each | 2 | 998739 |  | 18% |  |  | Included | 0.18
| 7.1 | Laying of one number PVC insulated and PVC sheathed / XLPE power cable of 1.1 KV grade of following size direct in ground including excavation, sand cushioning, protective covering and refilling the trench etc as required. | [8 empty] | 0
| 7.1.1 | Upto 35 sq. mm | Mtr | 1847 | 998739 |  | 18% |  |  | Included | 0.18
0
| 7.1.2 | Above 35 sq. mm and up to 95 sq. mm | Mtr | 110 | 998739 |  | 18% |  |  | Included | 0.18
0
| 7.1.4 | Above 185 sq. mm and up to 400 sq. mm | Mtr | 140 | 998739 |  | 18% |  |  | Included | 0.18
0
| 7.2 | Laying of one number additional PVC insulated and PVC sheathed/XLPE power cable of 1.1 KV grade of following size direct in ground in the same trench in one tier horizontal formation inclucing excavation, sand cushioning, protective covering and refilling the trench etc. as required. | [8 empty] | 0
| 7.2.1 | Up to 35 sq. mm | Mtr | 173 | 998739 |  | 18% |  |  | Included | 0.18
0
| 7.5 | Laying of one number PVC insulated and PVC sheathed /XLPE power cable of 1.1 KV grade of following size in the existing RCC/HUME/METAL pipe as required. | [8 empty] | 0
| 7.5.1 | Up to 35 sq. mm | Mtr | 195 | 998739 |  | 18% |  |  | Included | 0.18
0
| 7.5.2 | Above 35 sq. mm and up to 95 sq. mm | Mtr | 5 | 998739 |  | 18% |  |  | Included | 0.18
0
| 7.5.4 | Above 185 sq. mm and up to 400 sq. mm | Mtr | 5 | 998739 |  | 18% |  |  | Included | 0.18
0
| 7.6 | Laying of one number PVC insulated and PVC sheathed /XLPE power cable of 1.1KV grade of following size in the existing masonry open duct as required. | [8 empty] | 0
| 7.6.1 | Upto 35 sq. mm | Mtr | 95 | 998739 |  | 18% |  |  | Included | 0.18
0
| 7.6.2 | Above 35 sq. mm and up to 95 sq. mm | Mtr | 5 | 998739 |  | 18% |  |  | Included | 0.18
0
| 7.6.4 | Above 185 sq. mm and up to 400 sq. mm | Mtr | 5 | 998739 |  | 18% |  |  | Included | 0.18
0
| 7.7 | Laying and fixing of one number PVC insulated and PVC sheathed /XLPE power cable of 1.1 kV grade of following size on wall surface as requred. | [8 empty] | 0
| 7.7.1 | Upto 35 Sq. mm (clamped with 1 mm thick saddle) | Metre | 5 | 998739 |  | 18% |  |  | Included | 0.18
0
| 8.1 | Laying of one number PVC insulated and PVC sheathed / XLPE power cable of 11 kV grade of following size direct in ground including excavation, sand cushioning, protective covering and refilling the trench etc. as required. | [8 empty] | 0
| 8.1.1 | Upto 120 sq. mm | Mtr | 40 | 998739 |  | 18% |  |  | Included | 0.18
0
| 8.3 | Laying of one number PVC insulated and PVC sheathed / XLPE power cable of 11 kV grade of following size in the existing RCC/ HUME/ METAL pipe as required. | [8 empty] | 0
| 8.3.1 | Upto 120 sq. mm | Mtr | 10 | 998739 |  | 18% |  |  | Included | 0.18
|  | S.H.- V Earthing | [8 empty] | 0
| 5.2 | Earthing with G.I. pipe 4.5 metre long 40 mm dia including accessories and providing masonry enclosure with cover plate having locking arrangement and watering pipe etc. with charcoal/ coke and salt as required. | Each | 7 | 998739 |  | 18% |  |  | Included | 0.18
0
| 5.4 | Earthing with G.I. earth plate 600 mm X 600 mm X 6 mm thick including accessories, and providing masonry enclosure with cover plate having locking arrangement and watering pipe of 2.7 metre long etc. with charcoal/ coke and salt as required. | Sets | 12 | 998739 |  | 18% |  |  | Included | 0.18
0
| 5.6 | Earthing with copper earth plate 600 mm X 600 mm X 3 mm thick including accessories, and providing masonry enclosure with cover plate having locking arrangement and watering pipe of 2.7 meter long etc. with charcoal/ coke and salt as required. | Set | 2 | 998739 |  | 18% |  |  | Included | 0.18
0
| 5.1 | Providing and fixing 25 mm X 5 mm copper strip in 40 mm dia G.I. pipe from earth electrode including connection with brass nut, bolt, spring, washer excavation and re-filling etc. as required. | Mtr | 10 | 998739 |  | 18% |  |  | Included | 0.18
0
| 5.11 | Providing and fixing 25 mm X 5 mm G.I. strip in 40 mm dia G.I.pipe from earth electrode including connection with G.I. nut,bolt, spring, washer excavation and re-filling etc. as required. | Mtr | 50 | 998739 |  | 18% |  |  | Included | 0.18
0
| 5.12 | Providing and laying earth connection from earth electrode with 6 SWG dia G.I wire in 15 mm dia G.I pipe FRLSom earth electrode including conneciton with G.I thimble excavation and re-filling as required. | Mtr | 35 | 998739 |  | 18% |  |  | Included | 0.18
0
| 5.18 | Providing and fixing 6 SWG dia G.I wire on surface or in recess for loop earthing along with existing surface/recessed conduit/submain wiring/cable as required. | Mtr | 3800 | 998739 |  | 18% |  |  | Included | 0.18
|  | Sub Head I - 11 KV H.T. Out door items :- | [8 empty] | 0
| MR | Supply and erection of 152.x152 mm 9 mtr. long H beam steel pole (37.1 kg/meter) in cement concrete foundation 1:3:6 ( 1 cement: 3 coarse sand: graded stone aggregate 40mm nominal size) including excavation aligning, keeping the pole in vertical position, painting with one coat of red oxide (primer), secured with holding clamps nuts and bolts, confirming to relevant ISS etc. as required. | each | 2 | 998731 |  | 18% |  |  | Included | 0.18
| MR | Supply and fixing of following sizes of Angle/channel/flat iron in the pole structure for mounting of lighting arrestors, A.B. switches, D.O. fuse assembles, Disc insulators, pin and post insulators.P.T. & cable end box etc. complete with G.I. Nuts, bolts, washers making of holes and other required materials painting with one coat of red oxide etc. as required. 1. M.S. channel (100 x 50mm) 2.M.S. angle iron ( 50x50x6mm) 3.M.S. flat iron (80x6mm) for clamps 4.M.S. plate 7mm thick (for mounting of lightning arrestors). Note: Cost of lightning arrestors AB switches etc. not to be included in this item. They are covered under item No. 1.6 and 1.7 | kg | 400 | 998731 |  | 18% |  |  | Included | 0.18
| MR | Painting of one no. 2 pole structure complete with members including clamps, brackets,nuts,bolts and washers with additional one coat of red oxide (primer) and two coats of aluminium paint of approved make etc. as required. | job | 1 | 998731 |  | 18% |  |  | Included | 0.18
| MR | Supply and fixing anti climbing device made of G.I. Barbed wire confirming to ISS 278-1960 having 4 points barbs 12.5 kg/100m size wrapped helically with a pitch of 75mm on the existing poles for height 1.5m commencing from 3.5m from ground with suitable clamps at the end as required. | each | 2 | 998731 |  | 18% |  |  | Included | 0.18
| MR | Supplying, spreading and dressing of 40mm (nominal) graded stone broken from boulders of hard quartz and sand stone upto a depth of 150mm (nominal) in the existing H.T. yard etc. as required. | cum | 8 | 995428 |  | 18% |  |  | Included | 0.18
| MR | Supplying and erection (one set of three numbers) of 200 Amps.11 KV A.C. supply system H.T. gang operated air break isolating switch assembly (tilting type) with phosphor bronze/tinned copper contacts complete with operating handle of suitable length with square bar handle including pad locking arrangement and other G.I. hardware fittings confirming to relevant I.S. specifications and fixing the same on the existing pole structure on channels and clamps including making connections, testing and commisssioning etc. as required. | set | 1 | 998736 |  | 18% |  |  | Included | 0.18
| MR | Supplying and erection (one set of three Nos.) of 11 KV dropout fuse unit assembly vertical mounting complete with fuse barrel, fuses and other G.I. Hardware fittings confirming to relevant ISS & fixing the same on the existing pole structure including making of connections, testing and commissioning etc. as required. | set | 1 | 998736 |  | 18% |  |  | Included | 0.18
| MR | Supply, installation, testing and commissioning of outdoor type transformer of 400 KVA capacity ONAN type with copper winding having a continuous rating of 11 KV/433 V 3 phase 50 Hz. Vector group Dy N 11 having 3x120 sq. mm 11 KV u.g cable on H.V.side and 1 No. 3.5 core 300 sq.mm underground cable on 433 volts side, with all fittings and accesories off load tap changer for - 7.5% to + 7.5% of 2.5 each complete with filtered oil etc.and outdoor foundation plate form complete confirming to section 3 of CPWD General specifications for electrical works (part IV sub-station) 2013. | set | 1 | 998736 |  | 18% |  |  | Included | 0.18
| MR | Supplying and drawing of ACSR Raccoon conductor of approved make including stringing and making complete with binding at existing insulator jointing jumpering teeing of connections etc. as required. | mtr | 20 | 995468 |  | 18% |  |  | Included | 0.18
|  | Sub Head-II L.T Panel & Feeder Pillar | [8 empty] | 0
| MR | Supplying, installation, testing and commissioning of cubicle type LT panel suitable for 415 V, 3 Phase, 4 wire 50 HZ AC supply system fabricated in comparmentalized ( preferable) design from CRCA sheet steel of 2 mm thick for frame work and covers, 3 mm thick fro gland, plates i/c cleaning and finishing complete with 7 tank process for powder coating in approved shade, having 3000Amp capacity extensible type TPN aluminium alloy bus bars of high conductivity, DMC/SMC bus bars of high conductivity, DMC/SMC bus bar supports, with short circuit withstand capacity of 31 MVA for 1 sec, bottom base channel of MS section not less than 100 mm x 50 mm x5 mm at the rear with 2 nos. earth stud, solid connectons from main bus bar to switch gears with required size of Al. bus bars and control wiring with 2.5 sq. mm. PVC insulated copper conductor S/C cable, cable alleys, cable gland plated in two hald, i/c providing following switch gears:- Incoming:2 Nos. four pole MCCB of fault breaking capacity 50 KA (Ics=Icu up to 433V) , fitted with interlocked door,complete with following accessories for each MCCB. (a) 800A 4P MCCB- 1 no. for normal supply (b) 630A 4P MCCB - 1 no. for DG supply | Set | 1 | 998736 |  | 18% |  |  | Included | 0.18
| (a) | 800A 4P MCCB- 1 no. for normal supply |  |  | Price included above | [5 empty] | 0
| (b) | 630A 4P MCCB - 1 no. for DG supply | [8 empty] | 0
| © | Analog 96 mm square /Digital* type volmeter (0-500V), with selector switch and back up / MCBs- 1 set. | [8 empty] | 0
| (d) | Analog 96 mm. square /Digital* type Ammeter (0- 800Amp), with selector switch and one set of 3 nos. CT's of ratio 800 /5A Class I accuracy and 15 VA burden- 1 set . | [8 empty] | 0
| (e) | 3 Nos. Phase indication LED lamps with 2 Amp back up HRC fuse, breaker 'ON' indicated light with 2 A HRC fuse, test terminal block set, fuses, circuits as per standard practice, auxiliary contacts for positive interlocking of the breakers as required. | [8 empty] | 0
|  | (II) Bus Couplers: | [8 empty] | 0
|  | 1 No. 800 Amps 4 Pole MCCB of fault breaking capacity 50 KA (Ics-Icu up to 433 V) complete. | [8 empty] | 0
|  | (III) Bus Bars: | [8 empty] | 0
|  | TPN aluminium bus bars of minimum of 1000 Amps capacity with heat shrinkabel coloured sleeves and i/c DMC/SMC bus bar cross section, size supports & their spacing etc. for withstanding fault level of 31 MVA for 1 sec. | [8 empty] | 0
|  | (IV) Interlocking: | [8 empty] | 0
|  | Electrical throuth advance contacts in MCCBs (incomers & bus coupler) and mechanical ( castel key) interloking should be provided to ensure that only one supply is available at a time on each section of bus and to eliminated any possibility of accidentally approaching two supplies at one bus section. | [8 empty] | 0
|  | (V) Outgoing: | [8 empty] | 0
| (a) | 200A 4 P MCCB 35 KA - 5 nos. | [8 empty] | 0
| (b) | 100 A 4 P MCCB - 25 KA - 5 nos. | [8 empty] | 0
| ( c) | 63A 4P MCCB 25 KA 1 no. | [8 empty] | 0
0
|  | Feeder Pillar for compound lights | [8 empty] | 0
| MR | Supply, installation, testing and commissioning of cubicle type feeder pillar (out -door type) suitable for 415 V. 3 ph. 4 wire 50 Hz AC Supply system fabricated in compartmentalizer (preferably) design from CRCA sheet steel 2 mm thick for frame work and covers 3 mm thick for gland plates i/c cleaning & finishing complete with 7 tank process for powder coating in approved shade having 200amps capacity extensible type TPN aluminium alloy bus bars, bottom base channel of MS section not less than 100 mm x 50mmx5 mm thick complete with 2 nos. earth stud the control wiring shall be with 2.5 sq. mm PVCinsulated copper conductor s/c cable complete with cable alloys, cable gland plates in two half i/c providing following switch gears. | Set | 1 | 998736 |  | 18% |  |  | Included | 0.18
| (a) | Incomer |  |  | Prices included above | [5 empty] | 0
|  | (i) 63 Amp 4P MCCB 25 KA- 1 no | [8 empty] | 0
|  | (ii) 40 Amps astronomical time switch for automatic switching On & OFF of compound Lights (Auto ON, Auto OFF, Auto modes) with manual over ride facility with 12/24 hrs. display format with suitable battery and indications for relay status i/c programming at site complete as required. | [8 empty] | 0
| (b) | Outgoing | [8 empty] | 0
| (i) | 6-15 Amp DP MCB 10 KA - 15 nos. | [8 empty] | 0
|  | Feeder Pillar for Quarters | [8 empty] | 0
| MR | Supply, installation, testing and commissioning of cubicle type feeder pillar (out -door type) suitable for 415 V. 3 ph. 4 wire 50 Hz AC Supply system fabricated in compartmentalizer (preferably) design from CRCA sheet steel 2 mm thick for frame work and covers 3 mm thick for gland plates i/c cleaning & finishing complete with 7 tank process for powder coating in approved shade having 400amps capacity extensible type TPN aluminium alloy bus bars, bottom base channel of MS section not less than 100 mm x 50mmx5 mm thick complete with 2 nos. earth stud the control wiring shall be with 2.5 sq. mm PVC insulated copper conductor s/c cable complete with cable alloys, cable gland plates in two half i/c providing following switch gears. | Set | 1 | 998736 |  | 18% |  |  | Included | 0.18
| A | Incomer | [8 empty] | 0
| (i) | 200A 4P MCCB 35KA-1 no |  | Prices included above | [6 empty] | 0
| B | Outgoing | [8 empty] | 0
| (i) | 100A 4P MCCB 25 KA- 2 nos. | [8 empty] | 0
| (ii) | 63A 4P MCCB 25KA - 6 nos | [8 empty] | 0
0
|  | AUTOMATIC POWER FACTOR CORRECTION PANEL | [8 empty] | 0
| MR | Design, manufacture, supply, storing, inspection, handling, assembling, installation in correct alignment, position, affecting proper connections, testing and commissioning of 14 SWG CRCA sheet steel fabricated cubical type 125 KVAR A P F C Panel APP/Mdxl type consisting of, one no. 50 KVAR 2 nos. 25 KVAR and 2 nos. 12.5 KVAR complete with 1 no 8 step APFC relay etc., in tier formation, housed in an integrated cubicle type automatic switching ON and OFF control panel, floor mounting, dust & virmin proof, front operated construction, enclosure class - IP 52, Painting by one coat of red oxide primer with two coats of approved synthetic enamel paint complete with top/bottom removable gland plates, as required, double compression type cable glands, earth bus, hinged and lockable doors to achieve dust and vermin proof complete with all inter connections small wiring by min. 2,5 sq. mm. copper wires, ckt labels etc. The Aluminium Bus Bar shall be of suitable length, 440 Volts, 3 phase 50 Hz, suitable capacitor duty contineous to be used for switching etc., as required. | SET | 1 | 998736 |  | 18% |  |  | Included | 0.18
|  | S.H.-III Cable & Pipes | [8 empty] | 0
| MR | Suppy of 3 core 120 sq.mm standard aluminium conductor 11 KV grade XLPE (E) insulated PVC sheathed galvanised flat steel sheet armoured cable conforming to IS 7098 (Pt-II with latest amendment) | Mtr | 50 | 998739 |  | 18% |  |  | Included | 0.18
0
| MR | Supply of ISI marked aluminium conductor XLPE insulated cable as per IS 7098 armored secured Sheathed 1100 volts grade as required. | [8 empty] | 0
| (i) | 3.5x300 sq. mm | Mtr | 150 | 998739 |  | 18% |  |  | Included | 0.18
| (ii) | 3.5x70 sq. mm | Mtr | 120 | 998739 |  | 18% |  |  | Included | 0.18
| (iii) | 3.5x35 sq. mm | Mtr | 500 | 998739 |  | 18% |  |  | Included | 0.18
| (iv) | 3.5x25 sq. mm | Mtr | 200 | 998739 |  | 18% |  |  | Included | 0.18
| (vi) | 4x16 sq. mm | Mtr | 60 | 998739 |  | 18% |  |  | Included | 0.18
| (vii) | 4x10 sq. mm | Mtr | 5 | 998739 |  | 18% |  |  | Included | 0.18
| (viii) | 2x6 sq. mm | Mtr | 1550 | 998739 |  | 18% |  |  | Included | 0.18
0
| MR | Supplying and making end termination with brass compression gland and aluminium lugs for following size of PVC insulated and PVC sheathed / XLPE aluminium conductor cable of 1.1 KV grade as required. 3.5 x 300 sq. mm | Each | 2 | 998739 |  | 18% |  |  | Included | 0.18
|  | S.H.-IV (Compound Light Fittings) | [8 empty] | 0
| MR | Supply, installation, testing and commissioning of 40 watt LED street light fitting IP 66 suitable for installation on 6 mtr high existing pole complete with IP 66 control gear in separate compartment , extruded aluminium painted housing, a toughened glass protector etc., as required (POWERGRID approved make) | each | 15 | 998739 |  | 18% |  |  | Included | 0.18
0
| MR | Supply, installation, testing and commissioning of 150 W LED street light fitting IP 66 suitable for installation street light fitting IP 66 suitable for installation on 6 mtr high existing pole complete with IP 66 control gear in separate compartment , extruded aluminium painted housing, a toughened glass protector etc., as required (POWERGRID approved make) | each | 4 | 998739 |  | 18% |  |  | Included | 0.18
0
| MR | Supply, installation, testing and commissioning of 40W LED Post top luminaire sealed to IP 66 and impact resistance complete with aluminium housing a canopy and high impact polycarbonate protector etc., complete as required (POWERGRID approved make) | each | 30 | 998739 |  | 18% |  |  | Included | 0.18
0
| MR | Supply, installation, testing and commissioning of 14 Watt LED prewired Bollard Lights complete with protector etc., as required to cat No. Bollard LED 14w-NW-Monichromatic. (POWERGRID approved make) | each | 23 |  |  | 18% |  |  | Included | 0.18
0
| MR | Supply, installation, testing and commissioning of base mounted above ground 6 meter long tubular G.I. pole along with single side 500 mm bracket suitable for installing 40/150 watt LED street light fitting. Bottom of the pole shall be 127 mm dia till 1 meter and 76 mm dia for 5 meter along with 16 mm thick base plate of size 300 mm x 300 mm. The column shall also be provided with flush door at the bottom with junction /looping box along with heavy duty connector etc., complete as required (POWERGRID approved make) | each | 19 | 998739 |  | 18% |  |  | Included | 0.18
0
| MR | Supply, installation, testing and commissioning of base mounted above ground 4 meter long tubular G.I. Pole of 114mm dia throughout & baseplate of size 300 mm x300 mm complete with flush door at the bottom with junction /laying box with H.D. connector etc., complete as required | each | 30 | 998739 |  | 18% |  |  | Included | 0.18
0
| MR | 40 W HP LED fixture solar street lighting system complete with electrical & electronic accessories and 6.0 mtr light G.I. painted pole complete with 200W solar panel 150 Ah Battery, charging and converter kit and battery box etc/, having back up for more than 10 hrs. as day once fully charged (POWERGRID approved make) | nos | 7 | 998739 |  | 18% |  |  | Included | 0.18
|  | Total Charges (Excluding Tax) | [7 empty] | 0 |  | 0
|  | Total GST on Price | [7 empty] | 0
1 |  | Total charges
2 |  | Total Amount including all taxes & duties | [7 empty] | 0
Date : |  | --2024 | [10 empty] | 0
Place : |  | 0 | [5 empty] | Printed Name : | 0
[8 empty] | Designation : | 0

## Int. Electrification-Sch-4 (hidden)
NR1/NT/W-CIVIL/DOM/I00/23/06013 – SRM RFX - 5002002850 | [9 empty] | Schedule - 4
Construction of 05 Nos. Security Watch Towers and Peripheral Pathway at 765/400Kv Bhadla-II substation. | [12 empty] | As per Lum-sum |  | 0
(SCHEDULE OF RATES AND PRICES ) | [12 empty] | AS per Percent |  | #REF!
[13 empty] | As per lum-sum on Sch-2 |  | 0%
Bidder’s Name and Address | [8 empty] | To: |  |  |  | As per Percent on Sch-2 |  | #REF!
[13 empty] | Total Discount |  | #REF!
Name : | [8 empty] | Contracts & Material
Address : | [8 empty] | Power Grid Corporation of India Ltd.,
[9 empty] | Northern Region –I, RHQ |  |  |  | Multipackage Discount |  | #REF!
SCO BAY 5 TO 10, SECTOR-16A,
FARIDABAD- 121002 HARYANA
[10 empty] | All Prices are in Indian Rupees. |  |  |  | Amount after Discount (Rs.) |  | Dis Alert | Amount after MPD (Rs.)
SI. No. | DSR Ref | Description | Unit | Quantity | SAC Code | WhetherHSN in column ‘5’ is confirmed. If not indicate applicable theHSNC # | Rate of GST applicable ( in %) | Whether rate of GST in column ‘7’ is confirmed. If not indicate applicable rate of GST # (Select suitable GST rate from Dropdown) | Unit Charges (Excluding GST) | Total Charges (excluding GST) |  |  |  | Unit Freight & Insurance Charges | Total Freight & Insurance Charges |  | Unit Freight & Insurance Charges | Total Freight & Insurance Charges
1 | 2 | 3 | 4 | 5 | 6 | 7 | 8 | 9 | 10 | 11=10X5 |  | 0% |  | 5 | 6 = 4 x 5 |  | 5 | 6 = 4 x 5
1 | 1.10.1 | Wiring for light point / fan point / exhaust fan point/call bell point with 1.5 sqmm FRLS PVC insulated copper conductor single core cable in surface/ recessed medium class PVC conduit, with modular switch, modular plate, suitable GI box and earthing the point with 1.5 Sq.mm. FRLS PVC insulated copper conductor single core cable etc as required.:Group A | Point | 313 | 995461 |  | 18% |  |  | Included | 0.18
2 | 1.10.2 | Wiring for light point / fan point / exhaust fan point/call bell point with 1.5 sqmm FRLS PVC insulated copper conductor single core cable in surface/ recessed medium class PVC conduit, with modular switch, modular plate, suitable GI box and earthing the point with 1.5 Sq.mm. FRLS PVC insulated copper conductor single core cable etc as required.:Group B | Point | 188 | 995461 |  | 18% |  |  | Included | 0.18
3 | 1.12 | Wiring for light / power plug with 2X4 Sq. mm FRLS PVC insulated copper conductor single core cable in surface/ recessed medium class PVC conduit alongwith 1 No 4 sq. mm FRLS PVC insulated copper conductor single core cable for loop earthing as required. | Metre | 1136 | 995461 |  | 18% |  |  | Included | 0.18
4 | 1.13 | Wiring for light/power plug with 4X4 Sq. mm FRLS PVC insulated copper conductor single core cable in surface/ recessed medium class PVC conduit alongwith 2 Nos 4 Sq. mm FRLS PVC insulated copper conductor single core cable for loop earthing as required. | Metre | 1302 | 995461 |  | 18% |  |  | Included | 0.18
5 | 1.14.1 | Wiring for circuit/submain wiring alongwith earth wire with the following sizes of PVC insulated copper conductor, single core cable in surface/recessed PVC conduit as required.: 2 X 1.5 sq. mm + 1 X 1.5 sq. mm earth wire | Metre | 1592 | 995461 |  | 18% |  |  | Included | 0.18
6 | 1.14.4 | Wiring for circuit/submain wiring alongwith earth wire with the following sizes of PVC insulated copper conductor, single core cable in surface/recessed PVC conduit as required.: 2 X 6 sq. mm + 1 X 6 sq. mm earth wire (For MCB Socket) | Metre | 1148 | 995461 |  | 18% |  |  | Included | 0.18
7 | 1.14.5 | Wiring for circuit/submain wiring alongwith earth wire with the following sizes of PVC insulated copper conductor, single core cable in surface/recessed PVC conduit as required.: 2x10 sqmm +1x10 sq. mm earth wire (For submain) | Metre | 632 | 995461 |  | 18% |  |  | Included | 0.18
8 | 1.14.6 | Wiring for circuit/submain wiring alongwith earth wire with the following sizes of PVC insulated copper conductor, single core cable in surface/recessed PVC conduit as required.: 2 X 16 sq. mm + 1 X 6 sq. mm earth wire | Metre | 50 | 995461 |  | 18% |  |  | Included | 0.18
9 | 1.14.11 | Wiring for circuit/submain wiring alongwith earth wire with the following sizes of PVC insulated copper conductor, single core cable in surface/recessed PVC conduit as required.: 4 X 16 sq. mm + 2 X 6 sq. mm earth wire | Metre | 125 | 995461 |  | 18% |  |  | Included | 0.18
10 | 1.18.2 | Supplying and drawing following pair, 0.5 Sq. mm FR PVC insulated copper conductor, unarmoured telephone cable in the existing surface/ recessed steel/ PVC conduit as required.: 2 Pair | Metre | 918 | 995461 |  | 18% |  |  | Included | 0.18
11 | 1.19 | Supplying and drawing co-axial TV Cable RG-6 grade 0.7mm solid copper conductor PE insulated, shielded with fine tinned copper braid and protected with PVC sheath in the existing surface/recessed steel/PVC conduit as required. | Metre | 830 | 995461 |  | 18% |  |  | Included | 0.18
12 | 1.21.2 | Supplying and fixing of following sizes of PVC conduit along with accessories in surface/recess including cutting the wall and making good the same incase of recessed conduit as required for telephone and TV Points: 25 mm | Metre | 1748 | 995461 |  | 18% |  |  | Included | 0.18
13 | 1.22.2 | Supplying and fixing metal box of following sizes (nominal size) on surface or in recess with suitable size of phenolic laminated seet cover in front including painting etc as required.: 100 mm X 100 mm X 60 mm deep | Each | 19 | 995461 |  | 18% |  |  | Included | 0.18
14 | 1.24.1 | Supplying and fixing following modular switch/ socket on the existing modular plate & switch box including connections but excluding modular plate etc. as required. : 5/6 amps switch | Each | 140 | 995461 |  | 18% |  |  | Included | 0.18
15 | 1.24.4 | Supplying and fixing following modular switch/ socket on the existing modular plate & switch box including connections but excluding modular plate etc. as required.: 3 pin5/6 amp socket outlet | Each | 97 | 995461 |  | 18% |  |  | Included | 0.18
16 | 1.24.6 | Supplying and fixing following modular switch/ socket on the existing modular plate & switch box including connections but excluding modular plate etc. as required.: Telephone socket outlet | Each | 63 | 995461 |  | 18% |  |  | Included | 0.18
17 | 1.24.7 | Supplying and fixing following modular switch/ socket on the existing modular plate & switch box including connections but excluding modular plate etc. as required.: T.V. antenna socket outlet | Each | 63 | 995461 |  | 18% |  |  | Included | 0.18
18 | 1.24.8 | Supplying and fixing following modular switch/ socket on the existing modular plate & switch box including connections but excluding modular plate etc. as required.: Bell Push | Each | 20 | 995461 |  | 18% |  |  | Included | 0.18
19 | 1.25 | Suplying and fixing stepped type electronic fan regulator on the existing modular plate switch box including connections but excluding modular plate etc. as required. | Each | 92 | 995461 |  | 18% |  |  | Included | 0.18
20 | 1.27.1 | Supplying and fixing following size/ modules, GI box along with modular base & cover plate for modular plate as required (for telephone and T.V. socket) : 1 or 2 Module (75 mm X 75 mm) | Each | 63 | 995461 |  | 18% |  |  | Included | 0.18
21 | 1.27.2 | Supplying and fixing following size/ modules, GI box along with modular base & cover plate for modular plate as required (for telephone and T.V. socket) : 3 Module (100 mmX75 mm) | Each | 63 | 995461 |  | 18% |  |  | Included | 0.18
22 | 1.31 | Supplying and fixing suitable size GI box with modular plate and cover in front on surface or in recess, including providing and fixing 3 pin 5/6 amps modular socket outlet and 5/6 amps modular switch, connection, painting etc. as required. | Each | 237 | 995461 |  | 18% |  |  | Included | 0.18
23 | 1.32 | Supplying and fixing suitable size GI box with modular plate and cover in front on surface or in recess, including providing and fixing 6 pin 15/16 & 5/6 amps modular socket outlet and 15/16 amps modular switch, connection, painting etc. as required. | Each | 109 | 995461 |  | 18% |  |  | Included | 0.18
24 | 1.38 | Supplying and fixing call bell/ buzzer suitable for D.C./A.C. single phase, 230 volts, complete as required. | Each | 20 | 995461 |  | 18% |  |  | Included | 0.18
25 | 1.41 | Installation, testing and commissioning of pre-wired, fluorescent fitting/LED/ compact fluorescent fitting of all types, comlete with all accessories and tube etc. directly on celing/ wall, including connection with 1.5 Sq. mm FRLS PVC insulated, copper conductor, sigle core cable and earthing etc; as required. | Each | 85 | 995461 |  | 18% |  |  | Included | 0.18
26 | 1.35 | Erection of wall bracket/ceiling fittings of all sizes and shapes containing LED lamps per fitting, complete with all accessories including connection etc. as required. | Each | 325 | 995461 |  | 18% |  |  | Included | 0.18
27 | 1.45 | Installation, testing and commissioning of ceiling fan, including wiring the down rods of standard length (upto 30 cm) with 1.5 Sq. mm FR PVC insulated, copper conductor, single core cable, including providing and fixing phenolic laminated sheet cover on the fan box etc. as required. | Each | 92 | 995461 |  | 18% |  |  | Included | 0.18
28 | 1.50.1 | Installation of exhaust fan in the existng opening, including making good the damage, connection, testing , commissioning etc. as required. : Up to 450 mm sweep | Each | 54 | 995461 |  | 18% |  |  | Included | 0.18
29 | 1.51 | Extra for fixing the louvers/ shutters complete with frame for a exhaust fan of all sizes. | Each | 54 | 995461 |  | 18% |  |  | Included | 0.18
30 | 1.57 | Supplying & fixing suitable size GI box wih modular plate and cover in front on surface or in recess including providing and fixing 25 A modular socket outlet and 25 A modular SP MCB, “C” curve including connections, painting etc. as required. | Each | 71 | 995461 |  | 18% |  |  | Included | 0.18
31 | 2.3.2 | Supplying and fixing following way, single pole and neutral, sheet steel, MCB distribution board, 240 V, on surface/ recess, complete with tinned copper bus bar, neutral bus bar, earth bar, din bar, interconnections, powder painted including earthing etc. as required. (But without MCB/RCCB/Isolator) : 8 way , Double door | Each | 6 | 998736 |  | 18% |  |  | Included | 0.18
32 | 2.3.4 | Supplying and fixing following way, single pole and neutral, sheet steel, MCB distribution board, 240 V, on surface/ recess, complete with tinned copper bus bar, neutral bus bar, earth bar, din bar, interconnections, powder painted including earthing etc. as required. (But without MCB/RCCB/Isolator) : 16 way, Double door | Each | 12 | 998736 |  | 18% |  |  | Included | 0.18
33 | 2.4.3 | Supplying and fixing following way, horizontal type three pole and neutral, sheet steel, MCB distribution board, 415V, on surface/ recess, complete with tinned copper bus bar, neutral bus bar, earth bar, din bar, interconnections, powder painted including earthing etc. as required. (But without MCB/RCCB/Isolator) :8 way (4+24), Double door | Each | 1 | 998736 |  | 18% |  |  | Included | 0.18
34 | 2.10.1 | Supplying and fixing 5 amps to 32 amps rating, 240 volts, 'C' series, miniature circuit brealer suitable for inductive load of following poles in the existing MCB DB complete with connections, testing and commissioning etc. as required. :Single pole | Each | 346 | 998736 |  | 18% |  |  | Included | 0.18
35 | 2.14.2 | Supplying and fixing following rating, double pole, (single phase and neutral ), 240 volts, residual current circuit breaker (RCCB), having a sensitivity current upto 300 miliamperes in the sxisting MCB DB complete with connections, testing and commissioning etc. as required. : 40A | Each | 14 | 998736 |  | 18% |  |  | Included | 0.18
36 | 2.14.3 | Supplying and fixing following rating, double pole, (single phase and neutral ), 240 volts, residual current circuit breaker (RCCB), having a sensitivity current upto 300 miliamperes in the sxisting MCB DB complete with connections, testing and commissioning etc. as required. : 63A | Each | 5 | 998736 |  | 18% |  |  | Included | 0.18
37 | 2.16 | Supplying and fixing DP sheet steel enclosure on surface/ recess along with 25/32amps 240 volts''C'' curve DP MCB complete with connections , testing and commissioning etc. as required. ( For Common Lights & Stairs) | Each | 5 | 998736 |  | 18% |  |  | Included | 0.18
38 | 2.18 | Supplying and fixing 20 A, 240 V, SPN Industrial type socket outlet, with 2 pole and earth, metal enclosed plug top alongwith 20 A, “C” curve, SP, MCB, in sheet steel enclosure, on surface or in recess, with chained metal cover for the socket out let and complete with connections, testing and commissioning etc. as required. | Each | 59 | 998736 |  | 18% |  |  | Included | 0.18
39 | 2.21 | Providing and fixing M.V. danger notice plate of 200 mm X 150 mm, made of mild steel, at least 2 mm thick, and vitreous enameled white on both sides, and with inscription in single red colour on front side as required. | Each | 5 | 998736 |  | 18% |  |  | Included | 0.18
40 | 5.4 | Earthing with G.I. earth plate 600 mm X 600 mm X 6 mm thick including accessories, and providing masonary enclosure with cover plate having locking arrangement and watering pipe of 2.7 metre long etc. with charcoal or coke and salt as required. | Set | 10 | 998739 |  | 18% |  |  | Included | 0.18
41 | 5.11 | Providing and fixing 25 mm X 5 mm G.I. strip in 40 mm dia G.I. pipe from earth electrode including connection with GI nut, bolt, spring, washer excavation and re-filling etc. as required. | Metre | 50 | 998739 |  | 18% |  |  | Included | 0.18
42 | 14.16.5 | Supplying and laying of following size DWC HDPE pipe ISI marked along with all accessories like socket, bend, couplers etc. conforming to IS 14930, Part II complete with fitting and cutting, jointing etc..direct in ground (75 cm below ground level) including excavation and refilling the trench but excluding sand cushioning and protective covering etc., complete as required. : 200 mm dia (OD-200 mm & ID-175 mm nominal) | Metre | 36 | 995424 |  | 18% |  |  | Included | 0.18
43 | DSR 10.18 | Providing and fixing circular/ Hexagonal cast iron or M.S. sheet box for ceiling fan clamp of internal dia 140mm, 73mm height, top lid of 1.5mm thick M.S. sheet with its top surface hacked for proper bonding, top lid shall be screwed into the cast iron/M.S. sheet box by means of 3.3mm dia, round headed screws, one lock at the corners. Clamp shall be made of 12mm dia M.S. bar bent to shape as per standard drawing. | each | 92 | 995476 |  | 18% |  |  | Included | 0.18
44 | NSE-1 | Supply installation, testing and commissioning of Krone type tag block of 10 pair complete with back mount frame, modules, etc in a lockable metal box including connection etc, as required | Each | 6 | 995461 |  | 18% |  |  | Included | 0.18
45 | NSE-2 | Supplying prewired fluorescent fitting/LED fluorescent fitting surface/recess type stove enameled. Control gear duly wired complete and end plates/retainers in ready to use complete as required. (Fitting shall be supplied as per given ref. cat no or other equivalent POWERGRID approved make) 18W LED tube essential on batten | Each | 85 | 998739 |  | 18% |  |  | Included | 0.18
46 | NSE-3 | Supplying prewired fluorescent fitting/LED fluorescent fitting surface/recess type stove enameled. Control gear duly wired complete and end plates/retainers in ready to use complete as required. (Fitting shall be supplied as per given ref. cat no or other equivalent POWERGRID approved make) 10W LED surface down lighter round | Each | 177 | 998739 |  | 18% |  |  | Included | 0.18
47 | NSE-4 | Supplying prewired fluorescent fitting/LED fluorescent fitting surface/recess type stove enameled. Control gear duly wired complete and end plates/retainers in ready to use complete as required. (Fitting shall be supplied as per given ref. cat no or other equivalent POWERGRID approved make) Bracket Light fitting complete with 7W LED Lamp Complete | Each | 102 | 998739 |  | 18% |  |  | Included | 0.18
48 | NSE-5 | Supplying prewired fluorescent fitting/LED fluorescent fitting surface/recess type stove enameled. Control gear duly wired complete and end plates/retainers in ready to use complete as required. (Fitting shall be supplied as per given ref. cat no or other equivalent POWERGRID approved make) Bulk Head 9W | Each | 18 | 998739 |  | 18% |  |  | Included | 0.18
49 | NSE-6 | Supplying prewired fluorescent fitting/LED fluorescent fitting surface/recess type stove enameled. Control gear duly wired complete and end plates/retainers in ready to use complete as required. (Fitting shall be supplied as per given ref. cat no or other equivalent POWERGRID approved make) Surface mounted 1x11W CFL mirror Lights | Each | 27 | 998739 |  | 18% |  |  | Included | 0.18
50 | NSE-7 | Supplying prewired fluorescent fitting/LED fluorescent fitting surface/recess type stove enameled. Control gear duly wired complete and end plates/retainers in ready to use complete as required. (Fitting shall be supplied as per given ref. cat no or other equivalent POWERGRID approved make) Chandeliar Suspended (Antique design with 5 lamps) | Each | 1 | 998739 |  | 18% |  |  | Included | 0.18
51 | NSE-8 | Supplying of white colour blades ceiling fans of following sizes capacitor type complete with down rod canopies, hanging shackles, blades, without requlator suitable for use on 220/240 volts 50 Hz. Single Phase A.C. supply conforming to 15-374/1979 class I as desired 1200 mm sweep | Each | 68 | 998731 |  | 18% |  |  | Included | 0.18
52 | NSE-9 | Supplying of white colour blades ceiling fans of following sizes capacitor type complete with down rod canopies, hanging shackles, blades, without requlator suitable for use on 220/240 volts 50 Hz. Single Phase A.C. supply conforming to 15-374/1979 class I as desired 1400 mm sweep | Each | 24 | 998731 |  | 18% |  |  | Included | 0.18
53 | NSE-10 | Supply of metal type exhaust fans suitable for 220/240 Volts 50 Hz. Ac supply of 900 RPM single Phase AC supply complete with ,shutter etc; as required. 300 mm ventilating Fan | Each | 60 | 998731 |  | 18% |  |  | Included | 0.18
54 | NSE-11 | Supply and installation of wall bracket fan of 300mm , sweep complete with fan motor, blades etc. with all accessories etc. of approved make as required.(Make : Bajaj / Crompton / Havells) | Each | 6 | 998731 |  | 18% |  |  | Included | 0.18
55 | NSE-12 | Supply installation testing and commissioning of cubical type compartmentalized meter board for 4 meters, made of 1.6mm thick sheet steel, duly powder coated, integral loose wire box complete with 1 no 63 Amp 4 Pole 25 KA MCCB, insulated copper bus bars, 200 amps capacity. Each meter having one No. 40 Amp DP MCB, with single phase 10/40 amp energy meter, prewired from bus bar upto connector block (for each quarter) in loose wire box/cable alloy, locking/ceiling arrangement for each compartment ) bus bar chamber etc., as required. | set | 5 | 998736 |  | 18% |  |  | Included | 0.18
56 | NSE-13 | Supply, installation, testing and commissioning of Electric Geyser (Inner tank material as Stainless Steel) complete in all respects as required: Storage capacity 25 L | Each | 23 | 998736 |  | 18% |  |  | Included | 0.18
57 | NSE-14 | Supply, installation, testing and commissioning of Electric Geyser(Inner tank material as Stainless Steel) complete in all respects as required: Storage capacity 10 L | Each | 19 | 998736 |  | 18% |  |  | Included | 0.18
58 | NSE-15 | Supply, installation, testing and commissioning water meter (made of primary material-Brass) consisting of accessories complete in all respects as required:50 mm nominal bore | Each | 17 | 995462 |  | 18% |  |  | Included | 0.18
|  | Total charges (Excluding Tax) | [7 empty] | 0
1 |  | Total GST on Price | [7 empty] | 0 |  | 0
2 |  | Total charges
3 |  | Total Amount including all taxes & duties | [7 empty] | 0
Date : |  | --2024 | [9 empty] | 0
Place : |  | 0 | [5 empty] | Printed Name : | 0
[8 empty] | Designation : | 0

## Schedule 3
NR1/NT/W-CIVIL/DOM/I00/23/06013 – SRM RFX - 5002002850 |  |  | Schedule - 3
Construction of 05 Nos. Security Watch Towers and Peripheral Pathway at 765/400Kv Bhadla-II substation.
(SUMMARY OF TAXES & DUTIES)
Bidder’s Name and Address |  |  | To:
Contracts & Material
Name : |  |  | Power Grid Corporation of India Ltd.,
Address : |  |  | Northern Region –I, RHQ
SCO BAY 5 TO 10, SECTOR-16A,
FARIDABAD- 121002 HARYANA
Sl. No. | Description |  | Total Price (INR)
1 | Total GST for Supply of Goods/ Services between the Contractor and the Employer (identified in Schedule 2) which are not included in the Unit price as per the provision of the Bidding Documents, as applicable. |  | 0
0
2 | TOTAL |  | 0 | 0
Date : | --2024 | Printed Name : | 0
Place : | 0 | Designation : | 0
Click for Sch-Discount

## SCHEDULE-4
NR1/NT/W-CIVIL/DOM/I00/23/06013 – SRM RFX - 5002002850 |  |  | Schedule - 4
Construction of 05 Nos. Security Watch Towers and Peripheral Pathway at 765/400Kv Bhadla-II substation.
(GRAND SUMMARY)
To:
Contracts & Material
Name : |  |  | Power Grid Corporation of India Ltd.,
Address : |  |  | Northern Region –I, RHQ
SCO BAY 5 TO 10, SECTOR-16A,
FARIDABAD- 121002 HARYANA
Sl. No. | Description |  | Total Price (INR)
1 | TOTAL SCHEDULE NO. 2 |  | 0 | 0 | 0
Civil Works price
2 | TOTAL SCHEDULE NO. 3 |  | 0 | 0 | 0 | 0
External Electrification Price
3 | TOTAL SCHEDULE NO.4 |  | 0 |  | 0
Internal Electrification Price
4 | TOTAL SCHEDULE NO. 5 |  | #REF! |  | #REF!
External Water Supply, Sewerage and pumps & Equipments Price
5 | TOTAL SCHEDULE NO.6 |  | #REF! |  | #REF!
Road Work for Residential complex price
2 | TOTAL SCHEDULE NO. 3 |  | 0
Total GST for Schedule-2
3 | GRAND TOTAL [1+2] |  | 0 | 0
Date : | --2024 | Printed Name : | 0
Place : | 0 | Designation : | 0

## Sched-6 Discount
This letter of discount is optional. Bidder may / may not offer any discount.
NR1/NT/W-CIVIL/DOM/I00/23/06013 – SRM RFX - 5002002850 |  |  |  |  | Letter of Discount
LETTER OF DISCOUNT
To:
Contracts & Material
Power Grid Corporation of India Ltd.,
B-9, Qutab Institutional Area,
Katwaria Sarai,
New Delhi-110016
Subject : |  | Construction of 05 Nos. Security Watch Towers and Peripheral Pathway at 765/400Kv Bhadla-II substation.
Dear Sir
With reference to the subject tender, we hereby offer unconditional discount on the prices quoted by us as per details given here below : | [6 empty] | Final Discount Factor
| 1 | Discount on lum-sum basis on total price quoted by us . [The discount shall be proportionately applicable on all the items of all the Schdules i.e. Sch-1,2,3] In Rs. |  |  |  | #REF! | #REF!
1 |  | Discount on percent basis on total price quoted by us [The discount shall be proportionately applicable on all the items of all the Schdules ] In Percent (%) |  |  |  | #REF! | 0%
| 3 | Discount on lum-sum basis on the Schedules as given below : [The discount shall be proportionately applicable on all the relevent items of the respective Schdules.] In Rs.
|  | Schedule-1 : Ex works prices |  | In Rs. |  | 0 | 0% | Schedule-1 : Ex works prices | #REF!
|  | Schedule-1 : Ex works prices (Bought Out Only) |  | In Rs. |  | #REF! | #REF! | Schedule-1 : (Bought Out Only) | #REF!
|  | Schedule-2 : Freight & Insurance |  | In Rs. |  | #REF! | #REF! | Schedule-2 : Freight & Insurance | #REF!
|  | Schedule-3 : Installation Charges |  | In Rs. |  | #REF! | #REF! | Schedule-3 : AMC Charges | #REF!
|  | Schedule-7 : Type Test Charges |  | In Rs. |  | #REF! |  | Schedule-6 : Type Test Charges | #REF!
| 4 | Discount on percent basis on the Schedules as given below : [The discount shall be proportionately applicable on all the relevent items of the respective Schdules.] In Percent (%)
|  | Schedule-1 : Ex works prices |  | In Percent (%) |  | 0 | 0%
|  | Schedule-1 : Ex works prices (Bought Out Only) |  | In Percent (%) |  | #REF! | 0%
|  | Schedule-2 : Freight & Insurance |  | In Percent (%) |  | #REF! | 0%
|  | Schedule-3 : Installation Charges |  | In Percent (%) |  | #REF! | 0%
|  | Schedule-7 : Type Test Charges |  | In Percent (%) |  | #REF!
| 3 | Multipackage discount on Total Price on LS Basis quoted without T&D (Applicable on this package only if other package covered under the same bidding Document is also awarded to us, Discount) |  |  |  | #REF!
| 4 | Multipackage discount on Total Price on percent Basis quoted without T&D (Applicable on this package only if other package covered under the same bidding Document is also awarded to us, Discount) |  |  |  | #REF!
Discount(s) offered at sl. No. 1 to 4 will automatically get displayed and accounted for in the respective items of the Schedules.
| 5 | We hereby offer Multi-package discount as given below:
Multi-Package Discount(s) offered at sl. No. 3 & 4 will not get automatically accounted for in the respective items of the Schedules. The same shall be worked out saparately for evaluation.
Please consider this letter of discount as the integral part of our price bid.
Thanking you, we remain,
Yours faithfully,
For and on behalf of
Date : |  | --2024 | Printed Name : | 0
Place : |  | 0 | Designation : | 0
Click for Bid Form

## SCHEDULE-5 After Discount
NR1/NT/W-CIVIL/DOM/I00/23/06013 – SRM RFX - 5002002850 |  |  | Schedule - 5A After Discount
Construction of 05 Nos. Security Watch Towers and Peripheral Pathway at 765/400Kv Bhadla-II substation.
(GRAND SUMMARY : AFTER DISCOUNT)
Bidder’s Name and Address |  |  | To:
Contracts & Material
Name : |  |  | Power Grid Corporation of India Ltd.,
Address : |  |  | Northern Region –I, RHQ
SCO BAY 5 TO 10, SECTOR-16A,
FARIDABAD- 121002 HARYANA
Sl. No. | Description |  | Total Price (INR)
1 | TOTAL SCHEDULE NO. 2 |  | 0 | #REF!
Civil & Electrical Works price
2 | TOTAL SCHEDULE NO. 3 |  | 0
External Electrification Price
3 | TOTAL SCHEDULE NO.4 |  | 0
Internal Electrification Price
4 | TOTAL SCHEDULE NO. 5
External Water Supply, Sewerage and pumps & Equipments Price
5 | TOTAL SCHEDULE NO. 6
Road Work for Residential complex price
2 | TOTAL SCHEDULE NO. 3 |  | 0
Total GST for Schedule-2
3 | GRAND TOTAL [1+2] |  | 0
Date : | --2024 | Printed Name : | 0
Place : | 0 | Designation : | 0

## Bid Form 2nd Envelope
NR1/NT/W-CIVIL/DOM/I00/23/06013 – SRM RFX - 5002002850 |  |  |  |  | Bid Form 2nd Envelope (Price Bid) | Sole Bidder |  |  |  | 1 | st |  | 1 | January
[6 empty] | 0 |  |  |  | 2 | nd |  | 2 | February
BID FORM (Second Envelope) | [9 empty] | 3 | rd |  | 3 | March
[10 empty] | 4 | th |  | 4 | April
Bid Proposal Ref. No. | [9 empty] | 5 | th |  | 5 | May
Date : | --2024 | [8 empty] | 6 | th | #VALUE! | 6 | June
[10 empty] | 7 | th | #VALUE! | 7 | July
To: | [9 empty] | 8 | th | #VALUE! | 8 | August
MANAGER (C&M)
Contracts & Material | [9 empty] | 9 | th | #VALUE! | 9 | September
Power Grid Corporation of India Ltd., | [9 empty] | 10 | th |  | 10 | October
Northern Region –I, RHQ | [9 empty] | 11 | th |  | 11 | November
SCO BAY 5 TO 10, SECTOR-16A, | [9 empty] | 12 | th |  | 12 | December
FARIDABAD- 121002 HARYANA | [9 empty] | 13 | th
[10 empty] | 14 | th
Name of Contract : |  | Construction of 05 Nos. Security Watch Towers and Peripheral Pathway at 765/400Kv Bhadla-II substation. | [7 empty] | 15 | th
Dear Ladies and/or Gentlemen, | [9 empty] | 16 | th
1 | In continuation of First Envelope of our Bid, we hereby submit the Second Envelope of the Bid, both of which shall be read together and in conjunction with each other, and shall be construed as an integral part of our Bid. Accordingly, we the undersigned, submitting offer as per provision of Technical Specification under the above-named package in full conformity with the said Bidding Documents for the sum of Rs. 0 (Rs. Zero Only ) Plus applicable Other Taxes & Duties or such other sums as may be determined in accordance with the terms and conditions of the Bidding Documents. |  |  |  |  | In continuation of First Envelope of our Bid, we hereby submit the Second Envelope of the Bid, both of which shall be read together and in conjunction with each other, and shall be construed as an integral part of our Bid. Accordingly, we the undersigned, submitting offer as per provision of Technical Specification under the above-named package in full conformity with the said Bidding Documents for the sum of Rs. | Plus applicable Other Taxes & Duties or such other sums as may be determined in accordance with the terms and conditions of the Bidding Documents. | 0 | (Rs. Zero Only ) | 17 | th
| The above amounts are in accordance with the price schedules attached herewith and are made part of this bid. | [8 empty] | 18 | th
2 | Price Schedules | [8 empty] | 19 | th
2.1 | In line with the requirements of the Bidding documents, we enclose herewith the following Price Schedules, duly filled - in as per your proforma: | [8 empty] | 20 | th
| Schedule 2 |  | Civil and Sanitary Works
| Schedule 3 |  | Total GST
| Schedule 4 |  | Total (schedule 2 and 3) without discount
2.2 | We are aware that the Price Schedules do not generally give a full description of the Work to be performed under each item and we shall be deemed to have read the Technical Specifications and other sections of the Bidding Documents and Drawings to ascertain the full scope of Work included in each item while filling-in the rates and prices. We agree that the entered rates and prices shall be deemed to include for the full scope as aforesaid, including overheads and profit. | [8 empty] | 29 | th
| Schedule 5 |  | Total (schedule 2 and 3) with Discount
| Sched-6 Discount |  | Discount
2.2 | We are aware that the Price Schedules do not generally give a full description of the Work to be performed under each item and we shall be deemed to have read the Technical Specifications and other sections of the Bidding Documents and Drawings to ascertain the full scope of Work included in each item while filling-in the rates and prices. We agree that the entered rates and prices shall be deemed to include for the full scope as aforesaid, including overheads and profit.
2.3 | We declare that as specified in Clause 11.5, Section –II:ITB, Vol.-I of the Bidding Documents, prices quoted by us in the Price Schedules shall be subject to Price Adjustment during the execution of Contract in accordance with Appendix-2 (Price Adjustment) to the Contract Agreement. | [8 empty] | 30 | th
2.4 | We understand that in the price schedules, where there are errors between the total of the amounts given under the column for the price Breakdown and the amount given under the Total Price, the former shall prevail and the latter will be corrected accordingly. We further understand that where there are discrepancies between amounts stated in figures and amounts stated in words, the amount stated in words shall prevail. Similarly, any discrepancy in the total bid price and that of the summation of Schedule price (price indicated in a Schedule indicating the total of that schedule), the total bid price shall be corrected to reflect the actual summation of the Schedule prices. | [8 empty] | 31 | st
2.5 | We declare that items left blank in the Schedules will be deemed to have been included in other items. The TOTAL for each Schedule and the TOTAL of Grand Summary shall be deemed to be the total price for executing the Facilities and sections thereof in complete accordance with the Contract, whether or not each individual item has been priced.
3 | We confirm that except as otherwise specifically provided our Bid Prices in this Second Envelope include all taxes, duties, levies and charges as may be assessed on us/our Associate (applicable for Foreign Bidder), our Sub-Contractor/Sub-Vendor or their employees by all municipal, state or national government authorities in connection with the Facilities, in and outside of India.
3.1 | 100% of applicable Taxes and Duties i.e GST, which are payable by the Employer under the Contract, shall be reimbursed by the Employer on production of satisfactory documentary evidence by the Contractor in accordance with the provisions of the Bidding Documents.
3.2 | We further understand that notwithstanding 3.0 above, in case of award on us, you shall also bear and pay/reimburse to us, GST applicable on supplies by us to you, imposed on the Plant & Equipment including Mandatory Spare Parts to be incorporated into the Facilities of the Price Schedule in this Second Envelope; by the Indian Laws.
3.3 | We confirm that we have also registered/we shall also get registered in the GST Network with a GSTIN, in all the states where the project is located and the states from which we shall make our supply of goods.
4 | # (For Joint Venture only) We, the partners of Joint Venture submitting this bid, do agree and confirm that in case of Award of Contract on the Joint Venture, we shall be jointly and severally liable and responsible for the execution of the Contract in accordance with Contract terms and conditions.
5 | We, hereby, declare that only the persons or firms interested in this proposal as principals are named here and that no other persons or firms other than those mentioned herein have any interest in this proposal or in the Contract to be entered into, if the award is made on us, that this proposal is made without any connection with any other person, firm or party likewise submitting a proposal is in all respects for and in good faith, without collusion or fraud.
Thanking you, we remain,
Signature :
Date : | --2024 |  |  | Printed Name : | 0
Place : | 0 |  |  | Designation : | 0
Common Seal :
Please provide additional information of the Bidder
Business Address :
Country of Incorporation :
State/Province to be indicated :
Name of Principal Officer :
Address of Principal Officer :
Note: Bidders may note that no prescribed proforma has been enclosed for Attachment 2 : Power of Attorney. Bidders may use their own proforma for furnishing the required information with the bid.
* * *

## N to W (hidden)
0
Rs. Zero Only
0
0
0
0
0
0
1 | One
2 | Two
3 | Three
4 | Four
5 | Five
6 | Six
7 | Seven
8 | Eight
9 | Nine
10 | Ten
11 | Eleven
12 | Twelve
13 | Thirteen
14 | Fourteen
15 | Fifteen
16 | Sixteen
17 | Seventeen
18 | Eighteen
19 | Nineteen
20 | Twenty
21 | Twenty One
22 | Twenty Two
23 | Twenty Three
24 | Twenty Four
25 | Twenty Five
26 | Twenty Six
27 | Twenty Seven
28 | Twenty Eight
29 | Twenty Nine
30 | Thirty
31 | Thirty One
32 | Thirty Two
33 | Thirty Three
34 | Thirty Four
35 | Thirty Five
36 | Thirty Six
37 | Thirty Seven
38 | Thirty Eight
39 | Thirty Nine
40 | Forty
41 | Forty One
42 | Forty Two
43 | Forty Three
44 | Forty Four
45 | Forty Five
46 | Forty Six
47 | Forty Seven
48 | Forty Eight
49 | Forty Nine
50 | Fifty
51 | Fifty One
52 | Fifty Two
53 | Fifty Three
54 | Fifty Four
55 | Fifty Five
56 | Fifty Six
57 | Fifty Seven
58 | Fifty Eight
59 | Fifty Nine
60 | Sixty
61 | Sixty One
62 | Sixty Two
63 | Sixty Three
64 | Sixty Four
65 | Sixty Five
66 | Sixty Six
67 | Sixty Seven
68 | Sixty Eight
69 | Sixty Nine
70 | Seventy
71 | Seventy One
72 | Seventy Two
73 | Seventy Three
74 | Seventy Four
75 | Seventy Five
76 | Seventy Six
77 | Seventy Seven
78 | Seventy Eight
79 | Seventy Nine
80 | Eighty
81 | Eighty One
82 | Eighty Two
83 | Eighty Three
84 | Eighty Four
85 | Eighty Five
86 | Eighty Six
87 | Eighty Seven
88 | Eighty Eight
89 | Eighty Nine
90 | Ninety
91 | Ninety One
92 | Ninety Two
93 | Ninety Three
94 | Ninety Four
95 | Ninety Five
96 | Ninety Six
97 | Ninety Seven
98 | Ninety Eight
99 | Ninety Nine
100 | One Hundred