## Basic (hidden)
Package Name | Substation Package SIK-SS01 including Transformers for (1) 220/132kV Legship Pool (New) s/s, (2) 132/66/11kV Dikchu pool (new) s/s, (3) 66/11kV Makha (New) s/s, (4) 66/11kV Temi (New) s/s (5) 66/11kV Khamdong (New) s/s, (6) 66/11kV Kumrek (New) s/s, (7) 66/11kV Namthang (New) s/s, (8) 66/11kV Rorathang (New) s/s, (9) 66/11kV Mamring s/s Extn under “Comprehensive Scheme for Strengthening of Trans. Sys. & Dist. Sys. In Sikkim”
Direct
Package Code | SIK-SS01 | Bought-out
Specification No. | Specification No.: CC-CS/93-NER/SS-4007/3/G2

## Cover
Price Schedules | Substation Package SIK-SS01 including Transformers for (1) 220/132kV Legship Pool (New) s/s, (2) 132/66/11kV Dikchu pool (new) s/s, (3) 66/11kV Makha (New) s/s, (4) 66/11kV Temi (New) s/s (5) 66/11kV Khamdong (New) s/s, (6) 66/11kV Kumrek (New) s/s, (7) 66/11kV Namthang (New) s/s, (8) 66/11kV Rorathang (New) s/s, (9) 66/11kV Mamring s/s Extn under “Comprehensive Scheme for Strengthening of Trans. Sys. & Dist. Sys. In Sikkim” |  | Substation Package - SIK-SS01
Specification No.: CC-CS/93-NER/SS-4007/3/G2
| 1 | Fill up only green shaded cells in Sch-1, Sch-2, Sch-3, Sch-7 and Bid Form 2nd Envelope.
| 2 | All the cells in Sch-4 & Sch-6 are auto filled, therefore no cell is required to be filled up there.
| 3 | Instructions / error messages, if any, will be displayed automatically after selecting the cell.
| 4 | After filling up all the schedues, save the file, take print out of all the schedules and Bid form and sign & stamp and submit them as hard copy of the 2nd envelope (Price part) of the bid. Also ensure to submit the soft copy of the the same file on CD/ DVD.
पावर ग्रिड कारपोरेशन ऑफ इण्डिया लिमिटेड
(भारत सरकार का उद्यम)
Power Grid Corporation of India Limited
(A Government of India Enterprises)
Click to skip Instructions & Proceed
Click for Detailed General Instructions
General guidelines for filling up the Price Schedules, Sch-1 to Sch-7

## Instructions
General Instruction to the Bidders for filling up this workbook of Price Schedules for Package SS01
I | While filling up the worksheets following may please be observed :
| (i) | Fill up only green shaded cells.
| (ii) | Certain data type entries have been restricted, such as Numeric values or limits of numeric values.
| (iii) | Select only the options provided in pull down menus.
| (iv) | Do not link any cell of this work book with any other work book.
| (v) | Do not use copy & paste or cut & paste options for filling up the data.
| (vi) | Do not reformat any of the cell of the work book.
II | This Workbook consists of following worksheets :
Cover :
Opening page of the workbook.
Names of Bidder :
| ● | Select Sole Bidder or JV (Joint Venture) from the pull down menu. Do not leave this cell blank.
| ● | Select nos. of the JV Partners other than the Lead Partner from drop down menu.
| ● | In case of JV partners more than 2, enter details of 3rd & more partners along with details of 2nd partner.
| ● | Fill up names and address of the Sole Bidder and /or Joint Venture.
| ● | Fill up date in dd-mm-yyyy format from drop down menu.
| ● | Click for Sch-1 given at the right top of the worksheet to go to Sch-1.
Sch-1 (Ex-works Prices) :
| ● | Fill up unit rates for all the items in numeric values greater than 0 (zero). If unit rate is left blank, the corresponding item shall be deemed to be included in the total price.
| ● | Corresponding cell for mode of transaction shall be come enable only after filling up the unit rate, therefore first fill up the unit rate and then mode of transaction for the corresponding item.
| ● | Total amount shall get calculated automatically.
| ● | Type Test charges shall appear automatically after filling up Sch-7 appropriately.
Sch-2 (Freight & Insurance Charges) :
| ● | Fill up unit rates for all the items in numeric values greater than 0 (zero). If unit rate is left blank, the corresponding item shall be deemed to be included in the total price.
| ● | Total amount shall get calculated automatically.
Sch-3 (Erection Charges) :
| ● | Fill up unit rates for all the items in numeric values greater than 0 (zero). If unit rate is left blank, the corresponding item shall be deemed to be included in the total price.
| ● | Total amount shall get calculated automatically.
Sch-4 (Training Charges) :
| ● | Not applicable, hence no cell is required to be filled up.
Sch-5 (Summary of GST applicable on supply of Goods and Services) :
| ● | Amount of GST shall be calculated automatically.
Sch -6 :
| ● | Summary of all the Schedules without considering discount (mentioned in the work sheet discount) shall be displayed automatically.
| ● | No cell is required to be filled in by the bidder in this worksheet.
Sch-7 (Type Test Charges) :
| ● | Fill up the rates & location where type tests are proposed.
| ● | Total of this Sch-7 shall automatically appear in Sch-1.
Bid form 2nd Envelope :
| ● | Fill up ref. no. as bidder's ref no. of this letter.
| ● | This letter shall consider the net price as per Sch-6 (After Discount).
| ● | Fill up names & Designation of the representatives of other JV partner(s) if the bidder is JV (Joint Venture) .
| ● | Fill up additional information as required.
* * *
Happy Bidding !
Click to Proceed

## Names of Bidder
Substation Package SIK-SS01 including Transformers for (1) 220/132kV Legship Pool (New) s/s, (2) 132/66/11kV Dikchu pool (new) s/s, (3) 66/11kV Makha (New) s/s, (4) 66/11kV Temi (New) s/s (5) 66/11kV Khamdong (New) s/s, (6) 66/11kV Kumrek (New) s/s, (7) 66/11kV Namthang (New) s/s, (8) 66/11kV Rorathang (New) s/s, (9) 66/11kV Mamring s/s Extn under “Comprehensive Scheme for Strengthening of Trans. Sys. & Dist. Sys. In Sikkim”
Specification No.: CC-CS/93-NER/SS-4007/3/G2 |  |  | Sole Bidder | 1
|  |  | JV (Joint Venture) | Other Partner
Enter following details of the bidder
Specify type of Bidder [Select from drop down menu] |  | 2 | 0
Name of Lead Partner
Address of Lead Partner
Name of other Partner - 1
Address of other Partner - 1
Name of other Partner - 2 (more, if any)
Address of other Partner - 2 (more, if any)
Printed Name
Designation
Date | 31
Place
Click for Sch-1

## Sch-1
Specification No.: CC-CS/93-NER/SS-4007/3/G2
Substation Package SIK-SS01 including Transformers for (1) 220/132kV Legship Pool (New) s/s, (2) 132/66/11kV Dikchu pool (new) s/s, (3) 66/11kV Makha (New) s/s, (4) 66/11kV Temi (New) s/s (5) 66/11kV Khamdong (New) s/s, (6) 66/11kV Kumrek (New) s/s, (7) 66/11kV Namthang (New) s/s, (8) 66/11kV Rorathang (New) s/s, (9) 66/11kV Mamring s/s Extn under “Comprehensive Scheme for Strengthening of Trans. Sys. & Dist. Sys. In Sikkim”
(SCHEDULE OF RATES AND PRICES)
Bidder’s Name and Address (Lead Partner) : | [10 empty] | To:
[11 empty] | Contract Services | [6 empty] | Direct
Name : | [10 empty] | Power Grid Corporation of India Ltd., | [6 empty] | Bought-out
Address : | [10 empty] | "Saudamini", Plot No.-2
Sector-29,
Gurgaon (Haryana) - 122001
Plant and Equipment (including Mandatory Spares Parts) to be supplied , including Type Test Charges for Tests to be conducted:
All Prices are in Indian Rupees.
SI. No. | PR No | PR Line Item No | Activity Description | Material Code | HSN Code | Whether HSN in column ‘6’ is confirmed. If not indicate applicable the HSN code # | Rate of GST applicable ( in %) | Whether rate of GST in column ‘8’ is confirmed. If not indicate applicable rate of GST # | Item Description | Unit | Qty. | Unit Ex-works price (excluding GST) | Total Ex-works price (excluding GST)
1 | 2 | 3 | 4 | 5 | 6 | 7 | 8 | 9 | 10 | 11 | 12 | 13 | 14=12*13
I | 220/132kV Legship Pool Substation
1 | 7000009996 | 10 | Power Transformer | 1000025219 | 85049010 |  | 18 |  | On line insulating oil drying system (Cartridge type) (As per technicalspecification) | EA | 7 |  | INCLUDED | 0 | 0 |  |  |  | 0%
2 | 7000009996 | 20 | Power Transformer | 1000001991 | 85042310 |  | 18 |  | 33.33MVA,(220/√3)/(132/√3) kV, 1-phase Autotransformer excludingInsulating Oil | EA | 7 |  | INCLUDED | 0 | 0 |  |  |  | 5%
3 | 7000009996 | 30 | Power Transformer | 1000013982 | 85049010 |  | 18 |  | Insulating Oil for 33.33MVA,(220/√3)/(132/√3) kV, 1-phaseAutotransformer | SET | 7 |  | INCLUDED | 0 | 0 |  |  |  | 12%
4 | 7000009996 | 40 | Power Transformer | 1000015937 | 84248990 |  | 18 |  | Nitrogen injection type fire protection for 220kV transformer | SET | 7 |  | INCLUDED | 0 | 0 |  |  |  | 18%
5 | 7000009996 | 50 | Power Transformer | 1000028564 | 85049010 |  | 18 |  | Neutral/Delta formation of 3 no.s 1-phase220KV transformer bank andassociated materials as per technical specification | EA | 2 |  | INCLUDED | 0 | 0 |  |  |  | 28%
6 | 7000009996 | 60 | Power Transformer | 1000030470 | 85049010 |  | 18 |  | Digital RTCC Panel consist of digital RTCC relays as per technicalspecification | SET | 1 |  | INCLUDED | 0 | 0
7 | 7000009996 | 70 | LT Transformer | 1000030537 | 85042100 |  | 18 |  | 400KVA, 11/0.433KV TRANSFORMER | EA | 2 |  | INCLUDED | 0 | 0
8 | 7000009996 | 80 | 245KV Equipments | 1000001706 | 85352912 |  | 18 |  | 245kV, 2000A, 40KA Circuit Breaker(3-Phase) with support structure | EA | 4 |  | INCLUDED | 0 | 0
9 | 7000009996 | 90 | 245KV Equipments | 1000030597 | 85352912 |  | 18 |  | 245KV,2000A,40KA, 3 PHASE GANG OPERATED CIRCUIT BREAKER | EA | 2 |  | INCLUDED | 0 | 0
10 | 7000009996 | 100 | 245KV Equipments | 1000001681 | 85359090 |  | 18 |  | 245 kV, 1600A, 40KA, 1-Phase CurrentTransformer with 120% extended currentrating | EA | 18 |  | INCLUDED | 0 | 0
11 | 7000009996 | 110 | 245KV Equipments | 1000001674 | 85353090 |  | 18 |  | 245kV, 1600A, 40 KA, 3-phase DoubleBreak Isolator with two E/S | EA | 7 |  | INCLUDED | 0 | 0
12 | 7000009996 | 120 | 245KV Equipments | 1000001673 | 85353090 |  | 18 |  | 245kV, 1600A, 40 KA, 3-phase DoubleBreak Isolator with one E/S | EA | 5 |  | INCLUDED | 0 | 0
13 | 7000009996 | 130 | 245KV Equipments | 1000001794 | 85353090 |  | 18 |  | 245kV, 1600A, 40 KA, 3-phase DoubleBreak Tandem Isolator without E/S | EA | 5 |  | INCLUDED | 0 | 0
14 | 7000009996 | 140 | 245KV Equipments | 1000001772 | 85359090 |  | 18 |  | 245 kV, 4400pf Capacitive Voltage Transformer (1- Phase) | EA | 12 |  | INCLUDED | 0 | 0
15 | 7000009996 | 150 | 245KV Equipments | 1000020417 | 85354010 |  | 18 |  | 216kV Surge Arrester (1-phase) | EA | 12 |  | INCLUDED | 0 | 0
16 | 7000009996 | 160 | 245KV Equipments | 1000001695 | 85462040 |  | 18 |  | 245 kV, 1 phase Bus Post Insulator (except for Line Traps) | EA | 59 |  | INCLUDED | 0 | 0
17 | 7000009996 | 1480 | 145KV Equipments | 1000000940 | 85352911 |  | 18 |  | 145kV, 1250A, 31.5KA Circuit Breakers(3-Phase) with support structure | EA | 2 |  | INCLUDED | 0 | 0
18 | 7000009996 | 1490 | 145KV Equipments | 1000028343 | 85352911 |  | 18 |  | 145kV,1250A, 31.5kA SF6 Circuit Breaker3-Phase with support structure(Suitable for 1-Phase & 3-PhaseAutoreclosing) | EA | 4 |  | INCLUDED | 0 | 0
19 | 7000009996 | 1500 | 145KV Equipments | 1000000977 | 85359090 |  | 18 |  | 145 kV, 600A, 31.5KA, 1-Phase CurrentTransformer with 120% extended currentrating | EA | 18 |  | INCLUDED | 0 | 0
20 | 7000009996 | 1510 | 145KV Equipments | 1000000991 | 85359090 |  | 18 |  | 145 kV, 8800pf, 1-phase Capacitive Voltage Transformer | EA | 12 |  | INCLUDED | 0 | 0
21 | 7000009996 | 1520 | 145KV Equipments | 1000000992 | 85353090 |  | 18 |  | 145 kV, 1250A, 31.5 KA, 3-phase DoubleBreak Isolator with one E/S | EA | 3 |  | INCLUDED | 0 | 0
22 | 7000009996 | 1530 | 145KV Equipments | 1000000996 | 85353090 |  | 18 |  | 145 kV, 1250 A, 31.5KA, 3-phase DoubleBreak Isolator without E/S | EA | 8 |  | INCLUDED | 0 | 0
23 | 7000009996 | 1540 | 145KV Equipments | 1000000997 | 85353090 |  | 18 |  | 145 kV, 1250 A, 31.5KA, 3-phase DoubleBreak Isolator without E/S (Tandem) | EA | 6 |  | INCLUDED | 0 | 0
24 | 7000009996 | 1550 | 145KV Equipments | 1000020416 | 85354010 |  | 18 |  | 120kV Surge Arrester(1-phase) | EA | 15 |  | INCLUDED | 0 | 0
25 | 7000009996 | 1560 | 145KV Equipments | 1000000956 | 85462040 |  | 18 |  | 145kV, 1 phase Bus Post Insulators | EA | 18 |  | INCLUDED | 0 | 0
26 | 7000009996 | 1570 | 145KV Equipments | 1000017683 | 85389000 |  | 18 |  | Portable Discharge Rod(1-ph) | EA | 6 |  | INCLUDED | 0 | 0
27 | 7000009996 | 170 | Substation Auxliries | 1000004313 | 85371000 |  | 18 |  | 415V Main Switchboard | SET | 1 |  | INCLUDED | 0 | 0
28 | 7000009996 | 180 | Substation Auxliries | 1000004303 | 85371000 |  | 18 |  | 415V AC Distribution Board (ACDB) as per Technical Specification | SET | 1 |  | INCLUDED | 0 | 0
29 | 7000009996 | 190 | Substation Auxliries | 1000004311 | 85371000 |  | 18 |  | 415V Main Lighting DB(along with 2 nos.25 kVA 415V/415V Lighting transformer) | SET | 1 |  | INCLUDED | 0 | 0
30 | 7000009996 | 200 | Substation Auxliries | 1000004308 | 85371000 |  | 18 |  | 415V Emergency Lighting DB(along with 1no. 25kVA 415V/415V lightingtransformer) | SET | 1 |  | INCLUDED | 0 | 0
31 | 7000009996 | 220 | Substation Auxliries | 1000004765 | 85072000 |  | 28 |  | 48V, 200 Ah Battery | SET | 2 |  | INCLUDED | 0 | 0
32 | 7000009996 | 230 | Substation Auxliries | 1000028345 | 85044030 |  | 18 |  | 48V, 70A/70A Float Cum Boost BatteryCharger cum DCDB | SET | 2 |  | INCLUDED | 0 | 0
33 | 7000009996 | 210 | Substation Auxliries | 1000013502 | 84158210 |  | 28 |  | High wall type split AC unit of 2 TR capacity | EA | 8 |  | INCLUDED | 0 | 0
34 | 7000009996 | 240 | Substation Auxliries | 1000001144 | 85371000 |  | 18 |  | 220V DCDB | SET | 2 |  | INCLUDED | 0 | 0
35 | 7000009996 | 250 | Substation Auxliries | 1000030535 | 85072000 |  | 28 |  | 220 V,350 AH BATTERY | EA | 2 |  | INCLUDED | 0 | 0
36 | 7000009996 | 260 | Substation Auxliries | 1000001163 | 85044030 |  | 18 |  | 220V, 60A/60A Float Cum Boost BatteryCharger | EA | 2 |  | INCLUDED | 0 | 0
37 | 7000009996 | 270 | Substation Auxliries | 1000000541 | 85021200 |  | 18 |  | 100 kVA Diesel Generator along with control Panel | SET | 1 |  | INCLUDED | 0 | 0
38 | 7000009996 | 280 | Relay & Protection Panel | 1000021642 | 85371000 |  | 18 |  | Time synchronisation equipment | EA | 1 |  | INCLUDED | 0 | 0
39 | 7000009996 | 290 | Relay & Protection Panel | 1000001166 | 85371000 |  | 18 |  | 220kV Bus Bar Protection Panel (Single)-(with Automation) | SET | 1 |  | INCLUDED | 0 | 0
40 | 7000009996 | 300 | Relay & Protection Panel | 1000001170 | 85371000 |  | 18 |  | 220kV Circuit Breaker Relay Panel with Auto Reclose (with Automation) | EA | 4 |  | INCLUDED | 0 | 0
41 | 7000009996 | 310 | Relay & Protection Panel | 1000001168 | 85371000 |  | 18 |  | 220kV Circuit Breaker Relay Panel without Auto Reclose (withAutomation) | EA | 2 |  | INCLUDED | 0 | 0
42 | 7000009996 | 320 | Relay & Protection Panel | 1000001330 | 85371000 |  | 18 |  | 220kV Line Protection Panel (with Automation) | EA | 2 |  | INCLUDED | 0 | 0
43 | 7000009996 | 330 | Relay & Protection Panel | 1000001566 | 85371000 |  | 18 |  | 220kV Transformer Protection Panel (For both HV & MV side)-(withAutomation) | EA | 2 |  | INCLUDED | 0 | 0
44 | 7000009996 | 340 | Relay & Protection Panel | 1000000812 | 85371000 |  | 18 |  | 132kV Line Protection Panel (with Automation) | EA | 3 |  | INCLUDED | 0 | 0
45 | 7000009996 | 350 | Relay & Protection Panel | 1000000738 | 85371000 |  | 18 |  | 132kV Circuit Breaker Relay Panel with Auto Reclose (with Automation) | EA | 4 |  | INCLUDED | 0 | 0
46 | 7000009996 | 360 | Relay & Protection Panel | 1000000736 | 85371000 |  | 18 |  | 132kV Circuit Breaker Relay Panel without Auto Reclose (withAutomation) | EA | 2 |  | INCLUDED | 0 | 0
47 | 7000009996 | 370 | Relay & Protection Panel | 1000000734 | 85371000 |  | 18 |  | 132kV Bus Bar Protection Panel (Single)-(with Automation) | SET | 1 |  | INCLUDED | 0 | 0
48 | 7000009996 | 380 | Fire Protection System | 1000012027 | 84241000 |  | 18 |  | 9litre water type Portable Fire extinguisher | EA | 4 |  | INCLUDED | 0 | 0
49 | 7000009996 | 390 | Fire Protection System | 1000012022 | 84241000 |  | 18 |  | 4.5 kg CO2 type Portable Fire extinguisher | EA | 10 |  | INCLUDED | 0 | 0
50 | 7000009996 | 410 | Fire Protection System | 1000028771 | 84241000 |  | 18 |  | PORTABLE FIRE EXTINGUISHER-DCP TYPE 4.5/5 KG | EA | 6 |  | INCLUDED | 0 | 0
51 | 7000009996 | 400 | Fire Protection System | 1000012073 | 84241000 |  | 18 |  | 50 litre foam type Trolley/Wheel mounted Fire extinguisher | EA | 2 |  | INCLUDED | 0 | 0
52 | 7000009996 | 420 | Fire Protection System | 1000012030 |  |  |  |  | Pumping arrangement for HVW system &hydrant system, complete with allpiping, valves, fittings,etc. insidepump house for Fire Protection Systemof 220kV S/S | SET | 1 |  |  | 0 | 0
53 | 7000009996 | 11970 | Fire Protection System | 1000042281 | 84248990 |  | 0 |  | FIRE PROTECTION WITH 0 PERCENT GST | SET | 1 |  | INCLUDED | 0 | 0
54 | 7000009996 | 11980 | Fire Protection System | 1000042483 | 84248990 |  | 5 |  | FIRE PROTECTION WITH 5 PERCENT GST | SET | 1 |  | INCLUDED | 0 | 0
55 | 7000009996 | 11990 | Fire Protection System | 1000042284 | 84248990 |  | 12 |  | FIRE PROTECTION WITH 12 PERCENT GST | SET | 1 |  | INCLUDED | 0 | 0
56 | 7000009996 | 12000 | Fire Protection System | 1000042287 | 84248990 |  | 18 |  | FIRE PROTECTION WITH 18 PERCENT GST | SET | 1 |  | INCLUDED | 0 | 0
57 | 7000009996 | 12010 | Fire Protection System | 1000042480 | 84248990 |  | 28 |  | FIRE PROTECTION WITH 28 PERCENT GST | SET | 1 |  | INCLUDED | 0 | 0
58 | 7000009996 | 430 | Fire Protection System | 1000012033 |  |  |  |  | Hydrant system, complete U/G piping andaccessories etc. outside the Pump Housefor Fire Protection of 220kV S/S | SET | 1 |  |  | 0 | 0
59 | 7000009996 | 12020 | Fire Protection System | 1000042281 | 84248990 |  | 0 |  | FIRE PROTECTION WITH 0 PERCENT GST | SET | 1 |  | INCLUDED | 0 | 0
60 | 7000009996 | 12030 | Fire Protection System | 1000042483 | 84248990 |  | 5 |  | FIRE PROTECTION WITH 5 PERCENT GST | SET | 1 |  | INCLUDED | 0 | 0
61 | 7000009996 | 12040 | Fire Protection System | 1000042284 | 84248990 |  | 12 |  | FIRE PROTECTION WITH 12 PERCENT GST | SET | 1 |  | INCLUDED | 0 | 0
62 | 7000009996 | 12050 | Fire Protection System | 1000042287 | 84248990 |  | 18 |  | FIRE PROTECTION WITH 18 PERCENT GST | SET | 1 |  | INCLUDED | 0 | 0
63 | 7000009996 | 12060 | Fire Protection System | 1000042480 | 84248990 |  | 28 |  | FIRE PROTECTION WITH 28 PERCENT GST | SET | 1 |  | INCLUDED | 0 | 0
64 | 7000009996 | 440 | Fire Protection System | 1000030637 |  |  |  |  | INDOOR FIRE DETECTION & ALARM SYSTEM FOR FIRE FIGHTING PUMP HOUSEBUILDING | LS | 1 |  |  | 0 | 0
65 | 7000009996 | 12070 | Fire Protection System | 1000042281 | 84248990 |  | 0 |  | FIRE PROTECTION WITH 0 PERCENT GST | SET | 1 |  | INCLUDED | 0 | 0
66 | 7000009996 | 12080 | Fire Protection System | 1000042483 | 84248990 |  | 5 |  | FIRE PROTECTION WITH 5 PERCENT GST | SET | 1 |  | INCLUDED | 0 | 0
67 | 7000009996 | 12090 | Fire Protection System | 1000042284 | 84248990 |  | 12 |  | FIRE PROTECTION WITH 12 PERCENT GST | SET | 1 |  | INCLUDED | 0 | 0
68 | 7000009996 | 12100 | Fire Protection System | 1000042287 | 84248990 |  | 18 |  | FIRE PROTECTION WITH 18 PERCENT GST | SET | 1 |  | INCLUDED | 0 | 0
69 | 7000009996 | 12110 | Fire Protection System | 1000042480 | 84248990 |  | 28 |  | FIRE PROTECTION WITH 28 PERCENT GST | SET | 1 |  | INCLUDED | 0 | 0
70 | 7000009996 | 450 | Fire Protection System | 1000036833 |  |  |  |  | HVW SPRAY SYSTEM, HYDRANT SYSTEM AND COMPLETE U/G & O/G PIPING ANDACCESSORIES ETC. OUT SIDE THE PUMP HOUSE FOR 33.3MVA 220/132/11 KV ,1-PHASE AUTOTRANSFORMER | SET | 6 |  |  | 0 | 0
71 | 7000010018 | 10 | Fire Protection System | 1000042281 | 84248990 |  | 0 |  | FIRE PROTECTION WITH 0 PERCENT GST | SET | 6 |  | INCLUDED | 0 | 0
72 | 7000010018 | 20 | Fire Protection System | 1000042483 | 84248990 |  | 5 |  | FIRE PROTECTION WITH 5 PERCENT GST | SET | 6 |  | INCLUDED | 0 | 0
73 | 7000010018 | 30 | Fire Protection System | 1000042284 | 84248990 |  | 12 |  | FIRE PROTECTION WITH 12 PERCENT GST | SET | 6 |  | INCLUDED | 0 | 0
74 | 7000010018 | 40 | Fire Protection System | 1000042287 | 84248990 |  | 18 |  | FIRE PROTECTION WITH 18 PERCENT GST | SET | 6 |  | INCLUDED | 0 | 0
75 | 7000010018 | 50 | Fire Protection System | 1000042480 | 84248990 |  | 28 |  | FIRE PROTECTION WITH 28 PERCENT GST | SET | 6 |  | INCLUDED | 0 | 0
76 | 7000009996 | 460 | Illumination System | 1000014547 | 85371000 |  | 18 |  | Lighting Panel type ACP-2 as per technical specification | EA | 4 |  | INCLUDED | 0 | 0
77 | 7000009996 | 470 | Illumination System | 1000014548 | 94059900 |  | 18 |  | Lighting Panel type ACP-3 as per technical specification | EA | 1 |  | INCLUDED | 0 | 0
78 | 7000009996 | 480 | Illumination System | 1000020262 | 85371000 |  | 18 |  | Sub Lighting panel (outdoor) type SLP (Switchyard and Street Lighting) | EA | 2 |  | INCLUDED | 0 | 0
79 | 7000009996 | 490 | Illumination System | 1000014535 | 94054010 |  | 28 |  | Lighting Fixture type-SF1 as per technical specification | EA | 15 |  | INCLUDED | 0 | 0
80 | 7000009996 | 500 | Illumination System | 1000014536 | 94054010 |  | 28 |  | Lighting Fixture type-SF2 as per technical specification | EA | 20 |  | INCLUDED | 0 | 0
81 | 7000009996 | 510 | Illumination System | 1000014538 | 94051090 |  | 18 |  | Lighting Fixture type-SF4 as per technical specification | EA | 2 |  | INCLUDED | 0 | 0
82 | 7000009996 | 520 | Illumination System | 1000014539 | 94051090 |  | 18 |  | Lighting Fixture type SF5 as per technical specification | EA | 4 |  | INCLUDED | 0 | 0
83 | 7000009996 | 530 | Illumination System | 1000014534 | 94051090 |  | 18 |  | Lighting Fixture type SC as per technical specification | EA | 5 |  | INCLUDED | 0 | 0
84 | 7000009996 | 540 | Illumination System | 1000014516 | 94051090 |  | 18 |  | Lighting Fixture LED Luminaires type S-LED | EA | 4 |  | INCLUDED | 0 | 0
85 | 7000009996 | 550 | Illumination System | 1000001050 | 94059900 |  | 18 |  | 15A, 240V: Outdoor Receptacle 2 pole, 3-pin modular (type RO) as pertechnical specifications | EA | 6 |  | INCLUDED | 0 | 0
86 | 7000009996 | 560 | Illumination System | 1000021982 | 94059900 |  | 18 |  | Street Lighting pole type A1 as per technical specification. | EA | 30 |  | INCLUDED | 0 | 0
87 | 7000009996 | 570 | Illumination System | 1000021988 | 94059900 |  | 18 |  | Post type lantern pole Type E1 as per technical specification. | EA | 10 |  | INCLUDED | 0 | 0
88 | 7000009996 | 580 | Illumination System | 1000019876 | 94059900 |  | 18 |  | Solar based street lighting pole including solar panel as pertechnical specifications. | EA | 5 |  | INCLUDED | 0 | 0
89 | 7000009996 | 600 | Illumination System | 1000030002 |  |  |  |  | Fire fighting pumphouse building illimunation including conduit | LS | 1 |  |  | 0 | 0
90 | 7000010018 | 220 | Illumination System | 1000042283 | 94059900 |  | 0 |  | ILLUMINATION WITH 0 PERCENT GST | SET | 1 |  | INCLUDED | 0 | 0
91 | 7000010018 | 230 | Illumination System | 1000042485 | 94059900 |  | 5 |  | ILLUMINATION WITH 5 PERCENT GST | SET | 1 |  | INCLUDED | 0 | 0
92 | 7000010018 | 240 | Illumination System | 1000042286 | 94059900 |  | 12 |  | ILLUMINATION WITH 12 PERCENT GST | SET | 1 |  | INCLUDED | 0 | 0
93 | 7000010018 | 250 | Illumination System | 1000042289 | 94059900 |  | 18 |  | ILLUMINATION WITH 18 PERCENT GST | SET | 1 |  | INCLUDED | 0 | 0
94 | 7000010018 | 260 | Illumination System | 1000042482 | 94059900 |  | 28 |  | ILLUMINATION WITH 28 PERCENT GST | SET | 1 |  | INCLUDED | 0 | 0
95 | 7000009996 | 590 | Illumination System | 1000016666 | 94059900 |  | 18 |  | Occupancy sensors and other accessories as required for control ofLighting in the stairs area and corridors of control room cumadministrative building as per specification | LS | 1 |  | INCLUDED | 0 | 0
96 | 7000009996 | 610 | Illumination System | 1000030151 |  |  |  |  | Security Room Illumination including conduit | LS | 1 |  |  | 0 | 0
97 | 7000010018 | 270 | Illumination System | 1000042283 | 94059900 |  | 0 |  | ILLUMINATION WITH 0 PERCENT GST | SET | 1 |  | INCLUDED | 0 | 0
98 | 7000010018 | 280 | Illumination System | 1000042485 | 94059900 |  | 5 |  | ILLUMINATION WITH 5 PERCENT GST | SET | 1 |  | INCLUDED | 0 | 0
99 | 7000010018 | 290 | Illumination System | 1000042286 | 94059900 |  | 12 |  | ILLUMINATION WITH 12 PERCENT GST | SET | 1 |  | INCLUDED | 0 | 0
100 | 7000010018 | 300 | Illumination System | 1000042289 | 94059900 |  | 18 |  | ILLUMINATION WITH 18 PERCENT GST | SET | 1 |  | INCLUDED | 0 | 0
101 | 7000010018 | 310 | Illumination System | 1000042482 | 94059900 |  | 28 |  | ILLUMINATION WITH 28 PERCENT GST | SET | 1 |  | INCLUDED | 0 | 0
102 | 7000009996 | 620 | Illumination System | 1000014537 | 94051090 |  | 18 |  | Lighting Fixture type-SF3 as per technical specification | EA | 2 |  | INCLUDED | 0 | 0
103 | 7000009996 | 630 | Illumination System | 1000036719 | 94059900 |  | 18 |  | 150A, 415V : INTERLOCKED SWITCH SOCKET OUTDOOR RECEPTACLE AS PERTECHNICAL SPECIFICATIONS | EA | 6 |  | INCLUDED | 0 | 0
104 | 7000009996 | 640 | Illumination System | 1000009646 |  |  |  |  | Control room cum administrative building (220kV) illumination | LOT | 1 |  |  | 0 | 0
105 | 7000010018 | 170 | Illumination System | 1000042283 | 94059900 |  | 0 |  | ILLUMINATION WITH 0 PERCENT GST | SET | 1 |  | INCLUDED | 0 | 0
106 | 7000010018 | 180 | Illumination System | 1000042485 | 94059900 |  | 5 |  | ILLUMINATION WITH 5 PERCENT GST | SET | 1 |  | INCLUDED | 0 | 0
107 | 7000010018 | 190 | Illumination System | 1000042286 | 94059900 |  | 12 |  | ILLUMINATION WITH 12 PERCENT GST | SET | 1 |  | INCLUDED | 0 | 0
108 | 7000010018 | 200 | Illumination System | 1000042289 | 94059900 |  | 18 |  | ILLUMINATION WITH 18 PERCENT GST | SET | 1 |  | INCLUDED | 0 | 0
109 | 7000010018 | 210 | Illumination System | 1000042482 | 94059900 |  | 28 |  | ILLUMINATION WITH 28 PERCENT GST | SET | 1 |  | INCLUDED | 0 | 0
110 | 7000009996 | 650 | Illumination System | 1000021809 |  |  |  |  | Indoor Lighting for Transit campincluding conduit | LS | 1 |  |  | 0 | 0
111 | 7000010018 | 70 | Illumination System | 1000042283 | 94059900 |  | 0 |  | ILLUMINATION WITH 0 PERCENT GST | SET | 1 |  | INCLUDED | 0 | 0
112 | 7000010018 | 130 | Illumination System | 1000042485 | 94059900 |  | 5 |  | ILLUMINATION WITH 5 PERCENT GST | SET | 1 |  | INCLUDED | 0 | 0
113 | 7000010018 | 140 | Illumination System | 1000042286 | 94059900 |  | 12 |  | ILLUMINATION WITH 12 PERCENT GST | SET | 1 |  | INCLUDED | 0 | 0
114 | 7000010018 | 150 | Illumination System | 1000042289 | 94059900 |  | 18 |  | ILLUMINATION WITH 18 PERCENT GST | SET | 1 |  | INCLUDED | 0 | 0
115 | 7000010018 | 160 | Illumination System | 1000042482 | 94059900 |  | 28 |  | ILLUMINATION WITH 28 PERCENT GST | SET | 1 |  | INCLUDED | 0 | 0
116 | 7000009996 | 660 | Ladder | 1000024515 | 76169990 |  | 18 |  | Cartwheel Mounted Aluminium Ladder as Per Technical Specification | EA | 1 |  | INCLUDED | 0 | 0
117 | 7000009996 | 670 | Ladder | 1000025538 | 76169990 |  | 18 |  | Self Supported Aluminium Ladder as Per Technical Specification | EA | 1 |  | INCLUDED | 0 | 0
118 | 7000009996 | 690 | Structure & Main Earthmat | 1000011713 | 73082011 |  | 18 |  | Fabrication, galvanising and supply of fasteners ( nuts, bolts andwashers ) including step bolts for lattice and pipe structures to bedesigned during detailed engineering | MT | 0.5 |  | INCLUDED | 0 | 0
119 | 7000009996 | 700 | Structure & Main Earthmat | 1000012373 | 73082011 |  | 18 |  | Fabrication, galvanising and supply of foundation bolts including nuts,checknut and washers for lattice and pipe structures to be designedduring detailed engineering | MT | 0.5 |  | INCLUDED | 0 | 0
120 | 7000009996 | 680 | Structure & Main Earthmat | 1000012369 | 73082011 |  | 18 |  | Fabrication, galvanising and supply of 56mm dia foundation boltsincluding nuts, checknuts, washers and packplates | EA | 180 |  | INCLUDED | 0 | 0
121 | 7000009996 | 710 | Structure & Main Earthmat | 1000032055 | 72159090 |  | 18 |  | 40 MM MS ROD FOR MAIN EARTHMAT | KM | 5 |  | INCLUDED | 0 | 0
122 | 7000009996 | 720 | Structure & Main Earthmat | 1000020090 | 73082011 |  | 18 |  | Fabrication, galvanising and supply of Std LM (40m) includingnuts, bolts, all type of washers, packplates, step bolts and gussetplates excluding foundation bolts | EA | 4 |  | INCLUDED | 0 | 0
123 | 7000009996 | 730 | Structure & Main Earthmat | 1000028770 | 73181500 |  | 18 |  | Fabrication, galvanising and supply of24mm dia foundation bolts includingnuts, checknuts, washers andpackplates. | EA | 1230 |  | INCLUDED | 0 | 0
124 | 7000009996 | 740 | Structure & Main Earthmat | 1000012366 | 73082011 |  | 18 |  | Fabrication, galvanising and supply of 28mm dia foundation boltsincluding nuts, checknuts, washers and packplates. | EA | 1200 |  | INCLUDED | 0 | 0
125 | 7000009996 | 750 | Structure & Main Earthmat | 1000012368 | 73082011 |  | 18 |  | Fabrication, galvanising and supply of 40mm dia foundation boltsincluding nuts, checknuts, washers and packplates. | EA | 100 |  | INCLUDED | 0 | 0
126 | 7000009996 | 760 | Structure & Main Earthmat | 1000020099 | 73082011 |  | 18 |  | Fabrication, galvanising and supply of Standard 220 kV Tower CCincluding nuts, bolts, all type of washers, packplates, step bolts andgusset plates excluding foundation bolts | EA | 10 |  | INCLUDED | 0 | 0
127 | 7000009996 | 770 | Structure & Main Earthmat | 1000020098 | 73082011 |  | 18 |  | Fabrication, galvanising and supply of Standard 220 kV Tower CBincluding nuts, bolts, all type of washers, packplates, step bolts andgusset plates excluding foundation bolts | EA | 4 |  | INCLUDED | 0 | 0
128 | 7000009996 | 780 | Structure & Main Earthmat | 1000020097 | 73082011 |  | 18 |  | Fabrication, galvanising and supply of Standard 220 kV Tower CAincluding nuts, bolts, all type of washers, packplates, step bolts andgusset plates excluding foundation bolts | EA | 1 |  | INCLUDED | 0 | 0
129 | 7000009996 | 790 | Structure & Main Earthmat | 1000020100 | 73082011 |  | 18 |  | Fabrication, galvanising and supply of Standard 220 kV Tower CDincluding nuts, bolts, all type of washers, packplates, step bolts andgusset plates excluding foundation bolts | EA | 3 |  | INCLUDED | 0 | 0
130 | 7000009996 | 800 | Structure & Main Earthmat | 1000020105 | 73082011 |  | 18 |  | Fabrication, galvanising and supply of Standard 220 kV Tower CTCincluding nuts, bolts, all type of washers, packplates, step bolts andgusset plates excluding foundation bolts | EA | 3 |  | INCLUDED | 0 | 0
131 | 7000009996 | 810 | Structure & Main Earthmat | 1000020109 | 73082011 |  | 18 |  | Fabrication, galvanising and supply of Standard 220 kV Tower CTGincluding nuts, bolts, all type of washers, packplates, step bolts andgusset plates excluding foundation bolts | EA | 6 |  | INCLUDED | 0 | 0
132 | 7000009996 | 820 | Structure & Main Earthmat | 1000020110 | 73082011 |  | 18 |  | Fabrication, galvanising and supply of Standard 220 kV Tower CTHincluding nuts, bolts, all type of washers, packplates, step bolts andgusset plates excluding foundation bolts | EA | 1 |  | INCLUDED | 0 | 0
133 | 7000009996 | 830 | Structure & Main Earthmat | 1000020088 | 73082011 |  | 18 |  | Fabrication, galvanising and supply of Standard 220 kV Gantry BG1including nuts, bolts, all type of washers, packplates, step bolts andgusset plates excluding foundation bolts | EA | 8 |  | INCLUDED | 0 | 0
134 | 7000009996 | 840 | Structure & Main Earthmat | 1000020086 | 73082011 |  | 18 |  | Fabrication, galvanising and supply of Standard 220 kV Gantry B1including nuts, bolts, all type of washers, packplates, step bolts andgusset plates excluding foundation bolts | EA | 12 |  | INCLUDED | 0 | 0
135 | 7000009996 | 850 | Structure & Main Earthmat | 1000029041 | 73082011 |  | 18 |  | Fabrication, galvanising and supply of Std 132 kV Tower T1 includingnuts, bolts, all type of washers, packplates, step bolts and gussetplates excluding foundation bolts | EA | 11 |  | INCLUDED | 0 | 0
136 | 7000009996 | 860 | Structure & Main Earthmat | 1000029043 | 73082011 |  | 18 |  | Fabrication, galvanising and supply of Std 132 kV Tower T2P includingnuts, bolts, all type of washers, packplates, step bolts and gussetplates excluding foundation bolts | EA | 5 |  | INCLUDED | 0 | 0
137 | 7000009996 | 870 | Structure & Main Earthmat | 1000029032 | 73082011 |  | 18 |  | Fabrication, galvanising and supply of Std 132 kV Beam B1 includingnuts, bolts, all type of washers, packplates, step bolts and gussetplates excluding foundation bolts | EA | 7 |  | INCLUDED | 0 | 0
138 | 7000009996 | 880 | Structure & Main Earthmat | 1000029033 | 73082011 |  | 18 |  | Fabrication, galvanising and supply of Std 132 kV Beam B1A includingnuts, bolts, all type of washers, packplates, step bolts and gussetplates excluding foundation bolts | EA | 9 |  | INCLUDED | 0 | 0
139 | 7000009996 | 890 | Structure & Main Earthmat | 1000029042 | 73082011 |  | 18 |  | Fabrication, galvanising and supply of Std 132 kV Tower T2 includingnuts, bolts, all type of washers, packplates, step bolts and gussetplates excluding foundation bolts | EA | 4 |  | INCLUDED | 0 | 0
140 | 7000009996 | 900 | Structure & Main Earthmat | 1000029045 | 73082011 |  | 18 |  | Fabrication, galvanising and supply of Std 132 kV Tower T3P includingnuts, bolts, all type of washers, packplates, step bolts and gussetplates excluding foundation bolts | EA | 3 |  | INCLUDED | 0 | 0
141 | 7000009996 | 910 | Structure & Main Earthmat | 1000015952 | 73082011 |  | 18 |  | Fabrication, galvanising and supply of Equipment Support (Pipe)Structures to be designed during detailed engineering | MT | 2 |  | INCLUDED | 0 | 0
142 | 7000009996 | 920 | Structure & Main Earthmat | 1000020187 | 73045930 |  | 18 |  | Fabrication, galvanising and supply of Standard Pipe Structure - 220kV CT including nuts, bolts, all type of washers, packplates, stepbolts and gusset plates excluding foundation bolts | EA | 18 |  | INCLUDED | 0 | 0
143 | 7000009996 | 930 | Structure & Main Earthmat | 1000020188 | 73045930 |  | 18 |  | Fabrication, galvanising and supply of Standard Pipe Structure - 220kV CVT including nuts, bolts, all type of washers, packplates, stepbolts and gusset plates excluding foundation bolts | EA | 12 |  | INCLUDED | 0 | 0
144 | 7000009996 | 940 | Structure & Main Earthmat | 1000020189 | 73045930 |  | 18 |  | Fabrication, galvanising and supply of Standard Pipe Structure - 220kV ISOLATOR including nuts, bolts, all type of washers, packplates,step bolts and gusset plates excluding foundation bolts | EA | 21 |  | INCLUDED | 0 | 0
145 | 7000009996 | 950 | Structure & Main Earthmat | 1000020190 | 73045930 |  | 18 |  | Fabrication, galvanising and supply of Standard Pipe Structure - 220kV SA including nuts, bolts, all type of washers, packplates, stepbolts and gusset plates excluding foundation bolts | EA | 12 |  | INCLUDED | 0 | 0
146 | 7000009996 | 960 | Structure & Main Earthmat | 1000017562 | 73045930 |  | 18 |  | Standard Pipe Structure for 220kV BPI (excluding wave trap) | EA | 44 |  | INCLUDED | 0 | 0
147 | 7000009996 | 970 | Structure & Main Earthmat | 1000017565 | 73045930 |  | 18 |  | Fabrication, galvanising and supply of Std Pipe Structure - 220 kV highBPI including nuts, bolts, all type of washers, packplates, step boltsand gusset plates excluding foundation bolts | EA | 15 |  | INCLUDED | 0 | 0
148 | 7000009996 | 980 | Structure & Main Earthmat | 1000029036 | 73082011 |  | 18 |  | Fabrication, galvanising and supply of Std 132 kV Support Structure 1 PhCTincluding nuts, bolts, all type of washers, packplates, step bolts andgusset plates excluding foundation bolts | EA | 18 |  | INCLUDED | 0 | 0
149 | 7000009996 | 990 | Structure & Main Earthmat | 1000029038 | 73082011 |  | 18 |  | Fabrication, galvanising and supply of Std 132 kV Support Structure3Ph ISO including nuts, bolts, all type of washers, packplates, stepboltsand gusset plates excluding foundation bolts | EA | 17 |  | INCLUDED | 0 | 0
150 | 7000009996 | 1000 | Structure & Main Earthmat | 1000029039 | 73082011 |  | 18 |  | Fabrication, galvanising and supply of Std 132 kV Support Structure 1 PhLAincluding nuts, bolts, all type of washers, packplates, step bolts andgusset plates excluding foundation bolts | EA | 15 |  | INCLUDED | 0 | 0
151 | 7000009996 | 1010 | Structure & Main Earthmat | 1000029035 | 73082011 |  | 18 |  | Fabrication, galvanising and supply of Std 132 kV Support Structure1Ph BPI including nuts, bolts, all type of washers, packplates, stepboltsand gusset plates excluding foundation bolts | EA | 15 |  | INCLUDED | 0 | 0
152 | 7000009996 | 1020 | Erection H/W | 1000011261 | 72169990 |  | 18 |  | Erection Hardware for 220kV layout (Double Main and TransferScheme)-Line Bay as per technical specification | SET | 2 |  | INCLUDED | 0 | 0
153 | 7000009996 | 1030 | Erection H/W | 1000011264 | 72169990 |  | 18 |  | Erection Hardware for 220kV layout (Double Main and TransferScheme)-Transformer Bay as per technical specification | SET | 2 |  | INCLUDED | 0 | 0
154 | 7000009996 | 1040 | Erection H/W | 1000011253 | 72169990 |  | 18 |  | Erection Hardware for 220kV layout (Double Main and TransferScheme)-Bus Coupler Bay as per technical specification | SET | 1 |  | INCLUDED | 0 | 0
155 | 7000009996 | 1050 | Erection H/W | 1000011265 | 72169990 |  | 18 |  | Erection Hardware for 220kV layout (Double Main and TransferScheme)-Transfer Bus Coupler Bay as per technical specification | SET | 1 |  | INCLUDED | 0 | 0
156 | 7000009996 | 1060 | Erection H/W | 1000011257 | 72169990 |  | 18 |  | Erection Hardware for 220kV layout (Double Main and TransferScheme)-Bus work (three Bay) as per technical specification | SET | 3 |  | INCLUDED | 0 | 0
157 | 7000009996 | 1070 | Erection H/W | 1000011240 | 72169990 |  | 18 |  | Erection Hardware for 132kV layout (Single Main & TransferScheme)-Line Bay as per technical specification | SET | 3 |  | INCLUDED | 0 | 0
158 | 7000009996 | 1080 | Erection H/W | 1000011243 | 72169990 |  | 18 |  | Erection Hardware for 132kV layout (Single Main & TransferScheme)-Transformer Bay as per technical specification | SET | 2 |  | INCLUDED | 0 | 0
159 | 7000009996 | 1090 | Erection H/W | 1000011244 | 72169990 |  | 18 |  | Erection Hardware for 132kV layout (Single Main & TransferScheme)-Transfer Bus Coupler Bay as per technical specification | SET | 1 |  | INCLUDED | 0 | 0
160 | 7000009996 | 1100 | Erection H/W | 1000011238 | 72169990 |  | 18 |  | Erection Hardware for 132kV layout (Single Main & Transfer Scheme)Bus work (For Three bays) as per technical specification | SET | 1 |  | INCLUDED | 0 | 0
161 | 7000009996 | 1110 | Erection H/W | 1000011239 | 72169990 |  | 18 |  | Erection Hardware for 132kV layout (Single Main & Transfer Scheme) Buswork (For Four bays) as per technical specification | SET | 1 |  | INCLUDED | 0 | 0
162 | 7000009996 | 1120 | Erection H/W | 1000030635 | 72169990 |  | 18 |  | ERECTION HARDWARE FOR 11KV TRANSFORMER BAY AS PER TECHNICALSPECIFICATION | SET | 2 |  | INCLUDED | 0 | 0
163 | 7000009996 | 1590 | Cables | 1000000444 | 85446090 |  | 18 |  | 1.1kV grade Power Cables (XLPEinsulated) along withlugs,glands,straight joints &accessories,etc. | LS | 1 |  | INCLUDED | 0 | 0
164 | 7000009996 | 1600 | Cables | 1000000443 | 85446020 |  | 18 |  | 1.1kV grade Power Cables (PVCinsulated)along withlugs,glands,straight joints &accessories,etc. | LS | 1 |  | INCLUDED | 0 | 0
165 | 7000009996 | 1610 | Cables | 1000000442 | 85446020 |  | 18 |  | 1.1kV grade Control Cables (PVCinsulated) along withlugs,glands,straight joints &accessories,etc. | LS | 1 |  | INCLUDED | 0 | 0
166 | 7000009996 | 1180 | Mandatory Spares | 1000019912 | 85371000 |  | 18 |  | Relay & protection Panels (with automation) | LS | 1 |  | INCLUDED | 0 | 0
167 | 7000009996 | 1130 | Mandatory Spares | 1000019927 | 85389000 |  | 18 |  | Spares-Substation Automation System | LS | 1 |  | INCLUDED | 0 | 0
168 | 7000009996 | 1140 | Mandatory Spares | 1000019924 | 76169990 |  | 18 |  | Spares for Erection Hardware items excluding BPI | LS | 1 |  | INCLUDED | 0 | 0
169 | 7000009996 | 1150 | Mandatory Spares | 1000026195 | 85049010 |  | 18 |  | Spares-11/0.433kV LT Transformer | SET | 1 |  | INCLUDED | 0 | 0
170 | 7000009996 | 1160 | Mandatory Spares | 1000019921 | 85044030 |  | 18 |  | Spares fpr 48V Battery Charger | LS | 1 |  | INCLUDED | 0 | 0
171 | 7000009996 | 1170 | Mandatory Spares | 1000019926 | 94059900 |  | 18 |  | Spares for Illumination System | LS | 1 |  | INCLUDED | 0 | 0
172 | 7000009996 | 1190 | Mandatory Spares | 1000031011 | 85354010 |  | 18 |  | SPARE FOR 9KV LA | LS | 1 |  | INCLUDED | 0 | 0
173 | 7000009996 | 1200 | Mandatory Spares | 1000025935 | 85389000 |  | 18 |  | Spare-245kV Circuit Breaker | SET | 1 |  | INCLUDED | 0 | 0
174 | 7000009996 | 1210 | Mandatory Spares | 1000028206 | 85353090 |  | 18 |  | Spare- 245kV Isolator | LS | 1 |  | INCLUDED | 0 | 0
175 | 7000009996 | 1220 | Mandatory Spares | 1000030728 | 85353090 |  | 18 |  | SPARE-245 KV,3-PHASE ISOLATOR ( TANDEM) | LS | 1 |  | INCLUDED | 0 | 0
176 | 7000009996 | 1230 | Mandatory Spares | 1000025933 | 85389000 |  | 18 |  | Spare-245kV CT | SET | 1 |  | INCLUDED | 0 | 0
177 | 7000009996 | 1240 | Mandatory Spares | 1000025934 | 85359090 |  | 18 |  | Spare-245kV CVT | SET | 1 |  | INCLUDED | 0 | 0
178 | 7000009996 | 1250 | Mandatory Spares | 1000028580 | 85176210 |  | 18 |  | SPARES-245 KV WT | LOT | 1 |  | INCLUDED | 0 | 0
179 | 7000009996 | 1260 | Mandatory Spares | 1000028570 | 85352911 |  | 18 |  | SPARE-145KV CIRCUIT BREAKER | LOT | 1 |  | INCLUDED | 0 | 0
180 | 7000009996 | 1270 | Mandatory Spares | 1000028573 | 85353090 |  | 18 |  | SPARE-145KV DB ISOLATOR | LOT | 1 |  | INCLUDED | 0 | 0
181 | 7000009996 | 1280 | Mandatory Spares | 1000028571 | 85359090 |  | 18 |  | SPARE-145KV CT | LOT | 1 |  | INCLUDED | 0 | 0
182 | 7000009996 | 1290 | Mandatory Spares | 1000028780 | 85353090 |  | 18 |  | SPARE-145KV ISOLATORS(3-PHASE)-TANDEM | LS | 1 |  | INCLUDED | 0 | 0
183 | 7000009996 | 1300 | Mandatory Spares | 1000028579 | 85176210 |  | 18 |  | SPARES-145 KV WT | LOT | 1 |  | INCLUDED | 0 | 0
184 | 7000009996 | 1310 | Mandatory Spares | 1000026087 | 85354010 |  | 18 |  | Spares for 120kV Surge Arrester | LS | 1 |  | INCLUDED | 0 | 0
185 | 7000009996 | 1320 | Mandatory Spares | 1000030653 | 85353090 |  | 18 |  | SPARE FOR 11 KV ISOLATOR | LS | 1 |  | INCLUDED | 0 | 0
186 | 7000009996 | 1330 | Mandatory Spares | 1000019914 | 85049090 |  | 18 |  | Spares fpr 220V Battery Charger | LS | 1 |  | INCLUDED | 0 | 0
187 | 7000009996 | 1340 | Mandatory Spares | 1000030558 | 85030010 |  | 18 |  | SPARE FOR 100KVA DG SET | LS | 1 |  | INCLUDED | 0 | 0
188 | 7000009996 | 1350 | Mandatory Spares | 1000025932 | 85462040 |  | 18 |  | Spare-245kV BPI | SET | 1 |  | INCLUDED | 0 | 0
189 | 7000009996 | 1360 | Mandatory Spares | 1000030152 | 85462040 |  | 18 |  | SPARES FOR 145KV BUS POST INSULATORS | EA | 1 |  | INCLUDED | 0 | 0
190 | 7000009996 | 1370 | Automation System | 1000018700 | 85371000 |  | 18 |  | Complete Substation automation System for controlling and monitoringof Auxilary System including BCUs as per technical specification | SET | 1 |  | INCLUDED | 0 | 0
191 | 7000009996 | 1380 | Automation System | 1000001332 | 85371000 |  | 18 |  | Complete Substation automation System for 220kV bay as per TechnicalSpecification | EA | 6 |  | INCLUDED | 0 | 0
192 | 7000009996 | 1390 | Automation System | 1000000814 | 85371000 |  | 18 |  | Complete Substation automation System for 132kV bay as per TechnicalSpecification | EA | 6 |  | INCLUDED | 0 | 0
193 | 7000009996 | 1620 | Spare breakup-C.T,CVT & LA | 1000020416 | 85354010 |  | 18 |  | 120kV Surge Arrester(1-phase) | EA | 1 |  | INCLUDED | 0 | 0
194 | 7000009996 | 1670 | 36kV Equipments | 1000002066 | 85352112 |  | 18 |  | 36 kV, 1250A, 25 kA,3-Phase CircuitBreaker with support structure | EA | 1 |  | INCLUDED | 0 | 0
195 | 7000009996 | 1680 | 36kV Equipments | 1000002087 | 85353090 |  | 18 |  | 36 kV, 400A, 25 KA, 3-Phase HDB Isolatorwithout E/S | EA | 1 |  | INCLUDED | 0 | 0
196 | 7000009996 | 1690 | 36kV Equipments | 1000032665 | 85359090 |  | 18 |  | 36 KV, 50A, 25 KA, 1-PHASE, 50/1A CURRENT TRANSFORMER | EA | 3 |  | INCLUDED | 0 | 0
197 | 7000009996 | 1700 | 36kV Equipments | 1000002032 | 85462040 |  | 18 |  | 36kV, 1 phase Bus Post Insulators as per Technical Specification | EA | 3 |  | INCLUDED | 0 | 0
198 | 7000009996 | 1710 | 36kV Equipments | 1000032454 | 85043100 |  | 18 |  | 36 KV, 1-PHASE, 33KV/110 VOLT, SINGLE CORE OUTDOOR TYPE POTENTIALTRANSFORMER ALONG WITH JUNCTION BOX (1 NO JUNCTION BOX FOR 3 NOS OF1-PHASE PTS) AND REQUIRED ACCESSORIES ETC., COMPLETE AS PER TECHNICALSPECIFICATIONS. | EA | 3 |  | INCLUDED | 0 | 0
199 | 7000009996 | 1720 | 11kV Equipments | 1000000731 | 85049010 |  | 18 |  | 12 kV, 1-phase Horn Gap Fuse | EA | 3 |  | INCLUDED | 0 | 0
200 | 7000009996 | 1730 | 11kV Equipments | 1000000609 | 85353090 |  | 18 |  | 11kV, 630A, 25 KA Isolator (3 phase)without E/S | EA | 1 |  | INCLUDED | 0 | 0
201 | 7000009996 | 1740 | 11kV Equipments | 1000020422 | 85354010 |  | 18 |  | 9kV Surge Arrester (1-Phase) | EA | 3 |  | INCLUDED | 0 | 0
202 | 7000009996 | 1750 | 11kV Equipments | 1000000593 | 85462040 |  | 18 |  | 11kV Bus Post Insulator (1 phase) | EA | 3 |  | INCLUDED | 0 | 0
203 | 7000009996 | 1760 | Testing Equipments | 1000024462 | 90303900 |  | 18 |  | Circuit Breaker Operation Analyzer- withDynamic Contact Resistance Measurement&Circuit measurement test kit,Industrial Grade Laptop and licensedsoftware as per Technicalspecification. | EA | 1 |  | INCLUDED | 0 | 0
204 | 7000009996 | 1770 | Testing Equipments | 1000024643 | 90303900 |  | 18 |  | Digital Micro-Ohm meter measurement testkit with all necessary accessories asper Technical specification. | EA | 1 |  | INCLUDED | 0 | 0
205 | 7000009996 | 1780 | Testing Equipments | 1000024639 | 90303390 |  | 18 |  | Digital Earth Tester-Battery (Rechargeable) Operated Earth Resistance/Resistivity Tester | EA | 1 |  | INCLUDED | 0 | 0
206 | 7000009996 | 1790 | Testing Equipments | 1000025047 | 90303900 |  | 18 |  | Third Harmonic Resistive Currentmeasurement test kit with all necessaryaccessories and licensed software asper Technical specification. | EA | 1 |  | INCLUDED | 0 | 0
207 | 7000009996 | 1800 | Testing Equipments | 1000025330 | 84213990 |  | 18 |  | Portable SF6 Gas Filling Plant WithSpares | SET | 1 |  | INCLUDED | 0 | 0
208 | 7000009996 | 1810 | Testing Equipments | 1000025341 | 90308990 |  | 18 |  | Primary Current Injection Test Kit Current outputs 0-2000 A ACIntermittent at 0-6 V, 0-1000 A AC Continuous, Power Supply 220V/50HZ | EA | 1 |  | INCLUDED | 0 | 0
209 | 7000009996 | 1820 | Testing Equipments | 1000025535 | 90303900 |  | 18 |  | SECONDARY RELAY INJECTION TESTING KIT | EA | 1 |  | INCLUDED | 0 | 0
210 | 7000009996 | 1830 | Testing Equipments | 1000025391 | 82032000 |  | 18 |  | Relay Test kit | EA | 1 |  | INCLUDED | 0 | 0
211 | 7000009996 | 1840 | Testing Equipments | 1000025537 | 90304000 |  | 18 |  | Selective level meter with all necessaryacessories, associated licensedsoftware as per Technicalspecification. | EA | 1 |  | INCLUDED | 0 | 0
212 | 7000009996 | 1850 | Testing Equipments | 1000025036 | 90303950 |  | 18 |  | Hand Held Megger Measurement Test Kit(5KV) with all necessary accessories asper Technical specification. | EA | 1 |  | INCLUDED | 0 | 0
213 | 7000009996 | 1860 | Testing Equipments | 1000024645 | 90303100 |  | 18 |  | Digital Multimeter with all necessaryaccessories as per Technicalspecification. | EA | 1 |  | INCLUDED | 0 | 0
214 | 7000009996 | 1870 | Testing Equipments | 8000001867 | 90303100 |  | 18 |  | Earth leakage clamp on meter | EA | 1 |  | INCLUDED | 0 | 0
215 | 7000009996 | 1880 | Testing Equipments | 1000024234 | 85043100 |  | 18 |  | 3-Ph Auto Transformer (Variac)500V, 10A | EA | 1 |  | INCLUDED | 0 | 0
216 | 7000009996 | 1890 | Testing Equipments | 1000029074 | 90303390 |  | 18 |  | 3- Phase measurement meter | EA | 1 |  | INCLUDED | 0 | 0
217 | 7000009996 | 1900 | Testing Equipments | 1000024535 | 90303100 |  | 18 |  | Clamp on meter (0-20 mA-200 mA-20 A,AC/DC) | EA | 1 |  | INCLUDED | 0 | 0
218 | 7000009996 | 1910 | Testing Equipments | 1000025536 | 90304000 |  | 18 |  | Selective level generator with allnecessary acessories, associatedlicensed software as per Technicalspecification. | EA | 1 |  | INCLUDED | 0 | 0
219 | 7000009996 | 1920 | Testing Equipments | 1000025326 | 90271000 |  | 18 |  | Portable DGA measurement test kit withall necessary accessories and licensedsoftware as per Technical specification | EA | 1 |  | INCLUDED | 0 | 0
220 | 7000009996 | 1930 | Testing Equipments | 1000024364 | 90318000 |  | 18 |  | AUTOMATIC TRANSFORMER OIL BDV TEST KIT | EA | 1 |  | INCLUDED | 0 | 0
221 | 7000009996 | 1940 | Testing Equipments | 1000024254 | 84212900 |  | 18 |  | Oil Filtration Plant (Capacity 6000LPH) as per TS | SET | 1 |  | INCLUDED | 0 | 0
222 | 7000009996 | 1950 | Testing Equipments | 1000024358 | 90303900 |  | 18 |  | Autamatic Three Phase Transformer Turns Ratio Tester | EA | 1 |  | INCLUDED | 0 | 0
223 | 7000009996 | 1960 | Testing Equipments | 1000024338 | 90303900 |  | 18 |  | Tan Delta and Capacitance measurementtest kit | EA | 1 |  | INCLUDED | 0 | 0
224 | 7000009996 | 1970 | Testing Equipments | 1000025813 | 90303900 |  | 18 |  | DC Winding Resistance measurement testkit and Transformer Turns Ratio Metermeasurement test kit and licensedsoftware as per Technicalspecification. | EA | 1 |  | INCLUDED | 0 | 0
225 | 7000009996 | 1980 | Testing Equipments | 1000025210 | 73090090 |  | 18 |  | Oil Storage Tank (10kL) | EA | 2 |  | INCLUDED | 0 | 0
226 | 7000009996 | 1990 | Testing Equipments | 1000025500 | 73239990 |  | 12 |  | Supply Stainless Steel oil samplingbottles (one liter capacity) as perTechnical specification | EA | 6 |  | INCLUDED
227 | 7000009996 | 2000 | Testing Equipments | 1000025697 | 90183100 |  | 12 |  | Syringes for Sampling Oil (50ml Capacity) | EA | 6 |  | INCLUDED
228 | 7000009996 | 2010 | Testing Equipments | 1000025436 | 90271000 |  | 18 |  | SF6 Gas Leakage Detector | EA | 1 |  | INCLUDED | 0 | 0
229 | 7000009996 | 2020 | Testing Equipments | 1000025442 | 90271000 |  | 18 |  | SF6 Moisture Content (Dew Point) Meter | EA | 1 |  | INCLUDED | 0 | 0
230 | 7000009996 | 2030 | PLCC | 1000001567 | 85176210 |  | 18 |  | 220kV, 1600A, 0.5mH, 40 kA Line Trap | EA | 2 |  | INCLUDED | 0 | 0
231 | 7000009996 | 2040 | PLCC | 1000010014 | 85176210 |  | 18 |  | Coupling device for PLCC | SET | 6 |  | INCLUDED | 0 | 0
232 | 7000009996 | 2050 | PLCC | 1000000046 | 85176210 |  | 18 |  | Carrier Equipment Analog type (for Speech+Data & Speech+Protection) | EA | 18 |  | INCLUDED | 0 | 0
233 | 7000009996 | 2060 | PLCC | 1000017887 | 85176210 |  | 18 |  | Protection Coupler for PLCC | EA | 16 |  | INCLUDED | 0 | 0
234 | 7000009996 | 2070 | PLCC | 1000010638 | 85176210 |  | 18 |  | Digital Protection Coupler | EA | 10 |  | INCLUDED | 0 | 0
235 | 7000009996 | 2080 | PLCC | 1000000909 | 85176210 |  | 18 |  | 132kV,1250A,0.5mH , 31.5kA Line Trap | EA | 2 |  | INCLUDED | 0 | 0
236 | 7000009996 | 2090 | PLCC | 1000013286 | 85176210 |  | 18 |  | HF Cable for PLCC | LS | 1 |  | INCLUDED | 0 | 0
II | 132/66/11kV Dikchu Pool Substation | [12 empty] | 0 | 0
237 | 7000009996 | 2150 | Power Transformer | 1000004898 | 85042310 |  | 18 |  | 50MVA,132/66 kV, 3-phase Autotransformer excluding Insulating Oil | EA | 2 |  | INCLUDED | 0 | 0
238 | 7000009996 | 2160 | Power Transformer | 1000013988 | 85049010 |  | 18 |  | Insulating Oil for 50MVA,132/66 kV, 3-phase Autotransformer | SET | 2 |  | INCLUDED | 0 | 0
239 | 7000009996 | 2130 | Power Transformer | 1000025219 | 85049010 |  | 18 |  | On line insulating oil drying system (Cartridge type) (As per technicalspecification) | EA | 2 |  | INCLUDED | 0 | 0
240 | 7000009996 | 2140 | Power Transformer | 1000015936 | 84248990 |  | 18 |  | Nitrogen injection type fire protection for 132kV transformer | SET | 2 |  | INCLUDED | 0 | 0
241 | 7000009996 | 2170 | Power Transformer | 1000030532 | 85042200 |  | 18 |  | 5MVA, 66/11KV, 3-PHASE POWER TRANSFORMER | SET | 2 |  | INCLUDED | 0 | 0
242 | 7000009996 | 2180 | Power Transformer | 1000030533 | 85049010 |  | 18 |  | INSULATING OIL FOR 5MVA, 66/11KV, 3-PHASE POWER TRANSFORMER | EA | 2 |  | INCLUDED | 0 | 0
243 | 7000009996 | 2190 | Power Transformer | 1000015938 | 84248990 |  | 18 |  | Nitrogen injection type fire protection for 66kV transformer | SET | 2 |  | INCLUDED | 0 | 0
244 | 7000009996 | 2200 | Power Transformer | 1000025219 | 85049010 |  | 18 |  | On line insulating oil drying system (Cartridge type) (As per technicalspecification) | EA | 2 |  | INCLUDED | 0 | 0
245 | 7000009996 | 2210 | Power Transformer | 1000030470 | 85049010 |  | 18 |  | Digital RTCC Panel consist of digital RTCC relays as per technicalspecification | SET | 1 |  | INCLUDED | 0 | 0
246 | 7000009996 | 2220 | LT Transformer | 1000030537 | 85042100 |  | 18 |  | 400KVA, 11/0.433KV TRANSFORMER | EA | 2 |  | INCLUDED | 0 | 0
247 | 7000009996 | 2300 | 145kV Equipments | 1000000940 | 85352911 |  | 18 |  | 145kV, 1250A, 31.5KA Circuit Breakers(3-Phase) with support structure | EA | 2 |  | INCLUDED | 0 | 0
248 | 7000009996 | 2310 | 145kV Equipments | 1000028343 | 85352911 |  | 18 |  | 145kV,1250A, 31.5kA SF6 Circuit Breaker3-Phase with support structure(Suitable for 1-Phase & 3-PhaseAutoreclosing) | EA | 7 |  | INCLUDED | 0 | 0
249 | 7000009996 | 2230 | 145kV Equipments | 1000000977 | 85359090 |  | 18 |  | 145 kV, 600A, 31.5KA, 1-Phase CurrentTransformer with 120% extended currentrating | EA | 27 |  | INCLUDED | 0 | 0
250 | 7000009996 | 2240 | 145kV Equipments | 1000000991 | 85359090 |  | 18 |  | 145 kV, 8800pf, 1-phase Capacitive Voltage Transformer | EA | 21 |  | INCLUDED | 0 | 0
251 | 7000009996 | 2250 | 145kV Equipments | 1000000992 | 85353090 |  | 18 |  | 145 kV, 1250A, 31.5 KA, 3-phase DoubleBreak Isolator with one E/S | EA | 6 |  | INCLUDED | 0 | 0
252 | 7000009996 | 2260 | 145kV Equipments | 1000000996 | 85353090 |  | 18 |  | 145 kV, 1250 A, 31.5KA, 3-phase DoubleBreak Isolator without E/S | EA | 13 |  | INCLUDED | 0 | 0
253 | 7000009996 | 2270 | 145kV Equipments | 1000000997 | 85353090 |  | 18 |  | 145 kV, 1250 A, 31.5KA, 3-phase DoubleBreak Isolator without E/S (Tandem) | EA | 9 |  | INCLUDED | 0 | 0
254 | 7000009996 | 2320 | 145kV Equipments | 1000020416 | 85354010 |  | 18 |  | 120kV Surge Arrester(1-phase) | EA | 24 |  | INCLUDED | 0 | 0
255 | 7000009996 | 2280 | 145kV Equipments | 1000000956 | 85462040 |  | 18 |  | 145kV, 1 phase Bus Post Insulators | EA | 27 |  | INCLUDED | 0 | 0
256 | 7000009996 | 2290 | 145kV Equipments | 1000017683 | 85389000 |  | 18 |  | Portable Discharge Rod(1-ph) | EA | 6 |  | INCLUDED | 0 | 0
257 | 7000009996 | 2330 | 66KV Equipments | 1000005039 | 85352113 |  | 18 |  | 72.5 kV, 1250A, 31.5 kA, 3-phase CircuitBreaker with support structure | EA | 7 |  | INCLUDED | 0 | 0
258 | 7000009996 | 2340 | 66KV Equipments | 1000005063 | 85359090 |  | 18 |  | 72.5 kV, 600A, 31.5 kA, 1-Phase CurrentTransformer with 120% extended currentrating | EA | 15 |  | INCLUDED | 0 | 0
259 | 7000009996 | 2390 | 66KV Equipments | 1000031122 | 85359090 |  | 18 |  | 72.5 KV, 100A, 31.5 KA, 1-PHASE CURRENT TRANSFORMER WITH 120% EXTENDEDCURRENT RATING | EA | 6 |  | INCLUDED | 0 | 0
260 | 7000009996 | 2350 | 66KV Equipments | 1000005067 | 85353090 |  | 18 |  | 72.5 kV, 1250A, 31.5 KA, 3-Phase HDBIsolator with one E/S | EA | 4 |  | INCLUDED | 0 | 0
261 | 7000009996 | 2360 | 66KV Equipments | 1000005037 | 85353090 |  | 18 |  | 72.5 kV, 1250A, 31.5 KA, 3-Phase HDBIsolator without E/s | EA | 8 |  | INCLUDED | 0 | 0
262 | 7000009996 | 2370 | 66KV Equipments | 1000005030 | 85462040 |  | 18 |  | 72.5kV ,1 phase Bus Post Insulators | EA | 10 |  | INCLUDED | 0 | 0
263 | 7000009996 | 2380 | 66KV Equipments | 1000029252 | 85354010 |  | 18 |  | 60kV Surge Arrester (1-Phase) | EA | 18 |  | INCLUDED | 0 | 0
264 | 7000009996 | 2400 | 66KV Equipments | 1000005048 | 85359090 |  | 18 |  | 72.5 kV Voltage Transformer (1- Phase) | EA | 6 |  | INCLUDED | 0 | 0
265 | 7000009996 | 3650 | 11KV Equipments | 1000000610 | 85353090 |  | 18 |  | 11kV, 630A, 25 KA Isolator (3 phase)with one E/S | EA | 4 |  | INCLUDED | 0 | 0
266 | 7000009996 | 3660 | 11KV Equipments | 1000020422 | 85354010 |  | 18 |  | 9kV Surge Arrester (1-Phase) | EA | 12 |  | INCLUDED | 0 | 0
267 | 7000009996 | 3670 | 11KV Equipments | 1000000593 | 85462040 |  | 18 |  | 11kV Bus Post Insulator (1 phase) | EA | 12 |  | INCLUDED | 0 | 0
268 | 7000009996 | 3680 | 11KV Equipments | 1000033307 | 85359030 |  | 18 |  | 11KV, 25KA INDOOR SWITCH GEAR PANEL (GIS TYPE) FOR BUS SECTIONALISERMODULE | SET | 1 |  | INCLUDED | 0 | 0
269 | 7000009996 | 3690 | 11KV Equipments | 1000033305 | 85359030 |  | 18 |  | 11 KV,25 KA, 3-PHASE INDOOR SWITCH GEAR PANEL (GIS TYPE)-LINE MODULE | EA | 4 |  | INCLUDED | 0 | 0
270 | 7000009996 | 3700 | 11KV Equipments | 1000033342 | 85359030 |  | 18 |  | 11KV,25 KA, 3-PHASE INDOOR SWITCH GEAR PANEL (GIS TYPE)-LT TRANSFORMERMODULE | EA | 2 |  | INCLUDED | 0 | 0
271 | 7000009996 | 3710 | 11KV Equipments | 1000033306 | 85359030 |  | 18 |  | 11KV,25 KA, 3-PHASE INDOOR SWITCH GEAR PANEL (GIS TYPE)-TRANSFORMERMODULE | EA | 2 |  | INCLUDED | 0 | 0
272 | 7000009996 | 2410 | Substation Auxliries | 1000004313 | 85371000 |  | 18 |  | 415V Main Switchboard | SET | 1 |  | INCLUDED | 0 | 0
273 | 7000009996 | 2420 | Substation Auxliries | 1000004303 | 85371000 |  | 18 |  | 415V AC Distribution Board (ACDB) as per Technical Specification | SET | 1 |  | INCLUDED | 0 | 0
274 | 7000009996 | 2430 | Substation Auxliries | 1000004311 | 85371000 |  | 18 |  | 415V Main Lighting DB(along with 2 nos.25 kVA 415V/415V Lighting transformer) | SET | 1 |  | INCLUDED | 0 | 0
275 | 7000009996 | 2440 | Substation Auxliries | 1000004308 | 85371000 |  | 18 |  | 415V Emergency Lighting DB(along with 1no. 25kVA 415V/415V lightingtransformer) | SET | 1 |  | INCLUDED | 0 | 0
276 | 7000009996 | 2450 | Substation Auxliries | 1000000564 | 85371000 |  | 18 |  | 110 V DC Distribution Board(DCDB) | SET | 2 |  | INCLUDED | 0 | 0
277 | 7000009996 | 2510 | Substation Auxliries | 1000028342 | 85072000 |  | 28 |  | 110V, 250 Ah Battery | EA | 2 |  | INCLUDED | 0 | 0
278 | 7000009996 | 2460 | Substation Auxliries | 1000000580 | 85044030 |  | 18 |  | 110V, 60A/60A Float Cum Boost BatteryCharger | EA | 2 |  | INCLUDED | 0 | 0
279 | 7000009996 | 2470 | Substation Auxliries | 1000000541 | 85021200 |  | 18 |  | 100 kVA Diesel Generator along with control Panel | SET | 1 |  | INCLUDED | 0 | 0
280 | 7000009996 | 2490 | Substation Auxliries | 1000004765 | 85072000 |  | 28 |  | 48V, 200 Ah Battery | SET | 2 |  | INCLUDED | 0 | 0
281 | 7000009996 | 2500 | Substation Auxliries | 1000028345 | 85044030 |  | 18 |  | 48V, 70A/70A Float Cum Boost BatteryCharger cum DCDB | SET | 2 |  | INCLUDED | 0 | 0
282 | 7000009996 | 2480 | Substation Auxliries | 1000013502 | 84158210 |  | 28 |  | High wall type split AC unit of 2 TR capacity | EA | 8 |  | INCLUDED | 0 | 0
283 | 7000009996 | 2520 | Substation Auxliries | 1000028551 | 84137010 |  | 12 |  | Diesel Engine driven Hydrant system with Water tank, Pump Room, DGdriven pump, O/G & U/G piping, hydrant points for transformers,buildings, store yard and accessories etc. | LS | 1 |  | INCLUDED | 0 | 0
284 | 7000009996 | 2540 | Relay & Protection Panel | 1000000812 | 85371000 |  | 18 |  | 132kV Line Protection Panel (with Automation) | EA | 6 |  | INCLUDED | 0 | 0
285 | 7000009996 | 2550 | Relay & Protection Panel | 1000000908 | 85371000 |  | 18 |  | 132kV Transformer Protection Panel (For both HV & MV side)-(withAutomation) | EA | 2 |  | INCLUDED | 0 | 0
286 | 7000009996 | 2590 | Relay & Protection Panel | 1000000738 | 85371000 |  | 18 |  | 132kV Circuit Breaker Relay Panel with Auto Reclose (with Automation) | EA | 7 |  | INCLUDED | 0 | 0
287 | 7000009996 | 2560 | Relay & Protection Panel | 1000000734 | 85371000 |  | 18 |  | 132kV Bus Bar Protection Panel (Single)-(with Automation) | SET | 1 |  | INCLUDED | 0 | 0
288 | 7000009996 | 2530 | Relay & Protection Panel | 1000021642 | 85371000 |  | 18 |  | Time synchronisation equipment | EA | 1 |  | INCLUDED | 0 | 0
289 | 7000009996 | 2570 | Relay & Protection Panel | 1000004964 | 85371000 |  | 18 |  | 66 kV Line Protection Panel (with Automation) | EA | 2 |  | INCLUDED | 0 | 0
290 | 7000009996 | 2580 | Relay & Protection Panel | 1000030956 | 85371000 |  | 18 |  | 66 KV PROTECTION PANEL FOR BUS SECTIONALIZER (WITH AUTOMATION) | EA | 1 |  | INCLUDED | 0 | 0
291 | 7000009996 | 2600 | Relay & Protection Panel | 1000004981 | 85371000 |  | 18 |  | 66 kV Transformer Protection Panel (For both HV & MV side)-(withAutomation) | EA | 2 |  | INCLUDED | 0 | 0
292 | 7000009996 | 2610 | Relay & Protection Panel | 1000000736 | 85371000 |  | 18 |  | 132kV Circuit Breaker Relay Panel without Auto Reclose (withAutomation) | EA | 2 |  | INCLUDED | 0 | 0
293 | 7000009996 | 2620 | Fire Protection System | 1000012027 | 84241000 |  | 18 |  | 9litre water type Portable Fire extinguisher | EA | 4 |  | INCLUDED | 0 | 0
294 | 7000009996 | 2630 | Fire Protection System | 1000012022 | 84241000 |  | 18 |  | 4.5 kg CO2 type Portable Fire extinguisher | EA | 10 |  | INCLUDED | 0 | 0
295 | 7000009996 | 2640 | Fire Protection System | 1000012073 | 84241000 |  | 18 |  | 50 litre foam type Trolley/Wheel mounted Fire extinguisher | EA | 2 |  | INCLUDED | 0 | 0
296 | 7000009996 | 2650 | Fire Protection System | 1000012012 |  |  |  |  | Fire Detection and Alarm System for Control Room Building(132kV) | SET | 1 |  |  | 0 | 0
297 | 7000009996 | 12120 | Fire Protection System | 1000042281 | 84248990 |  | 0 |  | FIRE PROTECTION WITH 0 PERCENT GST | SET | 1 |  | INCLUDED | 0 | 0
298 | 7000009996 | 12130 | Fire Protection System | 1000042483 | 84248990 |  | 5 |  | FIRE PROTECTION WITH 5 PERCENT GST | SET | 1 |  | INCLUDED | 0 | 0
299 | 7000009996 | 12140 | Fire Protection System | 1000042284 | 84248990 |  | 12 |  | FIRE PROTECTION WITH 12 PERCENT GST | SET | 1 |  | INCLUDED | 0 | 0
300 | 7000009996 | 12150 | Fire Protection System | 1000042287 | 84248990 |  | 18 |  | FIRE PROTECTION WITH 18 PERCENT GST | SET | 1 |  | INCLUDED | 0 | 0
301 | 7000009996 | 12160 | Fire Protection System | 1000042480 | 84248990 |  | 28 |  | FIRE PROTECTION WITH 28 PERCENT GST | SET | 1 |  | INCLUDED | 0 | 0
302 | 7000009996 | 2660 | Fire Protection System | 1000028771 | 84241000 |  | 18 |  | PORTABLE FIRE EXTINGUISHER-DCP TYPE 4.5/5 KG | EA | 6 |  | INCLUDED | 0 | 0
303 | 7000009996 | 2670 | Illumination System | 1000014547 | 85371000 |  | 18 |  | Lighting Panel type ACP-2 as per technical specification | EA | 4 |  | INCLUDED | 0 | 0
304 | 7000009996 | 2680 | Illumination System | 1000014548 | 94059900 |  | 18 |  | Lighting Panel type ACP-3 as per technical specification | EA | 1 |  | INCLUDED | 0 | 0
305 | 7000009996 | 2690 | Illumination System | 1000020262 | 85371000 |  | 18 |  | Sub Lighting panel (outdoor) type SLP (Switchyard and Street Lighting) | EA | 2 |  | INCLUDED | 0 | 0
306 | 7000009996 | 2700 | Illumination System | 1000014535 | 94054010 |  | 28 |  | Lighting Fixture type-SF1 as per technical specification | EA | 15 |  | INCLUDED | 0 | 0
307 | 7000009996 | 2710 | Illumination System | 1000014536 | 94054010 |  | 28 |  | Lighting Fixture type-SF2 as per technical specification | EA | 20 |  | INCLUDED | 0 | 0
308 | 7000009996 | 2720 | Illumination System | 1000014537 | 94051090 |  | 18 |  | Lighting Fixture type-SF3 as per technical specification | EA | 2 |  | INCLUDED | 0 | 0
309 | 7000009996 | 2730 | Illumination System | 1000014538 | 94051090 |  | 18 |  | Lighting Fixture type-SF4 as per technical specification | EA | 2 |  | INCLUDED | 0 | 0
310 | 7000009996 | 2740 | Illumination System | 1000014539 | 94051090 |  | 18 |  | Lighting Fixture type SF5 as per technical specification | EA | 5 |  | INCLUDED | 0 | 0
311 | 7000009996 | 2750 | Illumination System | 1000014534 | 94051090 |  | 18 |  | Lighting Fixture type SC as per technical specification | EA | 10 |  | INCLUDED | 0 | 0
312 | 7000009996 | 2760 | Illumination System | 1000014516 | 94051090 |  | 18 |  | Lighting Fixture LED Luminaires type S-LED | EA | 6 |  | INCLUDED | 0 | 0
313 | 7000009996 | 2770 | Illumination System | 1000001050 | 94059900 |  | 18 |  | 15A, 240V: Outdoor Receptacle 2 pole, 3-pin modular (type RO) as pertechnical specifications | EA | 6 |  | INCLUDED | 0 | 0
314 | 7000009996 | 2780 | Illumination System | 1000000704 | 94059900 |  | 18 |  | 125A, 415V : Interlocked switch socket outdoor Receptacle as pertechnical specifications | EA | 2 |  | INCLUDED | 0 | 0
315 | 7000009996 | 2790 | Illumination System | 1000021982 | 94059900 |  | 18 |  | Street Lighting pole type A1 as per technical specification. | EA | 10 |  | INCLUDED | 0 | 0
316 | 7000009996 | 2800 | Illumination System | 1000021988 | 94059900 |  | 18 |  | Post type lantern pole Type E1 as per technical specification. | EA | 5 |  | INCLUDED | 0 | 0
317 | 7000009996 | 2810 | Illumination System | 1000019876 | 94059900 |  | 18 |  | Solar based street lighting pole including solar panel as pertechnical specifications. | EA | 6 |  | INCLUDED | 0 | 0
318 | 7000009996 | 2850 | Illumination System | 1000030002 |  |  |  |  | Fire fighting pumphouse building illimunation including conduit | LS | 1 |  |  | 0 | 0
319 | 7000009996 | 12170 | Illumination System | 1000042283 | 94059900 |  | 0 |  | ILLUMINATION WITH 0 PERCENT GST | SET | 1 |  | INCLUDED | 0 | 0
320 | 7000009996 | 12180 | Illumination System | 1000042485 | 94059900 |  | 5 |  | ILLUMINATION WITH 5 PERCENT GST | SET | 1 |  | INCLUDED | 0 | 0
321 | 7000009996 | 12190 | Illumination System | 1000042286 | 94059900 |  | 12 |  | ILLUMINATION WITH 12 PERCENT GST | SET | 1 |  | INCLUDED | 0 | 0
322 | 7000009996 | 12200 | Illumination System | 1000042289 | 94059900 |  | 18 |  | ILLUMINATION WITH 18 PERCENT GST | SET | 1 |  | INCLUDED | 0 | 0
323 | 7000009996 | 12210 | Illumination System | 1000042482 | 94059900 |  | 28 |  | ILLUMINATION WITH 28 PERCENT GST | SET | 1 |  | INCLUDED | 0 | 0
324 | 7000009996 | 2820 | Illumination System | 1000016666 | 94059900 |  | 18 |  | Occupancy sensors and other accessories as required for control ofLighting in the stairs area and corridors of control room cumadministrative building as per specification | LS | 1 |  | INCLUDED | 0 | 0
325 | 7000009996 | 2830 | Illumination System | 1000029979 |  |  |  |  | Control room cum administrative building (132kV) illuminationincluding Conduit | LS | 1 |  |  | 0 | 0
326 | 7000009996 | 12220 | Illumination System | 1000042283 | 94059900 |  | 0 |  | ILLUMINATION WITH 0 PERCENT GST | SET | 1 |  | INCLUDED | 0 | 0
327 | 7000009996 | 12230 | Illumination System | 1000042485 | 94059900 |  | 5 |  | ILLUMINATION WITH 5 PERCENT GST | SET | 1 |  | INCLUDED | 0 | 0
328 | 7000009996 | 12240 | Illumination System | 1000042286 | 94059900 |  | 12 |  | ILLUMINATION WITH 12 PERCENT GST | SET | 1 |  | INCLUDED | 0 | 0
329 | 7000009996 | 12250 | Illumination System | 1000042289 | 94059900 |  | 18 |  | ILLUMINATION WITH 18 PERCENT GST | SET | 1 |  | INCLUDED | 0 | 0
330 | 7000009996 | 12260 | Illumination System | 1000042482 | 94059900 |  | 28 |  | ILLUMINATION WITH 28 PERCENT GST | SET | 1 |  | INCLUDED | 0 | 0
331 | 7000009996 | 2840 | Illumination System | 1000021809 |  |  |  |  | Indoor Lighting for Transit campincluding conduit | LS | 1 |  |  | 0 | 0
332 | 7000009996 | 12270 | Illumination System | 1000042283 | 94059900 |  | 0 |  | ILLUMINATION WITH 0 PERCENT GST | SET | 1 |  | INCLUDED | 0 | 0
333 | 7000009996 | 12280 | Illumination System | 1000042485 | 94059900 |  | 5 |  | ILLUMINATION WITH 5 PERCENT GST | SET | 1 |  | INCLUDED | 0 | 0
334 | 7000009996 | 12290 | Illumination System | 1000042286 | 94059900 |  | 12 |  | ILLUMINATION WITH 12 PERCENT GST | SET | 1 |  | INCLUDED | 0 | 0
335 | 7000009996 | 12300 | Illumination System | 1000042289 | 94059900 |  | 18 |  | ILLUMINATION WITH 18 PERCENT GST | SET | 1 |  | INCLUDED | 0 | 0
336 | 7000009996 | 12310 | Illumination System | 1000042482 | 94059900 |  | 28 |  | ILLUMINATION WITH 28 PERCENT GST | SET | 1 |  | INCLUDED | 0 | 0
337 | 7000009996 | 2860 | Illumination System | 1000030151 |  |  |  |  | Security Room Illumination including conduit | LS | 1 |  |  | 0 | 0
338 | 7000009996 | 12320 | Illumination System | 1000042283 | 94059900 |  | 0 |  | ILLUMINATION WITH 0 PERCENT GST | SET | 1 |  | INCLUDED | 0 | 0
339 | 7000009996 | 12330 | Illumination System | 1000042485 | 94059900 |  | 5 |  | ILLUMINATION WITH 5 PERCENT GST | SET | 1 |  | INCLUDED | 0 | 0
340 | 7000009996 | 12340 | Illumination System | 1000042286 | 94059900 |  | 12 |  | ILLUMINATION WITH 12 PERCENT GST | SET | 1 |  | INCLUDED | 0 | 0
341 | 7000009996 | 12350 | Illumination System | 1000042289 | 94059900 |  | 18 |  | ILLUMINATION WITH 18 PERCENT GST | SET | 1 |  | INCLUDED | 0 | 0
342 | 7000009996 | 12360 | Illumination System | 1000042482 | 94059900 |  | 28 |  | ILLUMINATION WITH 28 PERCENT GST | SET | 1 |  | INCLUDED | 0 | 0
343 | 7000009996 | 2870 | Ladder | 1000024515 | 76169990 |  | 18 |  | Cartwheel Mounted Aluminium Ladder as Per Technical Specification | EA | 1 |  | INCLUDED | 0 | 0
344 | 7000009996 | 2880 | Ladder | 1000025538 | 76169990 |  | 18 |  | Self Supported Aluminium Ladder as Per Technical Specification | EA | 1 |  | INCLUDED | 0 | 0
345 | 7000009996 | 3080 | Structure & Main Earthmat | 1000012368 | 73082011 |  | 18 |  | Fabrication, galvanising and supply of 40mm dia foundation boltsincluding nuts, checknuts, washers and packplates. | EA | 70 |  | INCLUDED | 0 | 0
346 | 7000009996 | 3060 | Structure & Main Earthmat | 1000032055 | 72159090 |  | 18 |  | 40 MM MS ROD FOR MAIN EARTHMAT | KM | 5 |  | INCLUDED | 0 | 0
347 | 7000009996 | 2890 | Structure & Main Earthmat | 1000012369 | 73082011 |  | 18 |  | Fabrication, galvanising and supply of 56mm dia foundation boltsincluding nuts, checknuts, washers and packplates | EA | 20 |  | INCLUDED | 0 | 0
348 | 7000009996 | 3040 | Structure & Main Earthmat | 1000028770 | 73181500 |  | 18 |  | Fabrication, galvanising and supply of24mm dia foundation bolts includingnuts, checknuts, washers andpackplates. | EA | 1050 |  | INCLUDED | 0 | 0
349 | 7000009996 | 3050 | Structure & Main Earthmat | 1000015954 | 73082011 |  | 18 |  | Fabrication, galvanising and supply of Lattice Structures (MS Steel),to be designed during detailed engineering, for towers, beams andequipment support structure including pack plates / packwashers andgusset plates excluding fasteners and foundation bolts | MT | 20 |  | INCLUDED | 0 | 0
350 | 7000009996 | 2900 | Structure & Main Earthmat | 1000029041 | 73082011 |  | 18 |  | Fabrication, galvanising and supply of Std 132 kV Tower T1 includingnuts, bolts, all type of washers, packplates, step bolts and gussetplates excluding foundation bolts | EA | 15 |  | INCLUDED | 0 | 0
351 | 7000009996 | 2910 | Structure & Main Earthmat | 1000029042 | 73082011 |  | 18 |  | Fabrication, galvanising and supply of Std 132 kV Tower T2 includingnuts, bolts, all type of washers, packplates, step bolts and gussetplates excluding foundation bolts | EA | 5 |  | INCLUDED | 0 | 0
352 | 7000009996 | 2920 | Structure & Main Earthmat | 1000029043 | 73082011 |  | 18 |  | Fabrication, galvanising and supply of Std 132 kV Tower T2P includingnuts, bolts, all type of washers, packplates, step bolts and gussetplates excluding foundation bolts | EA | 10 |  | INCLUDED | 0 | 0
353 | 7000009996 | 2930 | Structure & Main Earthmat | 1000029044 | 73082011 |  | 18 |  | Fabrication, galvanising and supply of Std 132 kV Tower T3 includingnuts, bolts, all type of washers, packplates, step bolts and gussetplates excluding foundation bolts | EA | 3 |  | INCLUDED | 0 | 0
354 | 7000009996 | 2940 | Structure & Main Earthmat | 1000029045 | 73082011 |  | 18 |  | Fabrication, galvanising and supply of Std 132 kV Tower T3P includingnuts, bolts, all type of washers, packplates, step bolts and gussetplates excluding foundation bolts | EA | 4 |  | INCLUDED | 0 | 0
355 | 7000009996 | 2950 | Structure & Main Earthmat | 1000029032 | 73082011 |  | 18 |  | Fabrication, galvanising and supply of Std 132 kV Beam B1 includingnuts, bolts, all type of washers, packplates, step bolts and gussetplates excluding foundation bolts | EA | 19 |  | INCLUDED | 0 | 0
356 | 7000009996 | 2960 | Structure & Main Earthmat | 1000029033 | 73082011 |  | 18 |  | Fabrication, galvanising and supply of Std 132 kV Beam B1A includingnuts, bolts, all type of washers, packplates, step bolts and gussetplates excluding foundation bolts | EA | 11 |  | INCLUDED | 0 | 0
357 | 7000009996 | 3070 | Structure & Main Earthmat | 1000020090 | 73082011 |  | 18 |  | Fabrication, galvanising and supply of Std LM (40m) includingnuts, bolts, all type of washers, packplates, step bolts and gussetplates excluding foundation bolts | EA | 4 |  | INCLUDED | 0 | 0
358 | 7000009996 | 2970 | Structure & Main Earthmat | 1000011713 | 73082011 |  | 18 |  | Fabrication, galvanising and supply of fasteners ( nuts, bolts andwashers ) including step bolts for lattice and pipe structures to bedesigned during detailed engineering | MT | 15 |  | INCLUDED | 0 | 0
359 | 7000009996 | 2980 | Structure & Main Earthmat | 1000012373 | 73082011 |  | 18 |  | Fabrication, galvanising and supply of foundation bolts including nuts,checknut and washers for lattice and pipe structures to be designedduring detailed engineering | MT | 14 |  | INCLUDED | 0 | 0
360 | 7000009996 | 2990 | Structure & Main Earthmat | 1000029036 | 73082011 |  | 18 |  | Fabrication, galvanising and supply of Std 132 kV Support Structure 1 PhCTincluding nuts, bolts, all type of washers, packplates, step bolts andgusset plates excluding foundation bolts | EA | 27 |  | INCLUDED | 0 | 0
361 | 7000009996 | 3000 | Structure & Main Earthmat | 1000029037 | 73082011 |  | 18 |  | Fabrication, galvanising and supply of Std 132 kV Support Structure1Ph CVT including nuts, bolts, all type of washers, packplates, stepboltsand gusset plates excluding foundation bolts | EA | 21 |  | INCLUDED | 0 | 0
362 | 7000009996 | 3010 | Structure & Main Earthmat | 1000029035 | 73082011 |  | 18 |  | Fabrication, galvanising and supply of Std 132 kV Support Structure1Ph BPI including nuts, bolts, all type of washers, packplates, stepboltsand gusset plates excluding foundation bolts | EA | 10 |  | INCLUDED | 0 | 0
363 | 7000009996 | 3020 | Structure & Main Earthmat | 1000029038 | 73082011 |  | 18 |  | Fabrication, galvanising and supply of Std 132 kV Support Structure3Ph ISO including nuts, bolts, all type of washers, packplates, stepboltsand gusset plates excluding foundation bolts | EA | 20 |  | INCLUDED | 0 | 0
364 | 7000009996 | 3030 | Structure & Main Earthmat | 1000029039 | 73082011 |  | 18 |  | Fabrication, galvanising and supply of Std 132 kV Support Structure 1 PhLAincluding nuts, bolts, all type of washers, packplates, step bolts andgusset plates excluding foundation bolts | EA | 24 |  | INCLUDED | 0 | 0
365 | 7000009996 | 3090 | Erection H/W | 1000011240 | 72169990 |  | 18 |  | Erection Hardware for 132kV layout (Single Main & TransferScheme)-Line Bay as per technical specification | SET | 6 |  | INCLUDED | 0 | 0
366 | 7000009996 | 3100 | Erection H/W | 1000011243 | 72169990 |  | 18 |  | Erection Hardware for 132kV layout (Single Main & TransferScheme)-Transformer Bay as per technical specification | SET | 2 |  | INCLUDED | 0 | 0
367 | 7000009996 | 3110 | Erection H/W | 1000011244 | 72169990 |  | 18 |  | Erection Hardware for 132kV layout (Single Main & TransferScheme)-Transfer Bus Coupler Bay as per technical specification | SET | 1 |  | INCLUDED | 0 | 0
368 | 7000009996 | 3120 | Erection H/W | 1000011238 | 72169990 |  | 18 |  | Erection Hardware for 132kV layout (Single Main & Transfer Scheme)Bus work (For Three bays) as per technical specification | SET | 3 |  | INCLUDED | 0 | 0
369 | 7000009996 | 3130 | Erection H/W | 1000011339 | 72169990 |  | 18 |  | Erection Hardware for 66kV layout (Bus Scheme as per SLD)-Line Bay asper technical specification | SET | 2 |  | INCLUDED | 0 | 0
370 | 7000009996 | 3140 | Erection H/W | 1000011340 | 72169990 |  | 18 |  | Erection Hardware for 66kV layout (Bus Scheme as per SLD)- TransformerBay as per technical specification | SET | 4 |  | INCLUDED | 0 | 0
371 | 7000009996 | 3150 | Erection H/W | 1000011337 | 72169990 |  | 18 |  | Erection Hardware for 66kV layout (Bus Scheme as per SLD)-Bus sectionbay as per technical specification | SET | 1 |  | INCLUDED | 0 | 0
372 | 7000009996 | 3160 | Erection H/W | 1000029278 | 72169990 |  | 18 |  | Erection Hardware for 66kV layout (Bus Scheme as per SLD) Bus work(For 4 bays of main bus) as per technical specification | SET | 2 |  | INCLUDED | 0 | 0
373 | 7000009996 | 3170 | Erection H/W | 1000030634 | 72169990 |  | 18 |  | ERECTION HARDWARE FOR 11KV LINE BAY AS PER TECHNICAL SPECIFICATION | SET | 4 |  | INCLUDED | 0 | 0
374 | 7000009996 | 3180 | Erection H/W | 1000011239 | 72169990 |  | 18 |  | Erection Hardware for 132kV layout (Single Main & Transfer Scheme) Buswork (For Four bays) as per technical specification | SET | 1 |  | INCLUDED | 0 | 0
375 | 7000009996 | 3780 | Cables | 1000032006 | 85446090 |  | 18 |  | 11KV 3X185SQMM XLPE AL ARMOURED CABLE | KM | 2 |  | INCLUDED | 0 | 0
376 | 7000009996 | 3760 | Cables | 1000032005 | 85446090 |  | 18 |  | 11KV 3CX300SQMM XLPE AL ARMOURED CABLE | KM | 4 |  | INCLUDED | 0 | 0
377 | 7000009996 | 3730 | Cables | 1000000444 | 85446090 |  | 18 |  | 1.1kV grade Power Cables (XLPEinsulated) along withlugs,glands,straight joints &accessories,etc. | LS | 1 |  | INCLUDED | 0 | 0
378 | 7000009996 | 3740 | Cables | 1000000443 | 85446020 |  | 18 |  | 1.1kV grade Power Cables (PVCinsulated)along withlugs,glands,straight joints &accessories,etc. | LS | 1 |  | INCLUDED | 0 | 0
379 | 7000009996 | 3750 | Cables | 1000000442 | 85446020 |  | 18 |  | 1.1kV grade Control Cables (PVCinsulated) along withlugs,glands,straight joints &accessories,etc. | LS | 1 |  | INCLUDED | 0 | 0
380 | 7000009996 | 3770 | Cables | 1000032848 | 85446020 |  | 18 |  | 11KV XLPE CABLE TERMINATION EQUIPMENT ALONG WITH STRUCTURE ACCESSORIESFOR OUT DOOR TERMINATION (ONE SET CONSISTS OF COMPLETE & REQUIREMENTFOR ONE BAY) | SET | 8 |  | INCLUDED | 0 | 0
381 | 7000009996 | 3790 | Cables | 1000032063 | 85446090 |  | 18 |  | 66KV, 1-CORE, 95 SQ.MM XLPE AL CABLE ALONGWITH ACCESSORIES ETC. | KM | 4 |  | INCLUDED | 0 | 0
382 | 7000009996 | 3800 | Cables | 1000042491 | 85446020 |  | 18 |  | 66 KV TERMINATION KIT SUITABLE FOR 66 KV, 1CX95 SQ.MM XLPE CABLE ALONGWITH SUPPORT STRUCTURE FOR EHV CABLE (AT BOTH ENDS) | SET | 14 |  | INCLUDED | 0 | 0
383 | 7000009996 | 3810 | Cables | 1000030554 | 85446020 |  | 18 |  | 66KV XLPE POWER CABLE-MISCELLANEUOS INSTALLATION MATERIALS FOR CABLELAYING, JOINTING AND BONDING INCLUDING LINK BOXES, SHEATH VOLTAGELIMITERS, EARTH CONTINUITY CABLE, EARTHING MATERIAL , GROUND MAT,CABLE MAKERS, WARNING TAPES AND ALL OTHER MATERIALS ETC REQUIRED ASPER TECHANICAL SPECIFICATIONS AND AS PER STATUTARY REQUIREMENTS (FORBOTH CABLE END) | LS | 1 |  | INCLUDED | 0 | 0
384 | 7000009996 | 3430 | Mandatory Spares | 1000028577 | 85049010 |  | 18 |  | SPARE FOR 50MVA, 3-PHASE, 132/33KV TRANSFORMER | LOT | 1 |  | INCLUDED | 0 | 0
385 | 7000009996 | 3250 | Mandatory Spares | 1000028570 | 85352911 |  | 18 |  | SPARE-145KV CIRCUIT BREAKER | LOT | 1 |  | INCLUDED | 0 | 0
386 | 7000009996 | 3280 | Mandatory Spares | 1000028573 | 85353090 |  | 18 |  | SPARE-145KV DB ISOLATOR | LOT | 1 |  | INCLUDED | 0 | 0
387 | 7000009996 | 3440 | Mandatory Spares | 1000031081 | 85049010 |  | 18 |  | SPARES FOR 5MVA, 66/11KV POWER TRANSFORMER | LS | 1 |  | INCLUDED | 0 | 0
388 | 7000009996 | 3260 | Mandatory Spares | 1000028571 | 85359090 |  | 18 |  | SPARE-145KV CT | LOT | 1 |  | INCLUDED | 0 | 0
389 | 7000009996 | 3270 | Mandatory Spares | 1000028572 | 85359090 |  | 18 |  | SPARE-145KV CVT | LOT | 1 |  | INCLUDED | 0 | 0
390 | 7000009996 | 3240 | Mandatory Spares | 1000026087 | 85354010 |  | 18 |  | Spares for 120kV Surge Arrester | LS | 1 |  | INCLUDED | 0 | 0
391 | 7000009996 | 3360 | Mandatory Spares | 1000028117 | 85352113 |  | 18 |  | Spare for 72.5kV Circuit Breaker | LS | 1 |  | INCLUDED | 0 | 0
392 | 7000009996 | 3350 | Mandatory Spares | 1000030730 | 85353090 |  | 18 |  | SPARES FOR 72.5 KV ISOLATOR | LS | 1 |  | INCLUDED | 0 | 0
393 | 7000009996 | 3370 | Mandatory Spares | 1000030960 | 85359090 |  | 18 |  | SPARES FOR 72.5 KV CURRENT TRANSFORMER | LS | 1 |  | INCLUDED | 0 | 0
394 | 7000009996 | 3380 | Mandatory Spares | 1000030961 | 85359090 |  | 18 |  | SPARES FOR 72.5 KV POTENTIAL TRANSFORMER | LS | 1 |  | INCLUDED | 0 | 0
395 | 7000009996 | 3340 | Mandatory Spares | 1000030729 | 85354010 |  | 18 |  | SPARE FOR 60 KV SURGE ARRESTOR | LS | 1 |  | INCLUDED | 0 | 0
396 | 7000009996 | 3400 | Mandatory Spares | 1000031011 | 85354010 |  | 18 |  | SPARE FOR 9KV LA | LS | 1 |  | INCLUDED | 0 | 0
397 | 7000009996 | 3330 | Mandatory Spares | 1000030653 | 85353090 |  | 18 |  | SPARE FOR 11 KV ISOLATOR | LS | 1 |  | INCLUDED | 0 | 0
398 | 7000009996 | 3190 | Mandatory Spares | 1000019912 | 85371000 |  | 18 |  | Relay & protection Panels (with automation) | LS | 1 |  | INCLUDED | 0 | 0
399 | 7000009996 | 3200 | Mandatory Spares | 1000019927 | 85389000 |  | 18 |  | Spares-Substation Automation System | LS | 1 |  | INCLUDED | 0 | 0
400 | 7000009996 | 3290 | Mandatory Spares | 1000029030 | 85044030 |  | 18 |  | Spares fpr 110V Battery Charger | LS | 1 |  | INCLUDED | 0 | 0
401 | 7000009996 | 3210 | Mandatory Spares | 1000019921 | 85044030 |  | 18 |  | Spares fpr 48V Battery Charger | LS | 1 |  | INCLUDED | 0 | 0
402 | 7000009996 | 3310 | Mandatory Spares | 1000030558 | 85030010 |  | 18 |  | SPARE FOR 100KVA DG SET | LS | 1 |  | INCLUDED | 0 | 0
403 | 7000009996 | 3390 | Mandatory Spares | 1000026195 | 85049010 |  | 18 |  | Spares-11/0.433kV LT Transformer | SET | 1 |  | INCLUDED | 0 | 0
404 | 7000009996 | 3220 | Mandatory Spares | 1000019926 | 94059900 |  | 18 |  | Spares for Illumination System | LS | 1 |  | INCLUDED | 0 | 0
405 | 7000009996 | 3230 | Mandatory Spares | 1000019924 | 76169990 |  | 18 |  | Spares for Erection Hardware items excluding BPI | LS | 1 |  | INCLUDED | 0 | 0
406 | 7000009996 | 3300 | Mandatory Spares | 1000030152 | 85462040 |  | 18 |  | SPARES FOR 145KV BUS POST INSULATORS | EA | 1 |  | INCLUDED | 0 | 0
407 | 7000009996 | 3320 | Mandatory Spares | 1000030655 | 85462040 |  | 18 |  | SPARES FOR 72.5 KV BPI | EA | 1 |  | INCLUDED | 0 | 0
408 | 7000009996 | 3410 | Mandatory Spares | 1000031010 | 85462040 |  | 18 |  | SPARE FOR 11 KV BPI | LS | 1 |  | INCLUDED | 0 | 0
409 | 7000009996 | 3420 | Mandatory Spares | 1000033322 | 85389000 |  | 18 |  | SPARE-11KV INDOOR SWITCHGEAR PANEL (GIS TYPE) | LS | 1 |  | INCLUDED | 0 | 0
410 | 7000009996 | 3450 | Mandatory Spares | 1000028780 | 85353090 |  | 18 |  | SPARE-145KV ISOLATORS(3-PHASE)-TANDEM | LS | 1 |  | INCLUDED | 0 | 0
411 | 7000009996 | 3470 | Automation System | 1000000814 | 85371000 |  | 18 |  | Complete Substation automation System for 132kV bay as per TechnicalSpecification | EA | 8 |  | INCLUDED | 0 | 0
412 | 7000009996 | 3480 | Automation System | 1000029073 | 85371000 |  | 18 |  | Complete Substation automation System for 132kV TBC bay as perTechnical Specification | EA | 1 |  | INCLUDED | 0 | 0
413 | 7000009996 | 3490 | Automation System | 1000004965 | 85371000 |  | 18 |  | Complete Substation automation System for 66kV bay as per TechnicalSpecification | EA | 6 |  | INCLUDED | 0 | 0
414 | 7000009996 | 3500 | Automation System | 1000030957 | 85371000 |  | 18 |  | COMPLETE SUBSTATION AUTOMATION SYSTEM FOR 66KV BUS SECTIONALIZER BAYAS PER TECHNICAL SPECIFICATION | EA | 1 |  | INCLUDED | 0 | 0
415 | 7000009996 | 3460 | Automation System | 1000018700 | 85371000 |  | 18 |  | Complete Substation automation System for controlling and monitoringof Auxilary System including BCUs as per technical specification | SET | 1 |  | INCLUDED | 0 | 0
416 | 7000009996 | 3510 | Automation System | 1000031073 | 85371000 |  | 18 |  | COMPLETE SUBSTATION AUTOMATION SYSTEM FOR11KV BAY AS PER TECHNICALSPECIFICATION | EA | 8 |  | INCLUDED | 0 | 0
417 | 7000009996 | 3520 | Automation System | 1000031072 | 85371000 |  | 18 |  | COMPLETE SUBSTATION AUTOMATION SYSTEM FOR 11KV BUS SECTIONALIZER BAYAS PER TECHNICAL SPECIFICATION | EA | 1 |  | INCLUDED | 0 | 0
III | 66/11kV Temi (New) substation | [12 empty] | 0 | 0
418 | 7000009996 | 3860 | Power Transformer | 1000030532 | 85042200 |  | 18 |  | 5MVA, 66/11KV, 3-PHASE POWER TRANSFORMER | SET | 2 |  | INCLUDED | 0 | 0
419 | 7000009996 | 3870 | Power Transformer | 1000030533 | 85049010 |  | 18 |  | INSULATING OIL FOR 5MVA, 66/11KV, 3-PHASE POWER TRANSFORMER | EA | 2 |  | INCLUDED | 0 | 0
420 | 7000009996 | 3840 | Power Transformer | 1000025219 | 85049010 |  | 18 |  | On line insulating oil drying system (Cartridge type) (As per technicalspecification) | EA | 2 |  | INCLUDED | 0 | 0
421 | 7000009996 | 3850 | Power Transformer | 1000015938 | 84248990 |  | 18 |  | Nitrogen injection type fire protection for 66kV transformer | SET | 2 |  | INCLUDED | 0 | 0
422 | 7000009996 | 3880 | LT Transformer | 1000031070 | 85049010 |  | 18 |  | 100KVA, 11/0.433KV, 3PH TRANSFORMER | EA | 2 |  | INCLUDED | 0 | 0
423 | 7000009996 | 3890 | 66KV Equipments | 1000005063 | 85359090 |  | 18 |  | 72.5 kV, 600A, 31.5 kA, 1-Phase CurrentTransformer with 120% extended currentrating | EA | 6 |  | INCLUDED | 0 | 0
424 | 7000009996 | 3960 | 66KV Equipments | 1000031122 | 85359090 |  | 18 |  | 72.5 KV, 100A, 31.5 KA, 1-PHASE CURRENT TRANSFORMER WITH 120% EXTENDEDCURRENT RATING | EA | 6 |  | INCLUDED | 0 | 0
425 | 7000009996 | 3920 | 66KV Equipments | 1000005048 | 85359090 |  | 18 |  | 72.5 kV Voltage Transformer (1- Phase) | EA | 6 |  | INCLUDED | 0 | 0
426 | 7000009996 | 3900 | 66KV Equipments | 1000005067 | 85353090 |  | 18 |  | 72.5 kV, 1250A, 31.5 KA, 3-Phase HDBIsolator with one E/S | EA | 3 |  | INCLUDED | 0 | 0
427 | 7000009996 | 3910 | 66KV Equipments | 1000005037 | 85353090 |  | 18 |  | 72.5 kV, 1250A, 31.5 KA, 3-Phase HDBIsolator without E/s | EA | 5 |  | INCLUDED | 0 | 0
428 | 7000009996 | 3940 | 66KV Equipments | 1000029252 | 85354010 |  | 18 |  | 60kV Surge Arrester (1-Phase) | EA | 9 |  | INCLUDED | 0 | 0
429 | 7000009996 | 3930 | 66KV Equipments | 1000005030 | 85462040 |  | 18 |  | 72.5kV ,1 phase Bus Post Insulators | EA | 5 |  | INCLUDED | 0 | 0
430 | 7000009996 | 3950 | 66KV Equipments | 1000025327 | 82055990 |  | 18 |  | Portable Discharge Rods | EA | 6 |  | INCLUDED | 0 | 0
431 | 7000009996 | 3970 | 66KV Equipments | 1000005039 | 85352113 |  | 18 |  | 72.5 kV, 1250A, 31.5 kA, 3-phase CircuitBreaker with support structure | EA | 4 |  | INCLUDED | 0 | 0
432 | 7000009996 | 4820 | 11KV Equipments | 1000000610 | 85353090 |  | 18 |  | 11kV, 630A, 25 KA Isolator (3 phase)with one E/S | EA | 4 |  | INCLUDED | 0 | 0
433 | 7000009996 | 4830 | 11KV Equipments | 1000020422 | 85354010 |  | 18 |  | 9kV Surge Arrester (1-Phase) | EA | 12 |  | INCLUDED | 0 | 0
434 | 7000009996 | 4840 | 11KV Equipments | 1000000593 | 85462040 |  | 18 |  | 11kV Bus Post Insulator (1 phase) | EA | 12 |  | INCLUDED | 0 | 0
435 | 7000009996 | 4850 | 11KV Equipments | 1000033307 | 85359030 |  | 18 |  | 11KV, 25KA INDOOR SWITCH GEAR PANEL (GIS TYPE) FOR BUS SECTIONALISERMODULE | SET | 1 |  | INCLUDED | 0 | 0
436 | 7000009996 | 4860 | 11KV Equipments | 1000033305 | 85359030 |  | 18 |  | 11 KV,25 KA, 3-PHASE INDOOR SWITCH GEAR PANEL (GIS TYPE)-LINE MODULE | EA | 4 |  | INCLUDED | 0 | 0
437 | 7000009996 | 4870 | 11KV Equipments | 1000033342 | 85359030 |  | 18 |  | 11KV,25 KA, 3-PHASE INDOOR SWITCH GEAR PANEL (GIS TYPE)-LT TRANSFORMERMODULE | EA | 2 |  | INCLUDED | 0 | 0
438 | 7000009996 | 4880 | 11KV Equipments | 1000033306 | 85359030 |  | 18 |  | 11KV,25 KA, 3-PHASE INDOOR SWITCH GEAR PANEL (GIS TYPE)-TRANSFORMERMODULE | EA | 2 |  | INCLUDED | 0 | 0
439 | 7000009996 | 3980 | Substation Auxliries | 1000004313 | 85371000 |  | 18 |  | 415V Main Switchboard | SET | 1 |  | INCLUDED | 0 | 0
440 | 7000009996 | 3990 | Substation Auxliries | 1000004303 | 85371000 |  | 18 |  | 415V AC Distribution Board (ACDB) as per Technical Specification | SET | 1 |  | INCLUDED | 0 | 0
441 | 7000009996 | 4000 | Substation Auxliries | 1000004311 | 85371000 |  | 18 |  | 415V Main Lighting DB(along with 2 nos.25 kVA 415V/415V Lighting transformer) | SET | 1 |  | INCLUDED | 0 | 0
442 | 7000009996 | 4010 | Substation Auxliries | 1000004308 | 85371000 |  | 18 |  | 415V Emergency Lighting DB(along with 1no. 25kVA 415V/415V lightingtransformer) | SET | 1 |  | INCLUDED | 0 | 0
443 | 7000009996 | 4090 | Substation Auxliries | 1000000564 | 85371000 |  | 18 |  | 110 V DC Distribution Board(DCDB) | SET | 2 |  | INCLUDED | 0 | 0
444 | 7000009996 | 4070 | Substation Auxliries | 1000028342 | 85072000 |  | 28 |  | 110V, 250 Ah Battery | EA | 2 |  | INCLUDED | 0 | 0
445 | 7000009996 | 4020 | Substation Auxliries | 1000000580 | 85044030 |  | 18 |  | 110V, 60A/60A Float Cum Boost BatteryCharger | EA | 2 |  | INCLUDED | 0 | 0
446 | 7000009996 | 4040 | Substation Auxliries | 1000004765 | 85072000 |  | 28 |  | 48V, 200 Ah Battery | SET | 2 |  | INCLUDED | 0 | 0
447 | 7000009996 | 4050 | Substation Auxliries | 1000028345 | 85044030 |  | 18 |  | 48V, 70A/70A Float Cum Boost BatteryCharger cum DCDB | SET | 2 |  | INCLUDED | 0 | 0
448 | 7000009996 | 4080 | Substation Auxliries | 1000030539 | 85021100 |  | 18 |  | 62.5 KVA DIESEL GENERATOR SET WITH CONTROL PANEL | EA | 1 |  | INCLUDED | 0 | 0
449 | 7000009996 | 4030 | Substation Auxliries | 1000013502 | 84158210 |  | 28 |  | High wall type split AC unit of 2 TR capacity | EA | 6 |  | INCLUDED | 0 | 0
450 | 7000009996 | 4060 | Substation Auxliries | 1000028551 | 84137010 |  | 12 |  | Diesel Engine driven Hydrant system with Water tank, Pump Room, DGdriven pump, O/G & U/G piping, hydrant points for transformers,buildings, store yard and accessories etc. | LS | 1 |  | INCLUDED | 0 | 0
451 | 7000009996 | 4110 | Relay & Protection Panel | 1000004964 | 85371000 |  | 18 |  | 66 kV Line Protection Panel (with Automation) | EA | 1 |  | INCLUDED | 0 | 0
452 | 7000009996 | 4120 | Relay & Protection Panel | 1000004981 | 85371000 |  | 18 |  | 66 kV Transformer Protection Panel (For both HV & MV side)-(withAutomation) | EA | 2 |  | INCLUDED | 0 | 0
453 | 7000009996 | 4100 | Relay & Protection Panel | 1000021642 | 85371000 |  | 18 |  | Time synchronisation equipment | EA | 1 |  | INCLUDED | 0 | 0
454 | 7000009996 | 4130 | Relay & Protection Panel | 1000030956 | 85371000 |  | 18 |  | 66 KV PROTECTION PANEL FOR BUS SECTIONALIZER (WITH AUTOMATION) | EA | 1 |  | INCLUDED | 0 | 0
455 | 7000009996 | 4140 | Fire Protection System | 1000012027 | 84241000 |  | 18 |  | 9litre water type Portable Fire extinguisher | EA | 4 |  | INCLUDED | 0 | 0
456 | 7000009996 | 4150 | Fire Protection System | 1000012022 | 84241000 |  | 18 |  | 4.5 kg CO2 type Portable Fire extinguisher | EA | 10 |  | INCLUDED | 0 | 0
457 | 7000009996 | 4170 | Fire Protection System | 1000028771 | 84241000 |  | 18 |  | PORTABLE FIRE EXTINGUISHER-DCP TYPE 4.5/5 KG | EA | 6 |  | INCLUDED | 0 | 0
458 | 7000009996 | 4160 | Fire Protection System | 1000012073 | 84241000 |  | 18 |  | 50 litre foam type Trolley/Wheel mounted Fire extinguisher | EA | 2 |  | INCLUDED | 0 | 0
459 | 7000009996 | 4180 | Fire Protection System | 1000030636 |  |  |  |  | FIRE DETECTION AND ALARM SYSTEM FOR CONTROL ROOM BUILDING (66KV) | LS | 1 |  |  | 0 | 0
460 | 7000009996 | 12370 | Fire Protection System | 1000042281 | 84248990 |  | 0 |  | FIRE PROTECTION WITH 0 PERCENT GST | SET | 1 |  | INCLUDED | 0 | 0
461 | 7000009996 | 12380 | Fire Protection System | 1000042483 | 84248990 |  | 5 |  | FIRE PROTECTION WITH 5 PERCENT GST | SET | 1 |  | INCLUDED | 0 | 0
462 | 7000009996 | 12390 | Fire Protection System | 1000042284 | 84248990 |  | 12 |  | FIRE PROTECTION WITH 12 PERCENT GST | SET | 1 |  | INCLUDED | 0 | 0
463 | 7000009996 | 12400 | Fire Protection System | 1000042287 | 84248990 |  | 18 |  | FIRE PROTECTION WITH 18 PERCENT GST | SET | 1 |  | INCLUDED | 0 | 0
464 | 7000009996 | 12410 | Fire Protection System | 1000042480 | 84248990 |  | 28 |  | FIRE PROTECTION WITH 28 PERCENT GST | SET | 1 |  | INCLUDED | 0 | 0
465 | 7000009996 | 4190 | Illumination System | 1000014547 | 85371000 |  | 18 |  | Lighting Panel type ACP-2 as per technical specification | EA | 2 |  | INCLUDED | 0 | 0
466 | 7000009996 | 4200 | Illumination System | 1000014548 | 94059900 |  | 18 |  | Lighting Panel type ACP-3 as per technical specification | EA | 1 |  | INCLUDED | 0 | 0
467 | 7000009996 | 4210 | Illumination System | 1000020262 | 85371000 |  | 18 |  | Sub Lighting panel (outdoor) type SLP (Switchyard and Street Lighting) | EA | 1 |  | INCLUDED | 0 | 0
468 | 7000009996 | 4220 | Illumination System | 1000014535 | 94054010 |  | 28 |  | Lighting Fixture type-SF1 as per technical specification | EA | 8 |  | INCLUDED | 0 | 0
469 | 7000009996 | 4230 | Illumination System | 1000014536 | 94054010 |  | 28 |  | Lighting Fixture type-SF2 as per technical specification | EA | 10 |  | INCLUDED | 0 | 0
470 | 7000009996 | 4240 | Illumination System | 1000014538 | 94051090 |  | 18 |  | Lighting Fixture type-SF4 as per technical specification | EA | 2 |  | INCLUDED | 0 | 0
471 | 7000009996 | 4250 | Illumination System | 1000014539 | 94051090 |  | 18 |  | Lighting Fixture type SF5 as per technical specification | EA | 4 |  | INCLUDED | 0 | 0
472 | 7000009996 | 4260 | Illumination System | 1000014534 | 94051090 |  | 18 |  | Lighting Fixture type SC as per technical specification | EA | 5 |  | INCLUDED | 0 | 0
473 | 7000009996 | 4270 | Illumination System | 1000014516 | 94051090 |  | 18 |  | Lighting Fixture LED Luminaires type S-LED | EA | 4 |  | INCLUDED | 0 | 0
474 | 7000009996 | 4280 | Illumination System | 1000001050 | 94059900 |  | 18 |  | 15A, 240V: Outdoor Receptacle 2 pole, 3-pin modular (type RO) as pertechnical specifications | EA | 4 |  | INCLUDED | 0 | 0
475 | 7000009996 | 4290 | Illumination System | 1000000704 | 94059900 |  | 18 |  | 125A, 415V : Interlocked switch socket outdoor Receptacle as pertechnical specifications | EA | 2 |  | INCLUDED | 0 | 0
476 | 7000009996 | 4300 | Illumination System | 1000021982 | 94059900 |  | 18 |  | Street Lighting pole type A1 as per technical specification. | EA | 5 |  | INCLUDED | 0 | 0
477 | 7000009996 | 4310 | Illumination System | 1000021988 | 94059900 |  | 18 |  | Post type lantern pole Type E1 as per technical specification. | EA | 4 |  | INCLUDED | 0 | 0
478 | 7000009996 | 4320 | Illumination System | 1000019876 | 94059900 |  | 18 |  | Solar based street lighting pole including solar panel as pertechnical specifications. | EA | 4 |  | INCLUDED | 0 | 0
479 | 7000009996 | 4360 | Illumination System | 1000034867 |  |  |  |  | CONTROL ROOM CUM ADMINISTRATIVE BUILDING (66KV) ILLUMINATIONINCLUDINGCONDUIT | LS | 1 |  |  | 0 | 0
480 | 7000009996 | 12420 | Illumination System | 1000042283 | 94059900 |  | 0 |  | ILLUMINATION WITH 0 PERCENT GST | SET | 1 |  | INCLUDED | 0 | 0
481 | 7000009996 | 12430 | Illumination System | 1000042485 | 94059900 |  | 5 |  | ILLUMINATION WITH 5 PERCENT GST | SET | 1 |  | INCLUDED | 0 | 0
482 | 7000009996 | 12440 | Illumination System | 1000042286 | 94059900 |  | 12 |  | ILLUMINATION WITH 12 PERCENT GST | SET | 1 |  | INCLUDED | 0 | 0
483 | 7000009996 | 12450 | Illumination System | 1000042289 | 94059900 |  | 18 |  | ILLUMINATION WITH 18 PERCENT GST | SET | 1 |  | INCLUDED | 0 | 0
484 | 7000009996 | 12460 | Illumination System | 1000042482 | 94059900 |  | 28 |  | ILLUMINATION WITH 28 PERCENT GST | SET | 1 |  | INCLUDED | 0 | 0
485 | 7000009996 | 4340 | Illumination System | 1000030002 |  |  |  |  | Fire fighting pumphouse building illimunation including conduit | LS | 1 |  |  | 0 | 0
486 | 7000009996 | 12470 | Illumination System | 1000042283 | 94059900 |  | 0 |  | ILLUMINATION WITH 0 PERCENT GST | SET | 1 |  | INCLUDED | 0 | 0
487 | 7000009996 | 12480 | Illumination System | 1000042485 | 94059900 |  | 5 |  | ILLUMINATION WITH 5 PERCENT GST | SET | 1 |  | INCLUDED | 0 | 0
488 | 7000009996 | 12490 | Illumination System | 1000042286 | 94059900 |  | 12 |  | ILLUMINATION WITH 12 PERCENT GST | SET | 1 |  | INCLUDED | 0 | 0
489 | 7000009996 | 12500 | Illumination System | 1000042289 | 94059900 |  | 18 |  | ILLUMINATION WITH 18 PERCENT GST | SET | 1 |  | INCLUDED | 0 | 0
490 | 7000009996 | 12510 | Illumination System | 1000042482 | 94059900 |  | 28 |  | ILLUMINATION WITH 28 PERCENT GST | SET | 1 |  | INCLUDED | 0 | 0
491 | 7000009996 | 4330 | Illumination System | 1000016666 | 94059900 |  | 18 |  | Occupancy sensors and other accessories as required for control ofLighting in the stairs area and corridors of control room cumadministrative building as per specification | LS | 1 |  | INCLUDED | 0 | 0
492 | 7000009996 | 4350 | Illumination System | 1000030151 |  |  |  |  | Security Room Illumination including conduit | LS | 1 |  |  | 0 | 0
493 | 7000009996 | 12520 | Illumination System | 1000042283 | 94059900 |  | 0 |  | ILLUMINATION WITH 0 PERCENT GST | SET | 1 |  | INCLUDED | 0 | 0
494 | 7000009996 | 12530 | Illumination System | 1000042485 | 94059900 |  | 5 |  | ILLUMINATION WITH 5 PERCENT GST | SET | 1 |  | INCLUDED | 0 | 0
495 | 7000009996 | 12540 | Illumination System | 1000042286 | 94059900 |  | 12 |  | ILLUMINATION WITH 12 PERCENT GST | SET | 1 |  | INCLUDED | 0 | 0
496 | 7000009996 | 12550 | Illumination System | 1000042289 | 94059900 |  | 18 |  | ILLUMINATION WITH 18 PERCENT GST | SET | 1 |  | INCLUDED | 0 | 0
497 | 7000009996 | 12560 | Illumination System | 1000042482 | 94059900 |  | 28 |  | ILLUMINATION WITH 28 PERCENT GST | SET | 1 |  | INCLUDED | 0 | 0
498 | 7000009996 | 4370 | Ladder | 1000024515 | 76169990 |  | 18 |  | Cartwheel Mounted Aluminium Ladder as Per Technical Specification | EA | 1 |  | INCLUDED | 0 | 0
499 | 7000009996 | 4380 | Ladder | 1000025538 | 76169990 |  | 18 |  | Self Supported Aluminium Ladder as Per Technical Specification | EA | 1 |  | INCLUDED | 0 | 0
500 | 7000009996 | 4420 | Structure & Main Earthmat | 1000015954 | 73082011 |  | 18 |  | Fabrication, galvanising and supply of Lattice Structures (MS Steel),to be designed during detailed engineering, for towers, beams andequipment support structure including pack plates / packwashers andgusset plates excluding fasteners and foundation bolts | MT | 42 |  | INCLUDED | 0 | 0
501 | 7000009996 | 4400 | Structure & Main Earthmat | 1000011713 | 73082011 |  | 18 |  | Fabrication, galvanising and supply of fasteners ( nuts, bolts andwashers ) including step bolts for lattice and pipe structures to bedesigned during detailed engineering | MT | 2.7 |  | INCLUDED | 0 | 0
502 | 7000009996 | 4410 | Structure & Main Earthmat | 1000012373 | 73082011 |  | 18 |  | Fabrication, galvanising and supply of foundation bolts including nuts,checknut and washers for lattice and pipe structures to be designedduring detailed engineering | MT | 3 |  | INCLUDED | 0 | 0
503 | 7000009996 | 4390 | Structure & Main Earthmat | 1000012369 | 73082011 |  | 18 |  | Fabrication, galvanising and supply of 56mm dia foundation boltsincluding nuts, checknuts, washers and packplates | EA | 50 |  | INCLUDED | 0 | 0
504 | 7000009996 | 4430 | Structure & Main Earthmat | 1000032055 | 72159090 |  | 18 |  | 40 MM MS ROD FOR MAIN EARTHMAT | KM | 1 |  | INCLUDED | 0 | 0
505 | 7000009996 | 4440 | Structure & Main Earthmat | 1000020090 | 73082011 |  | 18 |  | Fabrication, galvanising and supply of Std LM (40m) includingnuts, bolts, all type of washers, packplates, step bolts and gussetplates excluding foundation bolts | EA | 3 |  | INCLUDED | 0 | 0
506 | 7000009996 | 4450 | Erection H/W | 1000011339 | 72169990 |  | 18 |  | Erection Hardware for 66kV layout (Bus Scheme as per SLD)-Line Bay asper technical specification | SET | 1 |  | INCLUDED | 0 | 0
507 | 7000009996 | 4460 | Erection H/W | 1000011340 | 72169990 |  | 18 |  | Erection Hardware for 66kV layout (Bus Scheme as per SLD)- TransformerBay as per technical specification | SET | 2 |  | INCLUDED | 0 | 0
508 | 7000009996 | 4470 | Erection H/W | 1000011337 | 72169990 |  | 18 |  | Erection Hardware for 66kV layout (Bus Scheme as per SLD)-Bus sectionbay as per technical specification | SET | 1 |  | INCLUDED | 0 | 0
509 | 7000009996 | 4480 | Erection H/W | 1000030634 | 72169990 |  | 18 |  | ERECTION HARDWARE FOR 11KV LINE BAY AS PER TECHNICAL SPECIFICATION | SET | 4 |  | INCLUDED | 0 | 0
510 | 7000009996 | 4490 | Erection H/W | 1000029278 | 72169990 |  | 18 |  | Erection Hardware for 66kV layout (Bus Scheme as per SLD) Bus work(For 4 bays of main bus) as per technical specification | SET | 2 |  | INCLUDED | 0 | 0
511 | 7000009996 | 4900 | Cables | 1000000444 | 85446090 |  | 18 |  | 1.1kV grade Power Cables (XLPEinsulated) along withlugs,glands,straight joints &accessories,etc. | LS | 1 |  | INCLUDED | 0 | 0
512 | 7000009996 | 4910 | Cables | 1000000443 | 85446020 |  | 18 |  | 1.1kV grade Power Cables (PVCinsulated)along withlugs,glands,straight joints &accessories,etc. | LS | 1 |  | INCLUDED | 0 | 0
513 | 7000009996 | 4920 | Cables | 1000000442 | 85446020 |  | 18 |  | 1.1kV grade Control Cables (PVCinsulated) along withlugs,glands,straight joints &accessories,etc. | LS | 1 |  | INCLUDED | 0 | 0
514 | 7000009996 | 4940 | Cables | 1000032005 | 85446090 |  | 18 |  | 11KV 3CX300SQMM XLPE AL ARMOURED CABLE | KM | 3 |  | INCLUDED | 0 | 0
515 | 7000009996 | 4930 | Cables | 1000032848 | 85446020 |  | 18 |  | 11KV XLPE CABLE TERMINATION EQUIPMENT ALONG WITH STRUCTURE ACCESSORIESFOR OUT DOOR TERMINATION (ONE SET CONSISTS OF COMPLETE & REQUIREMENTFOR ONE BAY) | SET | 8 |  | INCLUDED | 0 | 0
516 | 7000009996 | 4950 | Cables | 1000032006 | 85446090 |  | 18 |  | 11KV 3X185SQMM XLPE AL ARMOURED CABLE | KM | 1 |  | INCLUDED | 0 | 0
517 | 7000009996 | 4630 | Mandatory Spares | 1000028117 | 85352113 |  | 18 |  | Spare for 72.5kV Circuit Breaker | LS | 1 |  | INCLUDED | 0 | 0
518 | 7000009996 | 4570 | Mandatory Spares | 1000030960 | 85359090 |  | 18 |  | SPARES FOR 72.5 KV CURRENT TRANSFORMER | LS | 1 |  | INCLUDED | 0 | 0
519 | 7000009996 | 4580 | Mandatory Spares | 1000030961 | 85359090 |  | 18 |  | SPARES FOR 72.5 KV POTENTIAL TRANSFORMER | LS | 1 |  | INCLUDED | 0 | 0
520 | 7000009996 | 4550 | Mandatory Spares | 1000030730 | 85353090 |  | 18 |  | SPARES FOR 72.5 KV ISOLATOR | LS | 1 |  | INCLUDED | 0 | 0
521 | 7000009996 | 4540 | Mandatory Spares | 1000030729 | 85354010 |  | 18 |  | SPARE FOR 60 KV SURGE ARRESTOR | LS | 1 |  | INCLUDED | 0 | 0
522 | 7000009996 | 4590 | Mandatory Spares | 1000030653 | 85353090 |  | 18 |  | SPARE FOR 11 KV ISOLATOR | LS | 1 |  | INCLUDED | 0 | 0
523 | 7000009996 | 4640 | Mandatory Spares | 1000019912 | 85371000 |  | 18 |  | Relay & protection Panels (with automation) | LS | 1 |  | INCLUDED | 0 | 0
524 | 7000009996 | 4500 | Mandatory Spares | 1000019927 | 85389000 |  | 18 |  | Spares-Substation Automation System | LS | 1 |  | INCLUDED | 0 | 0
525 | 7000009996 | 4520 | Mandatory Spares | 1000029030 | 85044030 |  | 18 |  | Spares fpr 110V Battery Charger | LS | 1 |  | INCLUDED | 0 | 0
526 | 7000009996 | 4560 | Mandatory Spares | 1000030652 | 85030010 |  | 18 |  | SPARES FOR 62.5 KVA DG SET | LS | 1 |  | INCLUDED | 0 | 0
527 | 7000009996 | 4510 | Mandatory Spares | 1000019924 | 76169990 |  | 18 |  | Spares for Erection Hardware items excluding BPI | LS | 1 |  | INCLUDED | 0 | 0
528 | 7000009996 | 4530 | Mandatory Spares | 1000030655 | 85462040 |  | 18 |  | SPARES FOR 72.5 KV BPI | EA | 1 |  | INCLUDED | 0 | 0
529 | 7000009996 | 4600 | Mandatory Spares | 1000026195 | 85049010 |  | 18 |  | Spares-11/0.433kV LT Transformer | SET | 1 |  | INCLUDED | 0 | 0
530 | 7000009996 | 4610 | Mandatory Spares | 1000019921 | 85044030 |  | 18 |  | Spares fpr 48V Battery Charger | LS | 1 |  | INCLUDED | 0 | 0
531 | 7000009996 | 4620 | Mandatory Spares | 1000019926 | 94059900 |  | 18 |  | Spares for Illumination System | LS | 1 |  | INCLUDED | 0 | 0
532 | 7000009996 | 4650 | Mandatory Spares | 1000031081 | 85049010 |  | 18 |  | SPARES FOR 5MVA, 66/11KV POWER TRANSFORMER | LS | 1 |  | INCLUDED | 0 | 0
533 | 7000009996 | 4660 | Mandatory Spares | 1000031011 | 85354010 |  | 18 |  | SPARE FOR 9KV LA | LS | 1 |  | INCLUDED | 0 | 0
534 | 7000009996 | 4670 | Mandatory Spares | 1000031010 | 85462040 |  | 18 |  | SPARE FOR 11 KV BPI | LS | 1 |  | INCLUDED | 0 | 0
535 | 7000009996 | 4680 | Mandatory Spares | 1000033322 | 85389000 |  | 18 |  | SPARE-11KV INDOOR SWITCHGEAR PANEL (GIS TYPE) | LS | 1 |  | INCLUDED | 0 | 0
536 | 7000009996 | 4700 | Automation System | 1000004965 | 85371000 |  | 18 |  | Complete Substation automation System for 66kV bay as per TechnicalSpecification | EA | 3 |  | INCLUDED | 0 | 0
537 | 7000009996 | 4690 | Automation System | 1000018700 | 85371000 |  | 18 |  | Complete Substation automation System for controlling and monitoringof Auxilary System including BCUs as per technical specification | SET | 1 |  | INCLUDED | 0 | 0
538 | 7000009996 | 4710 | Automation System | 1000030957 | 85371000 |  | 18 |  | COMPLETE SUBSTATION AUTOMATION SYSTEM FOR 66KV BUS SECTIONALIZER BAYAS PER TECHNICAL SPECIFICATION | EA | 1 |  | INCLUDED | 0 | 0
539 | 7000009996 | 4720 | Automation System | 1000031073 | 85371000 |  | 18 |  | COMPLETE SUBSTATION AUTOMATION SYSTEM FOR11KV BAY AS PER TECHNICALSPECIFICATION | EA | 8 |  | INCLUDED | 0 | 0
540 | 7000009996 | 4730 | Automation System | 1000031072 | 85371000 |  | 18 |  | COMPLETE SUBSTATION AUTOMATION SYSTEM FOR 11KV BUS SECTIONALIZER BAYAS PER TECHNICAL SPECIFICATION | EA | 1 |  | INCLUDED | 0 | 0
IV | 66/11kV Makha (New) substation | [12 empty] | 0 | 0
541 | 7000009996 | 10810 | Power Transformer | 1000025219 | 85049010 |  | 18 |  | On line insulating oil drying system (Cartridge type) (As per technicalspecification) | EA | 2 |  | INCLUDED | 0 | 0
542 | 7000009996 | 10820 | Power Transformer | 1000015938 | 84248990 |  | 18 |  | Nitrogen injection type fire protection for 66kV transformer | SET | 2 |  | INCLUDED | 0 | 0
543 | 7000009996 | 10830 | Power Transformer | 1000031071 | 85042200 |  | 18 |  | 10 MVA, 66/11KV, 3-PHASE POWER TRANSFORMER | EA | 2 |  | INCLUDED | 0 | 0
544 | 7000009996 | 10840 | Power Transformer | 1000031077 | 85049010 |  | 18 |  | INSULATING OIL FOR 10MVA,66/11 KV, 3-PHASE TRANSFORMER | SET | 2 |  | INCLUDED | 0 | 0
545 | 7000009996 | 10850 | LT Transformer | 1000031070 | 85049010 |  | 18 |  | 100KVA, 11/0.433KV, 3PH TRANSFORMER | EA | 2 |  | INCLUDED | 0 | 0
546 | 7000009996 | 10860 | 66KV Equipments | 1000005063 | 85359090 |  | 18 |  | 72.5 kV, 600A, 31.5 kA, 1-Phase CurrentTransformer with 120% extended currentrating | EA | 12 |  | INCLUDED | 0 | 0
547 | 7000009996 | 10930 | 66KV Equipments | 1000031122 | 85359090 |  | 18 |  | 72.5 KV, 100A, 31.5 KA, 1-PHASE CURRENT TRANSFORMER WITH 120% EXTENDEDCURRENT RATING | EA | 6 |  | INCLUDED | 0 | 0
548 | 7000009996 | 10890 | 66KV Equipments | 1000005048 | 85359090 |  | 18 |  | 72.5 kV Voltage Transformer (1- Phase) | EA | 6 |  | INCLUDED | 0 | 0
549 | 7000009996 | 10870 | 66KV Equipments | 1000005067 | 85353090 |  | 18 |  | 72.5 kV, 1250A, 31.5 KA, 3-Phase HDBIsolator with one E/S | EA | 5 |  | INCLUDED | 0 | 0
550 | 7000009996 | 10880 | 66KV Equipments | 1000005037 | 85353090 |  | 18 |  | 72.5 kV, 1250A, 31.5 KA, 3-Phase HDBIsolator without E/s | EA | 7 |  | INCLUDED | 0 | 0
551 | 7000009996 | 10910 | 66KV Equipments | 1000029252 | 85354010 |  | 18 |  | 60kV Surge Arrester (1-Phase) | EA | 15 |  | INCLUDED | 0 | 0
552 | 7000009996 | 10900 | 66KV Equipments | 1000005030 | 85462040 |  | 18 |  | 72.5kV ,1 phase Bus Post Insulators | EA | 7 |  | INCLUDED | 0 | 0
553 | 7000009996 | 10920 | 66KV Equipments | 1000025327 | 82055990 |  | 18 |  | Portable Discharge Rods | EA | 6 |  | INCLUDED | 0 | 0
554 | 7000009996 | 10940 | 66KV Equipments | 1000005039 | 85352113 |  | 18 |  | 72.5 kV, 1250A, 31.5 kA, 3-phase CircuitBreaker with support structure | EA | 6 |  | INCLUDED | 0 | 0
555 | 7000009996 | 11790 | 11KV Equipments | 1000000610 | 85353090 |  | 18 |  | 11kV, 630A, 25 KA Isolator (3 phase)with one E/S | EA | 4 |  | INCLUDED | 0 | 0
556 | 7000009996 | 11800 | 11KV Equipments | 1000020422 | 85354010 |  | 18 |  | 9kV Surge Arrester (1-Phase) | EA | 12 |  | INCLUDED | 0 | 0
557 | 7000009996 | 11810 | 11KV Equipments | 1000000593 | 85462040 |  | 18 |  | 11kV Bus Post Insulator (1 phase) | EA | 12 |  | INCLUDED | 0 | 0
558 | 7000009996 | 11820 | 11KV Equipments | 1000033307 | 85359030 |  | 18 |  | 11KV, 25KA INDOOR SWITCH GEAR PANEL (GIS TYPE) FOR BUS SECTIONALISERMODULE | SET | 1 |  | INCLUDED | 0 | 0
559 | 7000009996 | 11830 | 11KV Equipments | 1000033305 | 85359030 |  | 18 |  | 11 KV,25 KA, 3-PHASE INDOOR SWITCH GEAR PANEL (GIS TYPE)-LINE MODULE | EA | 4 |  | INCLUDED | 0 | 0
560 | 7000009996 | 11840 | 11KV Equipments | 1000033342 | 85359030 |  | 18 |  | 11KV,25 KA, 3-PHASE INDOOR SWITCH GEAR PANEL (GIS TYPE)-LT TRANSFORMERMODULE | EA | 2 |  | INCLUDED | 0 | 0
561 | 7000009996 | 11850 | 11KV Equipments | 1000033306 | 85359030 |  | 18 |  | 11KV,25 KA, 3-PHASE INDOOR SWITCH GEAR PANEL (GIS TYPE)-TRANSFORMERMODULE | EA | 2 |  | INCLUDED | 0 | 0
562 | 7000009996 | 10950 | Substation Auxliries | 1000004313 | 85371000 |  | 18 |  | 415V Main Switchboard | SET | 1 |  | INCLUDED | 0 | 0
563 | 7000009996 | 10960 | Substation Auxliries | 1000004303 | 85371000 |  | 18 |  | 415V AC Distribution Board (ACDB) as per Technical Specification | SET | 1 |  | INCLUDED | 0 | 0
564 | 7000009996 | 10970 | Substation Auxliries | 1000004311 | 85371000 |  | 18 |  | 415V Main Lighting DB(along with 2 nos.25 kVA 415V/415V Lighting transformer) | SET | 1 |  | INCLUDED | 0 | 0
565 | 7000009996 | 10980 | Substation Auxliries | 1000004308 | 85371000 |  | 18 |  | 415V Emergency Lighting DB(along with 1no. 25kVA 415V/415V lightingtransformer) | SET | 1 |  | INCLUDED | 0 | 0
566 | 7000009996 | 11060 | Substation Auxliries | 1000000564 | 85371000 |  | 18 |  | 110 V DC Distribution Board(DCDB) | SET | 2 |  | INCLUDED | 0 | 0
567 | 7000009996 | 11040 | Substation Auxliries | 1000028342 | 85072000 |  | 28 |  | 110V, 250 Ah Battery | EA | 2 |  | INCLUDED | 0 | 0
568 | 7000009996 | 10990 | Substation Auxliries | 1000000580 | 85044030 |  | 18 |  | 110V, 60A/60A Float Cum Boost BatteryCharger | EA | 2 |  | INCLUDED | 0 | 0
569 | 7000009996 | 11010 | Substation Auxliries | 1000004765 | 85072000 |  | 28 |  | 48V, 200 Ah Battery | SET | 2 |  | INCLUDED | 0 | 0
570 | 7000009996 | 11020 | Substation Auxliries | 1000028345 | 85044030 |  | 18 |  | 48V, 70A/70A Float Cum Boost BatteryCharger cum DCDB | SET | 2 |  | INCLUDED | 0 | 0
571 | 7000009996 | 11050 | Substation Auxliries | 1000030539 | 85021100 |  | 18 |  | 62.5 KVA DIESEL GENERATOR SET WITH CONTROL PANEL | EA | 1 |  | INCLUDED | 0 | 0
572 | 7000009996 | 11000 | Substation Auxliries | 1000013502 | 84158210 |  | 28 |  | High wall type split AC unit of 2 TR capacity | EA | 6 |  | INCLUDED | 0 | 0
573 | 7000009996 | 11030 | Substation Auxliries | 1000028551 | 84137010 |  | 12 |  | Diesel Engine driven Hydrant system with Water tank, Pump Room, DGdriven pump, O/G & U/G piping, hydrant points for transformers,buildings, store yard and accessories etc. | LS | 1 |  | INCLUDED | 0 | 0
574 | 7000009996 | 11080 | Relay & Protection Panel | 1000004964 | 85371000 |  | 18 |  | 66 kV Line Protection Panel (with Automation) | EA | 3 |  | INCLUDED | 0 | 0
575 | 7000009996 | 11090 | Relay & Protection Panel | 1000004981 | 85371000 |  | 18 |  | 66 kV Transformer Protection Panel (For both HV & MV side)-(withAutomation) | EA | 2 |  | INCLUDED | 0 | 0
576 | 7000009996 | 11070 | Relay & Protection Panel | 1000021642 | 85371000 |  | 18 |  | Time synchronisation equipment | EA | 1 |  | INCLUDED | 0 | 0
577 | 7000009996 | 11100 | Relay & Protection Panel | 1000030956 | 85371000 |  | 18 |  | 66 KV PROTECTION PANEL FOR BUS SECTIONALIZER (WITH AUTOMATION) | EA | 1 |  | INCLUDED | 0 | 0
578 | 7000009996 | 11110 | Fire Protection System | 1000012027 | 84241000 |  | 18 |  | 9litre water type Portable Fire extinguisher | EA | 4 |  | INCLUDED | 0 | 0
579 | 7000009996 | 11120 | Fire Protection System | 1000012022 | 84241000 |  | 18 |  | 4.5 kg CO2 type Portable Fire extinguisher | EA | 10 |  | INCLUDED | 0 | 0
580 | 7000009996 | 11140 | Fire Protection System | 1000028771 | 84241000 |  | 18 |  | PORTABLE FIRE EXTINGUISHER-DCP TYPE 4.5/5 KG | EA | 6 |  | INCLUDED | 0 | 0
581 | 7000009996 | 11130 | Fire Protection System | 1000012073 | 84241000 |  | 18 |  | 50 litre foam type Trolley/Wheel mounted Fire extinguisher | EA | 2 |  | INCLUDED | 0 | 0
582 | 7000009996 | 11150 | Fire Protection System | 1000030636 |  |  |  |  | FIRE DETECTION AND ALARM SYSTEM FOR CONTROL ROOM BUILDING (66KV) | LS | 1 |  |  | 0 | 0
583 | 7000009996 | 12570 | Fire Protection System | 1000042281 | 84248990 |  | 0 |  | FIRE PROTECTION WITH 0 PERCENT GST | SET | 1 |  | INCLUDED | 0 | 0
584 | 7000009996 | 12580 | Fire Protection System | 1000042483 | 84248990 |  | 5 |  | FIRE PROTECTION WITH 5 PERCENT GST | SET | 1 |  | INCLUDED | 0 | 0
585 | 7000009996 | 12590 | Fire Protection System | 1000042284 | 84248990 |  | 12 |  | FIRE PROTECTION WITH 12 PERCENT GST | SET | 1 |  | INCLUDED | 0 | 0
586 | 7000009996 | 12600 | Fire Protection System | 1000042287 | 84248990 |  | 18 |  | FIRE PROTECTION WITH 18 PERCENT GST | SET | 1 |  | INCLUDED | 0 | 0
587 | 7000009996 | 12610 | Fire Protection System | 1000042480 | 84248990 |  | 28 |  | FIRE PROTECTION WITH 28 PERCENT GST | SET | 1 |  | INCLUDED | 0 | 0
588 | 7000009996 | 11160 | Illumination System | 1000014547 | 85371000 |  | 18 |  | Lighting Panel type ACP-2 as per technical specification | EA | 2 |  | INCLUDED | 0 | 0
589 | 7000009996 | 11170 | Illumination System | 1000014548 | 94059900 |  | 18 |  | Lighting Panel type ACP-3 as per technical specification | EA | 1 |  | INCLUDED | 0 | 0
590 | 7000009996 | 11180 | Illumination System | 1000020262 | 85371000 |  | 18 |  | Sub Lighting panel (outdoor) type SLP (Switchyard and Street Lighting) | EA | 1 |  | INCLUDED | 0 | 0
591 | 7000009996 | 11190 | Illumination System | 1000014535 | 94054010 |  | 28 |  | Lighting Fixture type-SF1 as per technical specification | EA | 8 |  | INCLUDED | 0 | 0
592 | 7000009996 | 11200 | Illumination System | 1000014536 | 94054010 |  | 28 |  | Lighting Fixture type-SF2 as per technical specification | EA | 10 |  | INCLUDED | 0 | 0
593 | 7000009996 | 11210 | Illumination System | 1000014538 | 94051090 |  | 18 |  | Lighting Fixture type-SF4 as per technical specification | EA | 2 |  | INCLUDED | 0 | 0
594 | 7000009996 | 11220 | Illumination System | 1000014539 | 94051090 |  | 18 |  | Lighting Fixture type SF5 as per technical specification | EA | 4 |  | INCLUDED | 0 | 0
595 | 7000009996 | 11230 | Illumination System | 1000014534 | 94051090 |  | 18 |  | Lighting Fixture type SC as per technical specification | EA | 5 |  | INCLUDED | 0 | 0
596 | 7000009996 | 11240 | Illumination System | 1000014516 | 94051090 |  | 18 |  | Lighting Fixture LED Luminaires type S-LED | EA | 4 |  | INCLUDED | 0 | 0
597 | 7000009996 | 11250 | Illumination System | 1000001050 | 94059900 |  | 18 |  | 15A, 240V: Outdoor Receptacle 2 pole, 3-pin modular (type RO) as pertechnical specifications | EA | 4 |  | INCLUDED | 0 | 0
598 | 7000009996 | 11260 | Illumination System | 1000000704 | 94059900 |  | 18 |  | 125A, 415V : Interlocked switch socket outdoor Receptacle as pertechnical specifications | EA | 2 |  | INCLUDED | 0 | 0
599 | 7000009996 | 11270 | Illumination System | 1000021982 | 94059900 |  | 18 |  | Street Lighting pole type A1 as per technical specification. | EA | 5 |  | INCLUDED | 0 | 0
600 | 7000009996 | 11280 | Illumination System | 1000021988 | 94059900 |  | 18 |  | Post type lantern pole Type E1 as per technical specification. | EA | 4 |  | INCLUDED | 0 | 0
601 | 7000009996 | 11290 | Illumination System | 1000019876 | 94059900 |  | 18 |  | Solar based street lighting pole including solar panel as pertechnical specifications. | EA | 4 |  | INCLUDED | 0 | 0
602 | 7000009996 | 11330 | Illumination System | 1000034867 |  |  |  |  | CONTROL ROOM CUM ADMINISTRATIVE BUILDING (66KV) ILLUMINATIONINCLUDINGCONDUIT | LS | 1 |  |  | 0 | 0
603 | 7000009996 | 12820 | Illumination System | 1000042283 | 94059900 |  | 0 |  | ILLUMINATION WITH 0 PERCENT GST | SET | 1 |  | INCLUDED | 0 | 0
604 | 7000009996 | 12830 | Illumination System | 1000042485 | 94059900 |  | 5 |  | ILLUMINATION WITH 5 PERCENT GST | SET | 1 |  | INCLUDED | 0 | 0
605 | 7000009996 | 12840 | Illumination System | 1000042286 | 94059900 |  | 12 |  | ILLUMINATION WITH 12 PERCENT GST | SET | 1 |  | INCLUDED | 0 | 0
606 | 7000009996 | 12850 | Illumination System | 1000042289 | 94059900 |  | 18 |  | ILLUMINATION WITH 18 PERCENT GST | SET | 1 |  | INCLUDED | 0 | 0
607 | 7000009996 | 12860 | Illumination System | 1000042482 | 94059900 |  | 28 |  | ILLUMINATION WITH 28 PERCENT GST | SET | 1 |  | INCLUDED | 0 | 0
608 | 7000009996 | 11310 | Illumination System | 1000030002 |  |  |  |  | Fire fighting pumphouse building illimunation including conduit | LS | 1 |  |  | 0 | 0
609 | 7000009996 | 12870 | Illumination System | 1000042283 | 94059900 |  | 0 |  | ILLUMINATION WITH 0 PERCENT GST | SET | 1 |  | INCLUDED | 0 | 0
610 | 7000009996 | 12880 | Illumination System | 1000042485 | 94059900 |  | 5 |  | ILLUMINATION WITH 5 PERCENT GST | SET | 1 |  | INCLUDED | 0 | 0
611 | 7000009996 | 12890 | Illumination System | 1000042286 | 94059900 |  | 12 |  | ILLUMINATION WITH 12 PERCENT GST | SET | 1 |  | INCLUDED | 0 | 0
612 | 7000009996 | 12900 | Illumination System | 1000042289 | 94059900 |  | 18 |  | ILLUMINATION WITH 18 PERCENT GST | SET | 1 |  | INCLUDED | 0 | 0
613 | 7000009996 | 12910 | Illumination System | 1000042482 | 94059900 |  | 28 |  | ILLUMINATION WITH 28 PERCENT GST | SET | 1 |  | INCLUDED | 0 | 0
614 | 7000009996 | 11300 | Illumination System | 1000016666 | 94059900 |  | 18 |  | Occupancy sensors and other accessories as required for control ofLighting in the stairs area and corridors of control room cumadministrative building as per specification | LS | 1 |  | INCLUDED | 0 | 0
615 | 7000009996 | 11320 | Illumination System | 1000030151 |  |  |  |  | Security Room Illumination including conduit | LS | 1 |  |  | 0 | 0
616 | 7000009996 | 12920 | Illumination System | 1000042283 | 94059900 |  | 0 |  | ILLUMINATION WITH 0 PERCENT GST | SET | 1 |  | INCLUDED | 0 | 0
617 | 7000009996 | 12930 | Illumination System | 1000042485 | 94059900 |  | 5 |  | ILLUMINATION WITH 5 PERCENT GST | SET | 1 |  | INCLUDED | 0 | 0
618 | 7000009996 | 12940 | Illumination System | 1000042286 | 94059900 |  | 12 |  | ILLUMINATION WITH 12 PERCENT GST | SET | 1 |  | INCLUDED | 0 | 0
619 | 7000009996 | 12950 | Illumination System | 1000042289 | 94059900 |  | 18 |  | ILLUMINATION WITH 18 PERCENT GST | SET | 1 |  | INCLUDED | 0 | 0
620 | 7000009996 | 12960 | Illumination System | 1000042482 | 94059900 |  | 28 |  | ILLUMINATION WITH 28 PERCENT GST | SET | 1 |  | INCLUDED | 0 | 0
621 | 7000009996 | 11340 | Ladder | 1000024515 | 76169990 |  | 18 |  | Cartwheel Mounted Aluminium Ladder as Per Technical Specification | EA | 1 |  | INCLUDED | 0 | 0
622 | 7000009996 | 11350 | Ladder | 1000025538 | 76169990 |  | 18 |  | Self Supported Aluminium Ladder as Per Technical Specification | EA | 1 |  | INCLUDED | 0 | 0
623 | 7000009996 | 11390 | Structure & Main Earthmat | 1000015954 | 73082011 |  | 18 |  | Fabrication, galvanising and supply of Lattice Structures (MS Steel),to be designed during detailed engineering, for towers, beams andequipment support structure including pack plates / packwashers andgusset plates excluding fasteners and foundation bolts | MT | 40 |  | INCLUDED | 0 | 0
624 | 7000009996 | 11370 | Structure & Main Earthmat | 1000011713 | 73082011 |  | 18 |  | Fabrication, galvanising and supply of fasteners ( nuts, bolts andwashers ) including step bolts for lattice and pipe structures to bedesigned during detailed engineering | MT | 2.6 |  | INCLUDED | 0 | 0
625 | 7000009996 | 11380 | Structure & Main Earthmat | 1000012373 | 73082011 |  | 18 |  | Fabrication, galvanising and supply of foundation bolts including nuts,checknut and washers for lattice and pipe structures to be designedduring detailed engineering | MT | 2 |  | INCLUDED | 0 | 0
626 | 7000009996 | 11360 | Structure & Main Earthmat | 1000012369 | 73082011 |  | 18 |  | Fabrication, galvanising and supply of 56mm dia foundation boltsincluding nuts, checknuts, washers and packplates | EA | 50 |  | INCLUDED | 0 | 0
627 | 7000009996 | 11400 | Structure & Main Earthmat | 1000032055 | 72159090 |  | 18 |  | 40 MM MS ROD FOR MAIN EARTHMAT | KM | 1 |  | INCLUDED | 0 | 0
628 | 7000009996 | 11410 | Structure & Main Earthmat | 1000020090 | 73082011 |  | 18 |  | Fabrication, galvanising and supply of Std LM (40m) includingnuts, bolts, all type of washers, packplates, step bolts and gussetplates excluding foundation bolts | EA | 3 |  | INCLUDED | 0 | 0
629 | 7000009996 | 11420 | Erection H/W | 1000011339 | 72169990 |  | 18 |  | Erection Hardware for 66kV layout (Bus Scheme as per SLD)-Line Bay asper technical specification | SET | 3 |  | INCLUDED | 0 | 0
630 | 7000009996 | 11430 | Erection H/W | 1000011340 | 72169990 |  | 18 |  | Erection Hardware for 66kV layout (Bus Scheme as per SLD)- TransformerBay as per technical specification | SET | 2 |  | INCLUDED | 0 | 0
631 | 7000009996 | 11440 | Erection H/W | 1000011337 | 72169990 |  | 18 |  | Erection Hardware for 66kV layout (Bus Scheme as per SLD)-Bus sectionbay as per technical specification | SET | 1 |  | INCLUDED | 0 | 0
632 | 7000009996 | 11450 | Erection H/W | 1000030634 | 72169990 |  | 18 |  | ERECTION HARDWARE FOR 11KV LINE BAY AS PER TECHNICAL SPECIFICATION | SET | 4 |  | INCLUDED | 0 | 0
633 | 7000009996 | 11460 | Erection H/W | 1000029278 | 72169990 |  | 18 |  | Erection Hardware for 66kV layout (Bus Scheme as per SLD) Bus work(For 4 bays of main bus) as per technical specification | SET | 2 |  | INCLUDED | 0 | 0
634 | 7000009996 | 11870 | Cables | 1000000444 | 85446090 |  | 18 |  | 1.1kV grade Power Cables (XLPEinsulated) along withlugs,glands,straight joints &accessories,etc. | LS | 1 |  | INCLUDED | 0 | 0
635 | 7000009996 | 11880 | Cables | 1000000443 | 85446020 |  | 18 |  | 1.1kV grade Power Cables (PVCinsulated)along withlugs,glands,straight joints &accessories,etc. | LS | 1 |  | INCLUDED | 0 | 0
636 | 7000009996 | 11890 | Cables | 1000000442 | 85446020 |  | 18 |  | 1.1kV grade Control Cables (PVCinsulated) along withlugs,glands,straight joints &accessories,etc. | LS | 1 |  | INCLUDED | 0 | 0
637 | 7000009996 | 11910 | Cables | 1000032005 | 85446090 |  | 18 |  | 11KV 3CX300SQMM XLPE AL ARMOURED CABLE | KM | 3 |  | INCLUDED | 0 | 0
638 | 7000009996 | 11900 | Cables | 1000032848 | 85446020 |  | 18 |  | 11KV XLPE CABLE TERMINATION EQUIPMENT ALONG WITH STRUCTURE ACCESSORIESFOR OUT DOOR TERMINATION (ONE SET CONSISTS OF COMPLETE & REQUIREMENTFOR ONE BAY) | SET | 8 |  | INCLUDED | 0 | 0
639 | 7000009996 | 11920 | Cables | 1000032006 | 85446090 |  | 18 |  | 11KV 3X185SQMM XLPE AL ARMOURED CABLE | KM | 1 |  | INCLUDED | 0 | 0
640 | 7000009996 | 11600 | Mandatory Spares | 1000028117 | 85352113 |  | 18 |  | Spare for 72.5kV Circuit Breaker | LS | 1 |  | INCLUDED | 0 | 0
641 | 7000009996 | 11540 | Mandatory Spares | 1000030960 | 85359090 |  | 18 |  | SPARES FOR 72.5 KV CURRENT TRANSFORMER | LS | 1 |  | INCLUDED | 0 | 0
642 | 7000009996 | 11550 | Mandatory Spares | 1000030961 | 85359090 |  | 18 |  | SPARES FOR 72.5 KV POTENTIAL TRANSFORMER | LS | 1 |  | INCLUDED | 0 | 0
643 | 7000009996 | 11520 | Mandatory Spares | 1000030730 | 85353090 |  | 18 |  | SPARES FOR 72.5 KV ISOLATOR | LS | 1 |  | INCLUDED | 0 | 0
644 | 7000009996 | 11510 | Mandatory Spares | 1000030729 | 85354010 |  | 18 |  | SPARE FOR 60 KV SURGE ARRESTOR | LS | 1 |  | INCLUDED | 0 | 0
645 | 7000009996 | 11560 | Mandatory Spares | 1000030653 | 85353090 |  | 18 |  | SPARE FOR 11 KV ISOLATOR | LS | 1 |  | INCLUDED | 0 | 0
646 | 7000009996 | 11610 | Mandatory Spares | 1000019912 | 85371000 |  | 18 |  | Relay & protection Panels (with automation) | LS | 1 |  | INCLUDED | 0 | 0
647 | 7000009996 | 11470 | Mandatory Spares | 1000019927 | 85389000 |  | 18 |  | Spares-Substation Automation System | LS | 1 |  | INCLUDED | 0 | 0
648 | 7000009996 | 11490 | Mandatory Spares | 1000029030 | 85044030 |  | 18 |  | Spares fpr 110V Battery Charger | LS | 1 |  | INCLUDED | 0 | 0
649 | 7000009996 | 11530 | Mandatory Spares | 1000030652 | 85030010 |  | 18 |  | SPARES FOR 62.5 KVA DG SET | LS | 1 |  | INCLUDED | 0 | 0
650 | 7000009996 | 11480 | Mandatory Spares | 1000019924 | 76169990 |  | 18 |  | Spares for Erection Hardware items excluding BPI | LS | 1 |  | INCLUDED | 0 | 0
651 | 7000009996 | 11500 | Mandatory Spares | 1000030655 | 85462040 |  | 18 |  | SPARES FOR 72.5 KV BPI | EA | 1 |  | INCLUDED | 0 | 0
652 | 7000009996 | 11570 | Mandatory Spares | 1000026195 | 85049010 |  | 18 |  | Spares-11/0.433kV LT Transformer | SET | 1 |  | INCLUDED | 0 | 0
653 | 7000009996 | 11580 | Mandatory Spares | 1000019921 | 85044030 |  | 18 |  | Spares fpr 48V Battery Charger | LS | 1 |  | INCLUDED | 0 | 0
654 | 7000009996 | 11590 | Mandatory Spares | 1000019926 | 94059900 |  | 18 |  | Spares for Illumination System | LS | 1 |  | INCLUDED | 0 | 0
655 | 7000009996 | 11620 | Mandatory Spares | 1000031011 | 85354010 |  | 18 |  | SPARE FOR 9KV LA | LS | 1 |  | INCLUDED | 0 | 0
656 | 7000009996 | 11630 | Mandatory Spares | 1000031010 | 85462040 |  | 18 |  | SPARE FOR 11 KV BPI | LS | 1 |  | INCLUDED | 0 | 0
657 | 7000009996 | 11640 | Mandatory Spares | 1000033322 | 85389000 |  | 18 |  | SPARE-11KV INDOOR SWITCHGEAR PANEL (GIS TYPE) | LS | 1 |  | INCLUDED | 0 | 0
658 | 7000009996 | 11650 | Mandatory Spares | 1000031079 | 85049010 |  | 18 |  | SPARES FOR 10MVA, 66/11KV POWER TRANSFORMER | LS | 1 |  | INCLUDED | 0 | 0
659 | 7000009996 | 11670 | Automation System | 1000004965 | 85371000 |  | 18 |  | Complete Substation automation System for 66kV bay as per TechnicalSpecification | EA | 5 |  | INCLUDED | 0 | 0
660 | 7000009996 | 11660 | Automation System | 1000018700 | 85371000 |  | 18 |  | Complete Substation automation System for controlling and monitoringof Auxilary System including BCUs as per technical specification | SET | 1 |  | INCLUDED | 0 | 0
661 | 7000009996 | 11680 | Automation System | 1000030957 | 85371000 |  | 18 |  | COMPLETE SUBSTATION AUTOMATION SYSTEM FOR 66KV BUS SECTIONALIZER BAYAS PER TECHNICAL SPECIFICATION | EA | 1 |  | INCLUDED | 0 | 0
662 | 7000009996 | 11690 | Automation System | 1000031073 | 85371000 |  | 18 |  | COMPLETE SUBSTATION AUTOMATION SYSTEM FOR11KV BAY AS PER TECHNICALSPECIFICATION | EA | 8 |  | INCLUDED | 0 | 0
663 | 7000009996 | 11700 | Automation System | 1000031072 | 85371000 |  | 18 |  | COMPLETE SUBSTATION AUTOMATION SYSTEM FOR 11KV BUS SECTIONALIZER BAYAS PER TECHNICAL SPECIFICATION | EA | 1 |  | INCLUDED | 0 | 0
V | 66/11kV Kumrek (New) substation | [12 empty] | 0 | 0
664 | 7000009996 | 5000 | Power Transformer | 1000025219 | 85049010 |  | 18 |  | On line insulating oil drying system (Cartridge type) (As per technicalspecification) | EA | 2 |  | INCLUDED | 0 | 0
665 | 7000009996 | 5010 | Power Transformer | 1000015938 | 84248990 |  | 18 |  | Nitrogen injection type fire protection for 66kV transformer | SET | 2 |  | INCLUDED | 0 | 0
666 | 7000009996 | 5020 | Power Transformer | 1000031071 | 85042200 |  | 18 |  | 10 MVA, 66/11KV, 3-PHASE POWER TRANSFORMER | EA | 2 |  | INCLUDED | 0 | 0
667 | 7000009996 | 5030 | Power Transformer | 1000031077 | 85049010 |  | 18 |  | INSULATING OIL FOR 10MVA,66/11 KV, 3-PHASE TRANSFORMER | SET | 2 |  | INCLUDED | 0 | 0
668 | 7000009996 | 5040 | LT Transformer | 1000031070 | 85049010 |  | 18 |  | 100KVA, 11/0.433KV, 3PH TRANSFORMER | EA | 2 |  | INCLUDED | 0 | 0
669 | 7000009996 | 5050 | 66KV Equipments | 1000005063 | 85359090 |  | 18 |  | 72.5 kV, 600A, 31.5 kA, 1-Phase CurrentTransformer with 120% extended currentrating | EA | 15 |  | INCLUDED | 0 | 0
670 | 7000009996 | 5120 | 66KV Equipments | 1000031122 | 85359090 |  | 18 |  | 72.5 KV, 100A, 31.5 KA, 1-PHASE CURRENT TRANSFORMER WITH 120% EXTENDEDCURRENT RATING | EA | 6 |  | INCLUDED | 0 | 0
671 | 7000009996 | 5080 | 66KV Equipments | 1000005048 | 85359090 |  | 18 |  | 72.5 kV Voltage Transformer (1- Phase) | EA | 6 |  | INCLUDED | 0 | 0
672 | 7000009996 | 5060 | 66KV Equipments | 1000005067 | 85353090 |  | 18 |  | 72.5 kV, 1250A, 31.5 KA, 3-Phase HDBIsolator with one E/S | EA | 6 |  | INCLUDED | 0 | 0
673 | 7000009996 | 5070 | 66KV Equipments | 1000005037 | 85353090 |  | 18 |  | 72.5 kV, 1250A, 31.5 KA, 3-Phase HDBIsolator without E/s | EA | 8 |  | INCLUDED | 0 | 0
674 | 7000009996 | 5100 | 66KV Equipments | 1000029252 | 85354010 |  | 18 |  | 60kV Surge Arrester (1-Phase) | EA | 18 |  | INCLUDED | 0 | 0
675 | 7000009996 | 5090 | 66KV Equipments | 1000005030 | 85462040 |  | 18 |  | 72.5kV ,1 phase Bus Post Insulators | EA | 8 |  | INCLUDED | 0 | 0
676 | 7000009996 | 5110 | 66KV Equipments | 1000025327 | 82055990 |  | 18 |  | Portable Discharge Rods | EA | 6 |  | INCLUDED | 0 | 0
677 | 7000009996 | 5130 | 66KV Equipments | 1000005039 | 85352113 |  | 18 |  | 72.5 kV, 1250A, 31.5 kA, 3-phase CircuitBreaker with support structure | EA | 7 |  | INCLUDED | 0 | 0
678 | 7000009996 | 5980 | 11KV Equipments | 1000000610 | 85353090 |  | 18 |  | 11kV, 630A, 25 KA Isolator (3 phase)with one E/S | EA | 4 |  | INCLUDED | 0 | 0
679 | 7000009996 | 5990 | 11KV Equipments | 1000020422 | 85354010 |  | 18 |  | 9kV Surge Arrester (1-Phase) | EA | 12 |  | INCLUDED | 0 | 0
680 | 7000009996 | 6000 | 11KV Equipments | 1000000593 | 85462040 |  | 18 |  | 11kV Bus Post Insulator (1 phase) | EA | 12 |  | INCLUDED | 0 | 0
681 | 7000009996 | 6010 | 11KV Equipments | 1000033307 | 85359030 |  | 18 |  | 11KV, 25KA INDOOR SWITCH GEAR PANEL (GIS TYPE) FOR BUS SECTIONALISERMODULE | SET | 1 |  | INCLUDED | 0 | 0
682 | 7000009996 | 6020 | 11KV Equipments | 1000033305 | 85359030 |  | 18 |  | 11 KV,25 KA, 3-PHASE INDOOR SWITCH GEAR PANEL (GIS TYPE)-LINE MODULE | EA | 4 |  | INCLUDED | 0 | 0
683 | 7000009996 | 6030 | 11KV Equipments | 1000033342 | 85359030 |  | 18 |  | 11KV,25 KA, 3-PHASE INDOOR SWITCH GEAR PANEL (GIS TYPE)-LT TRANSFORMERMODULE | EA | 2 |  | INCLUDED | 0 | 0
684 | 7000009996 | 6040 | 11KV Equipments | 1000033306 | 85359030 |  | 18 |  | 11KV,25 KA, 3-PHASE INDOOR SWITCH GEAR PANEL (GIS TYPE)-TRANSFORMERMODULE | EA | 2 |  | INCLUDED | 0 | 0
685 | 7000009996 | 5140 | Substation Auxliries | 1000004313 | 85371000 |  | 18 |  | 415V Main Switchboard | SET | 1 |  | INCLUDED | 0 | 0
686 | 7000009996 | 5150 | Substation Auxliries | 1000004303 | 85371000 |  | 18 |  | 415V AC Distribution Board (ACDB) as per Technical Specification | SET | 1 |  | INCLUDED | 0 | 0
687 | 7000009996 | 5160 | Substation Auxliries | 1000004311 | 85371000 |  | 18 |  | 415V Main Lighting DB(along with 2 nos.25 kVA 415V/415V Lighting transformer) | SET | 1 |  | INCLUDED | 0 | 0
688 | 7000009996 | 5170 | Substation Auxliries | 1000004308 | 85371000 |  | 18 |  | 415V Emergency Lighting DB(along with 1no. 25kVA 415V/415V lightingtransformer) | SET | 1 |  | INCLUDED | 0 | 0
689 | 7000009996 | 5250 | Substation Auxliries | 1000000564 | 85371000 |  | 18 |  | 110 V DC Distribution Board(DCDB) | SET | 2 |  | INCLUDED | 0 | 0
690 | 7000009996 | 5230 | Substation Auxliries | 1000028342 | 85072000 |  | 28 |  | 110V, 250 Ah Battery | EA | 2 |  | INCLUDED | 0 | 0
691 | 7000009996 | 5180 | Substation Auxliries | 1000000580 | 85044030 |  | 18 |  | 110V, 60A/60A Float Cum Boost BatteryCharger | EA | 2 |  | INCLUDED | 0 | 0
692 | 7000009996 | 5200 | Substation Auxliries | 1000004765 | 85072000 |  | 28 |  | 48V, 200 Ah Battery | SET | 2 |  | INCLUDED | 0 | 0
693 | 7000009996 | 5210 | Substation Auxliries | 1000028345 | 85044030 |  | 18 |  | 48V, 70A/70A Float Cum Boost BatteryCharger cum DCDB | SET | 2 |  | INCLUDED | 0 | 0
694 | 7000009996 | 5240 | Substation Auxliries | 1000030539 | 85021100 |  | 18 |  | 62.5 KVA DIESEL GENERATOR SET WITH CONTROL PANEL | EA | 1 |  | INCLUDED | 0 | 0
695 | 7000009996 | 5190 | Substation Auxliries | 1000013502 | 84158210 |  | 28 |  | High wall type split AC unit of 2 TR capacity | EA | 6 |  | INCLUDED | 0 | 0
696 | 7000009996 | 5220 | Substation Auxliries | 1000028551 | 84137010 |  | 12 |  | Diesel Engine driven Hydrant system with Water tank, Pump Room, DGdriven pump, O/G & U/G piping, hydrant points for transformers,buildings, store yard and accessories etc. | LS | 1 |  | INCLUDED | 0 | 0
697 | 7000009996 | 5270 | Relay & Protection Panel | 1000004964 | 85371000 |  | 18 |  | 66 kV Line Protection Panel (with Automation) | EA | 4 |  | INCLUDED | 0 | 0
698 | 7000009996 | 5280 | Relay & Protection Panel | 1000004981 | 85371000 |  | 18 |  | 66 kV Transformer Protection Panel (For both HV & MV side)-(withAutomation) | EA | 2 |  | INCLUDED | 0 | 0
699 | 7000009996 | 5260 | Relay & Protection Panel | 1000021642 | 85371000 |  | 18 |  | Time synchronisation equipment | EA | 1 |  | INCLUDED | 0 | 0
700 | 7000009996 | 5290 | Relay & Protection Panel | 1000030956 | 85371000 |  | 18 |  | 66 KV PROTECTION PANEL FOR BUS SECTIONALIZER (WITH AUTOMATION) | EA | 1 |  | INCLUDED | 0 | 0
701 | 7000009996 | 5300 | Fire Protection System | 1000012027 | 84241000 |  | 18 |  | 9litre water type Portable Fire extinguisher | EA | 4 |  | INCLUDED | 0 | 0
702 | 7000009996 | 5310 | Fire Protection System | 1000012022 | 84241000 |  | 18 |  | 4.5 kg CO2 type Portable Fire extinguisher | EA | 10 |  | INCLUDED | 0 | 0
703 | 7000009996 | 5330 | Fire Protection System | 1000028771 | 84241000 |  | 18 |  | PORTABLE FIRE EXTINGUISHER-DCP TYPE 4.5/5 KG | EA | 6 |  | INCLUDED | 0 | 0
704 | 7000009996 | 5320 | Fire Protection System | 1000012073 | 84241000 |  | 18 |  | 50 litre foam type Trolley/Wheel mounted Fire extinguisher | EA | 2 |  | INCLUDED | 0 | 0
705 | 7000009996 | 5340 | Fire Protection System | 1000030636 |  |  |  |  | FIRE DETECTION AND ALARM SYSTEM FOR CONTROL ROOM BUILDING (66KV) | LS | 1 |  |  | 0 | 0
706 | 7000009996 | 12620 | Fire Protection System | 1000042281 | 84248990 |  | 0 |  | FIRE PROTECTION WITH 0 PERCENT GST | SET | 1 |  | INCLUDED | 0 | 0
707 | 7000009996 | 12630 | Fire Protection System | 1000042483 | 84248990 |  | 5 |  | FIRE PROTECTION WITH 5 PERCENT GST | SET | 1 |  | INCLUDED | 0 | 0
708 | 7000009996 | 12640 | Fire Protection System | 1000042284 | 84248990 |  | 12 |  | FIRE PROTECTION WITH 12 PERCENT GST | SET | 1 |  | INCLUDED | 0 | 0
709 | 7000009996 | 12650 | Fire Protection System | 1000042287 | 84248990 |  | 18 |  | FIRE PROTECTION WITH 18 PERCENT GST | SET | 1 |  | INCLUDED | 0 | 0
710 | 7000009996 | 12660 | Fire Protection System | 1000042480 | 84248990 |  | 28 |  | FIRE PROTECTION WITH 28 PERCENT GST | SET | 1 |  | INCLUDED | 0 | 0
711 | 7000009996 | 5350 | Illumination System | 1000014547 | 85371000 |  | 18 |  | Lighting Panel type ACP-2 as per technical specification | EA | 2 |  | INCLUDED | 0 | 0
712 | 7000009996 | 5360 | Illumination System | 1000014548 | 94059900 |  | 18 |  | Lighting Panel type ACP-3 as per technical specification | EA | 1 |  | INCLUDED | 0 | 0
713 | 7000009996 | 5370 | Illumination System | 1000020262 | 85371000 |  | 18 |  | Sub Lighting panel (outdoor) type SLP (Switchyard and Street Lighting) | EA | 1 |  | INCLUDED | 0 | 0
714 | 7000009996 | 5380 | Illumination System | 1000014535 | 94054010 |  | 28 |  | Lighting Fixture type-SF1 as per technical specification | EA | 10 |  | INCLUDED | 0 | 0
715 | 7000009996 | 5390 | Illumination System | 1000014536 | 94054010 |  | 28 |  | Lighting Fixture type-SF2 as per technical specification | EA | 10 |  | INCLUDED | 0 | 0
716 | 7000009996 | 5400 | Illumination System | 1000014538 | 94051090 |  | 18 |  | Lighting Fixture type-SF4 as per technical specification | EA | 2 |  | INCLUDED | 0 | 0
717 | 7000009996 | 5410 | Illumination System | 1000014539 | 94051090 |  | 18 |  | Lighting Fixture type SF5 as per technical specification | EA | 4 |  | INCLUDED | 0 | 0
718 | 7000009996 | 5420 | Illumination System | 1000014534 | 94051090 |  | 18 |  | Lighting Fixture type SC as per technical specification | EA | 5 |  | INCLUDED | 0 | 0
719 | 7000009996 | 5430 | Illumination System | 1000014516 | 94051090 |  | 18 |  | Lighting Fixture LED Luminaires type S-LED | EA | 4 |  | INCLUDED | 0 | 0
720 | 7000009996 | 5440 | Illumination System | 1000001050 | 94059900 |  | 18 |  | 15A, 240V: Outdoor Receptacle 2 pole, 3-pin modular (type RO) as pertechnical specifications | EA | 4 |  | INCLUDED | 0 | 0
721 | 7000009996 | 5450 | Illumination System | 1000000704 | 94059900 |  | 18 |  | 125A, 415V : Interlocked switch socket outdoor Receptacle as pertechnical specifications | EA | 2 |  | INCLUDED | 0 | 0
722 | 7000009996 | 5460 | Illumination System | 1000021982 | 94059900 |  | 18 |  | Street Lighting pole type A1 as per technical specification. | EA | 5 |  | INCLUDED | 0 | 0
723 | 7000009996 | 5470 | Illumination System | 1000021988 | 94059900 |  | 18 |  | Post type lantern pole Type E1 as per technical specification. | EA | 4 |  | INCLUDED | 0 | 0
724 | 7000009996 | 5480 | Illumination System | 1000019876 | 94059900 |  | 18 |  | Solar based street lighting pole including solar panel as pertechnical specifications. | EA | 4 |  | INCLUDED | 0 | 0
725 | 7000009996 | 5520 | Illumination System | 1000034867 |  |  |  |  | CONTROL ROOM CUM ADMINISTRATIVE BUILDING (66KV) ILLUMINATIONINCLUDINGCONDUIT | LS | 1 |  |  | 0 | 0
726 | 7000009996 | 12970 | Illumination System | 1000042283 | 94059900 |  | 0 |  | ILLUMINATION WITH 0 PERCENT GST | SET | 1 |  | INCLUDED | 0 | 0
727 | 7000009996 | 12980 | Illumination System | 1000042485 | 94059900 |  | 5 |  | ILLUMINATION WITH 5 PERCENT GST | SET | 1 |  | INCLUDED | 0 | 0
728 | 7000009996 | 12990 | Illumination System | 1000042286 | 94059900 |  | 12 |  | ILLUMINATION WITH 12 PERCENT GST | SET | 1 |  | INCLUDED | 0 | 0
729 | 7000009996 | 13000 | Illumination System | 1000042289 | 94059900 |  | 18 |  | ILLUMINATION WITH 18 PERCENT GST | SET | 1 |  | INCLUDED | 0 | 0
730 | 7000009996 | 13010 | Illumination System | 1000042482 | 94059900 |  | 28 |  | ILLUMINATION WITH 28 PERCENT GST | SET | 1 |  | INCLUDED | 0 | 0
731 | 7000009996 | 5500 | Illumination System | 1000030002 |  |  |  |  | Fire fighting pumphouse building illimunation including conduit | LS | 1 |  |  | 0 | 0
732 | 7000009996 | 13020 | Illumination System | 1000042283 | 94059900 |  | 0 |  | ILLUMINATION WITH 0 PERCENT GST | SET | 1 |  | INCLUDED | 0 | 0
733 | 7000009996 | 13030 | Illumination System | 1000042485 | 94059900 |  | 5 |  | ILLUMINATION WITH 5 PERCENT GST | SET | 1 |  | INCLUDED | 0 | 0
734 | 7000009996 | 13040 | Illumination System | 1000042286 | 94059900 |  | 12 |  | ILLUMINATION WITH 12 PERCENT GST | SET | 1 |  | INCLUDED | 0 | 0
735 | 7000009996 | 13050 | Illumination System | 1000042289 | 94059900 |  | 18 |  | ILLUMINATION WITH 18 PERCENT GST | SET | 1 |  | INCLUDED | 0 | 0
736 | 7000009996 | 13060 | Illumination System | 1000042482 | 94059900 |  | 28 |  | ILLUMINATION WITH 28 PERCENT GST | SET | 1 |  | INCLUDED | 0 | 0
737 | 7000009996 | 5490 | Illumination System | 1000016666 | 94059900 |  | 18 |  | Occupancy sensors and other accessories as required for control ofLighting in the stairs area and corridors of control room cumadministrative building as per specification | LS | 1 |  | INCLUDED | 0 | 0
738 | 7000009996 | 5510 | Illumination System | 1000030151 |  |  |  |  | Security Room Illumination including conduit | LS | 1 |  |  | 0 | 0
739 | 7000009996 | 13070 | Illumination System | 1000042283 | 94059900 |  | 0 |  | ILLUMINATION WITH 0 PERCENT GST | SET | 1 |  | INCLUDED | 0 | 0
740 | 7000009996 | 13080 | Illumination System | 1000042485 | 94059900 |  | 5 |  | ILLUMINATION WITH 5 PERCENT GST | SET | 1 |  | INCLUDED | 0 | 0
741 | 7000009996 | 13090 | Illumination System | 1000042286 | 94059900 |  | 12 |  | ILLUMINATION WITH 12 PERCENT GST | SET | 1 |  | INCLUDED | 0 | 0
742 | 7000009996 | 13100 | Illumination System | 1000042289 | 94059900 |  | 18 |  | ILLUMINATION WITH 18 PERCENT GST | SET | 1 |  | INCLUDED | 0 | 0
743 | 7000009996 | 13110 | Illumination System | 1000042482 | 94059900 |  | 28 |  | ILLUMINATION WITH 28 PERCENT GST | SET | 1 |  | INCLUDED | 0 | 0
744 | 7000009996 | 5530 | Ladder | 1000024515 | 76169990 |  | 18 |  | Cartwheel Mounted Aluminium Ladder as Per Technical Specification | EA | 1 |  | INCLUDED | 0 | 0
745 | 7000009996 | 5540 | Ladder | 1000025538 | 76169990 |  | 18 |  | Self Supported Aluminium Ladder as Per Technical Specification | EA | 1 |  | INCLUDED | 0 | 0
746 | 7000009996 | 5580 | Structure & Main Earthmat | 1000015954 | 73082011 |  | 18 |  | Fabrication, galvanising and supply of Lattice Structures (MS Steel),to be designed during detailed engineering, for towers, beams andequipment support structure including pack plates / packwashers andgusset plates excluding fasteners and foundation bolts | MT | 58 |  | INCLUDED | 0 | 0
747 | 7000009996 | 5560 | Structure & Main Earthmat | 1000011713 | 73082011 |  | 18 |  | Fabrication, galvanising and supply of fasteners ( nuts, bolts andwashers ) including step bolts for lattice and pipe structures to bedesigned during detailed engineering | MT | 3.5 |  | INCLUDED | 0 | 0
748 | 7000009996 | 5570 | Structure & Main Earthmat | 1000012373 | 73082011 |  | 18 |  | Fabrication, galvanising and supply of foundation bolts including nuts,checknut and washers for lattice and pipe structures to be designedduring detailed engineering | MT | 4.4 |  | INCLUDED | 0 | 0
749 | 7000009996 | 5550 | Structure & Main Earthmat | 1000012369 | 73082011 |  | 18 |  | Fabrication, galvanising and supply of 56mm dia foundation boltsincluding nuts, checknuts, washers and packplates | EA | 50 |  | INCLUDED | 0 | 0
750 | 7000009996 | 5590 | Structure & Main Earthmat | 1000032055 | 72159090 |  | 18 |  | 40 MM MS ROD FOR MAIN EARTHMAT | KM | 1 |  | INCLUDED | 0 | 0
751 | 7000009996 | 5600 | Structure & Main Earthmat | 1000020090 | 73082011 |  | 18 |  | Fabrication, galvanising and supply of Std LM (40m) includingnuts, bolts, all type of washers, packplates, step bolts and gussetplates excluding foundation bolts | EA | 3 |  | INCLUDED | 0 | 0
752 | 7000009996 | 5610 | Erection H/W | 1000011339 | 72169990 |  | 18 |  | Erection Hardware for 66kV layout (Bus Scheme as per SLD)-Line Bay asper technical specification | SET | 4 |  | INCLUDED | 0 | 0
753 | 7000009996 | 5620 | Erection H/W | 1000011340 | 72169990 |  | 18 |  | Erection Hardware for 66kV layout (Bus Scheme as per SLD)- TransformerBay as per technical specification | SET | 2 |  | INCLUDED | 0 | 0
754 | 7000009996 | 5630 | Erection H/W | 1000011337 | 72169990 |  | 18 |  | Erection Hardware for 66kV layout (Bus Scheme as per SLD)-Bus sectionbay as per technical specification | SET | 1 |  | INCLUDED | 0 | 0
755 | 7000009996 | 5640 | Erection H/W | 1000030634 | 72169990 |  | 18 |  | ERECTION HARDWARE FOR 11KV LINE BAY AS PER TECHNICAL SPECIFICATION | SET | 4 |  | INCLUDED | 0 | 0
756 | 7000009996 | 5650 | Erection H/W | 1000029278 | 72169990 |  | 18 |  | Erection Hardware for 66kV layout (Bus Scheme as per SLD) Bus work(For 4 bays of main bus) as per technical specification | SET | 2 |  | INCLUDED | 0 | 0
757 | 7000009996 | 6060 | Cables | 1000000444 | 85446090 |  | 18 |  | 1.1kV grade Power Cables (XLPEinsulated) along withlugs,glands,straight joints &accessories,etc. | LS | 1 |  | INCLUDED | 0 | 0
758 | 7000009996 | 6070 | Cables | 1000000443 | 85446020 |  | 18 |  | 1.1kV grade Power Cables (PVCinsulated)along withlugs,glands,straight joints &accessories,etc. | LS | 1 |  | INCLUDED | 0 | 0
759 | 7000009996 | 6080 | Cables | 1000000442 | 85446020 |  | 18 |  | 1.1kV grade Control Cables (PVCinsulated) along withlugs,glands,straight joints &accessories,etc. | LS | 1 |  | INCLUDED | 0 | 0
760 | 7000009996 | 6100 | Cables | 1000032005 | 85446090 |  | 18 |  | 11KV 3CX300SQMM XLPE AL ARMOURED CABLE | KM | 3 |  | INCLUDED | 0 | 0
761 | 7000009996 | 6090 | Cables | 1000032848 | 85446020 |  | 18 |  | 11KV XLPE CABLE TERMINATION EQUIPMENT ALONG WITH STRUCTURE ACCESSORIESFOR OUT DOOR TERMINATION (ONE SET CONSISTS OF COMPLETE & REQUIREMENTFOR ONE BAY) | SET | 8 |  | INCLUDED | 0 | 0
762 | 7000009996 | 6110 | Cables | 1000032006 | 85446090 |  | 18 |  | 11KV 3X185SQMM XLPE AL ARMOURED CABLE | KM | 1 |  | INCLUDED | 0 | 0
763 | 7000009996 | 5790 | Mandatory Spares | 1000028117 | 85352113 |  | 18 |  | Spare for 72.5kV Circuit Breaker | LS | 1 |  | INCLUDED | 0 | 0
764 | 7000009996 | 5730 | Mandatory Spares | 1000030960 | 85359090 |  | 18 |  | SPARES FOR 72.5 KV CURRENT TRANSFORMER | LS | 1 |  | INCLUDED | 0 | 0
765 | 7000009996 | 5740 | Mandatory Spares | 1000030961 | 85359090 |  | 18 |  | SPARES FOR 72.5 KV POTENTIAL TRANSFORMER | LS | 1 |  | INCLUDED | 0 | 0
766 | 7000009996 | 5710 | Mandatory Spares | 1000030730 | 85353090 |  | 18 |  | SPARES FOR 72.5 KV ISOLATOR | LS | 1 |  | INCLUDED | 0 | 0
767 | 7000009996 | 5700 | Mandatory Spares | 1000030729 | 85354010 |  | 18 |  | SPARE FOR 60 KV SURGE ARRESTOR | LS | 1 |  | INCLUDED | 0 | 0
768 | 7000009996 | 5750 | Mandatory Spares | 1000030653 | 85353090 |  | 18 |  | SPARE FOR 11 KV ISOLATOR | LS | 1 |  | INCLUDED | 0 | 0
769 | 7000009996 | 5800 | Mandatory Spares | 1000019912 | 85371000 |  | 18 |  | Relay & protection Panels (with automation) | LS | 1 |  | INCLUDED | 0 | 0
770 | 7000009996 | 5660 | Mandatory Spares | 1000019927 | 85389000 |  | 18 |  | Spares-Substation Automation System | LS | 1 |  | INCLUDED | 0 | 0
771 | 7000009996 | 5680 | Mandatory Spares | 1000029030 | 85044030 |  | 18 |  | Spares fpr 110V Battery Charger | LS | 1 |  | INCLUDED | 0 | 0
772 | 7000009996 | 5720 | Mandatory Spares | 1000030652 | 85030010 |  | 18 |  | SPARES FOR 62.5 KVA DG SET | LS | 1 |  | INCLUDED | 0 | 0
773 | 7000009996 | 5670 | Mandatory Spares | 1000019924 | 76169990 |  | 18 |  | Spares for Erection Hardware items excluding BPI | LS | 1 |  | INCLUDED | 0 | 0
774 | 7000009996 | 5690 | Mandatory Spares | 1000030655 | 85462040 |  | 18 |  | SPARES FOR 72.5 KV BPI | EA | 1 |  | INCLUDED | 0 | 0
775 | 7000009996 | 5760 | Mandatory Spares | 1000026195 | 85049010 |  | 18 |  | Spares-11/0.433kV LT Transformer | SET | 1 |  | INCLUDED | 0 | 0
776 | 7000009996 | 5770 | Mandatory Spares | 1000019921 | 85044030 |  | 18 |  | Spares fpr 48V Battery Charger | LS | 1 |  | INCLUDED | 0 | 0
777 | 7000009996 | 5780 | Mandatory Spares | 1000019926 | 94059900 |  | 18 |  | Spares for Illumination System | LS | 1 |  | INCLUDED | 0 | 0
778 | 7000009996 | 5810 | Mandatory Spares | 1000031011 | 85354010 |  | 18 |  | SPARE FOR 9KV LA | LS | 1 |  | INCLUDED | 0 | 0
779 | 7000009996 | 5820 | Mandatory Spares | 1000031010 | 85462040 |  | 18 |  | SPARE FOR 11 KV BPI | LS | 1 |  | INCLUDED | 0 | 0
780 | 7000009996 | 5830 | Mandatory Spares | 1000033322 | 85389000 |  | 18 |  | SPARE-11KV INDOOR SWITCHGEAR PANEL (GIS TYPE) | LS | 1 |  | INCLUDED | 0 | 0
781 | 7000009996 | 5840 | Mandatory Spares | 1000031079 | 85049010 |  | 18 |  | SPARES FOR 10MVA, 66/11KV POWER TRANSFORMER | LS | 1 |  | INCLUDED | 0 | 0
782 | 7000009996 | 5860 | Automation System | 1000004965 | 85371000 |  | 18 |  | Complete Substation automation System for 66kV bay as per TechnicalSpecification | EA | 6 |  | INCLUDED | 0 | 0
783 | 7000009996 | 5850 | Automation System | 1000018700 | 85371000 |  | 18 |  | Complete Substation automation System for controlling and monitoringof Auxilary System including BCUs as per technical specification | SET | 1 |  | INCLUDED | 0 | 0
784 | 7000009996 | 5870 | Automation System | 1000030957 | 85371000 |  | 18 |  | COMPLETE SUBSTATION AUTOMATION SYSTEM FOR 66KV BUS SECTIONALIZER BAYAS PER TECHNICAL SPECIFICATION | EA | 1 |  | INCLUDED | 0 | 0
785 | 7000009996 | 5880 | Automation System | 1000031073 | 85371000 |  | 18 |  | COMPLETE SUBSTATION AUTOMATION SYSTEM FOR11KV BAY AS PER TECHNICALSPECIFICATION | EA | 8 |  | INCLUDED | 0 | 0
786 | 7000009996 | 5890 | Automation System | 1000031072 | 85371000 |  | 18 |  | COMPLETE SUBSTATION AUTOMATION SYSTEM FOR 11KV BUS SECTIONALIZER BAYAS PER TECHNICAL SPECIFICATION | EA | 1 |  | INCLUDED | 0 | 0
VI | 66/11kV Rorathang (New) substation | [12 empty] | 0 | 0
787 | 7000009996 | 6160 | Power Transformer | 1000025219 | 85049010 |  | 18 |  | On line insulating oil drying system (Cartridge type) (As per technicalspecification) | EA | 2 |  | INCLUDED | 0 | 0
788 | 7000009996 | 6170 | Power Transformer | 1000015938 | 84248990 |  | 18 |  | Nitrogen injection type fire protection for 66kV transformer | SET | 2 |  | INCLUDED | 0 | 0
789 | 7000009996 | 6180 | Power Transformer | 1000031071 | 85042200 |  | 18 |  | 10 MVA, 66/11KV, 3-PHASE POWER TRANSFORMER | EA | 2 |  | INCLUDED | 0 | 0
790 | 7000009996 | 6190 | Power Transformer | 1000031077 | 85049010 |  | 18 |  | INSULATING OIL FOR 10MVA,66/11 KV, 3-PHASE TRANSFORMER | SET | 2 |  | INCLUDED | 0 | 0
791 | 7000009996 | 6200 | LT Transformer | 1000031070 | 85049010 |  | 18 |  | 100KVA, 11/0.433KV, 3PH TRANSFORMER | EA | 2 |  | INCLUDED | 0 | 0
792 | 7000009996 | 6210 | 66KV Equipments | 1000005063 | 85359090 |  | 18 |  | 72.5 kV, 600A, 31.5 kA, 1-Phase CurrentTransformer with 120% extended currentrating | EA | 15 |  | INCLUDED | 0 | 0
793 | 7000009996 | 6280 | 66KV Equipments | 1000031122 | 85359090 |  | 18 |  | 72.5 KV, 100A, 31.5 KA, 1-PHASE CURRENT TRANSFORMER WITH 120% EXTENDEDCURRENT RATING | EA | 6 |  | INCLUDED | 0 | 0
794 | 7000009996 | 6240 | 66KV Equipments | 1000005048 | 85359090 |  | 18 |  | 72.5 kV Voltage Transformer (1- Phase) | EA | 6 |  | INCLUDED | 0 | 0
795 | 7000009996 | 6220 | 66KV Equipments | 1000005067 | 85353090 |  | 18 |  | 72.5 kV, 1250A, 31.5 KA, 3-Phase HDBIsolator with one E/S | EA | 6 |  | INCLUDED | 0 | 0
796 | 7000009996 | 6230 | 66KV Equipments | 1000005037 | 85353090 |  | 18 |  | 72.5 kV, 1250A, 31.5 KA, 3-Phase HDBIsolator without E/s | EA | 8 |  | INCLUDED | 0 | 0
797 | 7000009996 | 6260 | 66KV Equipments | 1000029252 | 85354010 |  | 18 |  | 60kV Surge Arrester (1-Phase) | EA | 18 |  | INCLUDED | 0 | 0
798 | 7000009996 | 6250 | 66KV Equipments | 1000005030 | 85462040 |  | 18 |  | 72.5kV ,1 phase Bus Post Insulators | EA | 8 |  | INCLUDED | 0 | 0
799 | 7000009996 | 6270 | 66KV Equipments | 1000025327 | 82055990 |  | 18 |  | Portable Discharge Rods | EA | 6 |  | INCLUDED | 0 | 0
800 | 7000009996 | 6290 | 66KV Equipments | 1000005039 | 85352113 |  | 18 |  | 72.5 kV, 1250A, 31.5 kA, 3-phase CircuitBreaker with support structure | EA | 7 |  | INCLUDED | 0 | 0
801 | 7000009996 | 7140 | 11KV Equipments | 1000000610 | 85353090 |  | 18 |  | 11kV, 630A, 25 KA Isolator (3 phase)with one E/S | EA | 4 |  | INCLUDED | 0 | 0
802 | 7000009996 | 7150 | 11KV Equipments | 1000020422 | 85354010 |  | 18 |  | 9kV Surge Arrester (1-Phase) | EA | 12 |  | INCLUDED | 0 | 0
803 | 7000009996 | 7160 | 11KV Equipments | 1000000593 | 85462040 |  | 18 |  | 11kV Bus Post Insulator (1 phase) | EA | 12 |  | INCLUDED | 0 | 0
804 | 7000009996 | 7170 | 11KV Equipments | 1000033307 | 85359030 |  | 18 |  | 11KV, 25KA INDOOR SWITCH GEAR PANEL (GIS TYPE) FOR BUS SECTIONALISERMODULE | SET | 1 |  | INCLUDED | 0 | 0
805 | 7000009996 | 7180 | 11KV Equipments | 1000033305 | 85359030 |  | 18 |  | 11 KV,25 KA, 3-PHASE INDOOR SWITCH GEAR PANEL (GIS TYPE)-LINE MODULE | EA | 4 |  | INCLUDED | 0 | 0
806 | 7000009996 | 7190 | 11KV Equipments | 1000033342 | 85359030 |  | 18 |  | 11KV,25 KA, 3-PHASE INDOOR SWITCH GEAR PANEL (GIS TYPE)-LT TRANSFORMERMODULE | EA | 2 |  | INCLUDED | 0 | 0
807 | 7000009996 | 7200 | 11KV Equipments | 1000033306 | 85359030 |  | 18 |  | 11KV,25 KA, 3-PHASE INDOOR SWITCH GEAR PANEL (GIS TYPE)-TRANSFORMERMODULE | EA | 2 |  | INCLUDED | 0 | 0
808 | 7000009996 | 6300 | Substation Auxliries | 1000004313 | 85371000 |  | 18 |  | 415V Main Switchboard | SET | 1 |  | INCLUDED | 0 | 0
809 | 7000009996 | 6310 | Substation Auxliries | 1000004303 | 85371000 |  | 18 |  | 415V AC Distribution Board (ACDB) as per Technical Specification | SET | 1 |  | INCLUDED | 0 | 0
810 | 7000009996 | 6320 | Substation Auxliries | 1000004311 | 85371000 |  | 18 |  | 415V Main Lighting DB(along with 2 nos.25 kVA 415V/415V Lighting transformer) | SET | 1 |  | INCLUDED | 0 | 0
811 | 7000009996 | 6330 | Substation Auxliries | 1000004308 | 85371000 |  | 18 |  | 415V Emergency Lighting DB(along with 1no. 25kVA 415V/415V lightingtransformer) | SET | 1 |  | INCLUDED | 0 | 0
812 | 7000009996 | 6410 | Substation Auxliries | 1000000564 | 85371000 |  | 18 |  | 110 V DC Distribution Board(DCDB) | SET | 2 |  | INCLUDED | 0 | 0
813 | 7000009996 | 6390 | Substation Auxliries | 1000028342 | 85072000 |  | 28 |  | 110V, 250 Ah Battery | EA | 2 |  | INCLUDED | 0 | 0
814 | 7000009996 | 6340 | Substation Auxliries | 1000000580 | 85044030 |  | 18 |  | 110V, 60A/60A Float Cum Boost BatteryCharger | EA | 2 |  | INCLUDED | 0 | 0
815 | 7000009996 | 6360 | Substation Auxliries | 1000004765 | 85072000 |  | 28 |  | 48V, 200 Ah Battery | SET | 2 |  | INCLUDED | 0 | 0
816 | 7000009996 | 6370 | Substation Auxliries | 1000028345 | 85044030 |  | 18 |  | 48V, 70A/70A Float Cum Boost BatteryCharger cum DCDB | SET | 2 |  | INCLUDED | 0 | 0
817 | 7000009996 | 6400 | Substation Auxliries | 1000030539 | 85021100 |  | 18 |  | 62.5 KVA DIESEL GENERATOR SET WITH CONTROL PANEL | EA | 1 |  | INCLUDED | 0 | 0
818 | 7000009996 | 6350 | Substation Auxliries | 1000013502 | 84158210 |  | 28 |  | High wall type split AC unit of 2 TR capacity | EA | 6 |  | INCLUDED | 0 | 0
819 | 7000009996 | 6380 | Substation Auxliries | 1000028551 | 84137010 |  | 12 |  | Diesel Engine driven Hydrant system with Water tank, Pump Room, DGdriven pump, O/G & U/G piping, hydrant points for transformers,buildings, store yard and accessories etc. | LS | 1 |  | INCLUDED | 0 | 0
820 | 7000009996 | 6430 | Relay & Protection Panel | 1000004964 | 85371000 |  | 18 |  | 66 kV Line Protection Panel (with Automation) | EA | 4 |  | INCLUDED | 0 | 0
821 | 7000009996 | 6440 | Relay & Protection Panel | 1000004981 | 85371000 |  | 18 |  | 66 kV Transformer Protection Panel (For both HV & MV side)-(withAutomation) | EA | 2 |  | INCLUDED | 0 | 0
822 | 7000009996 | 6420 | Relay & Protection Panel | 1000021642 | 85371000 |  | 18 |  | Time synchronisation equipment | EA | 1 |  | INCLUDED | 0 | 0
823 | 7000009996 | 6450 | Relay & Protection Panel | 1000030956 | 85371000 |  | 18 |  | 66 KV PROTECTION PANEL FOR BUS SECTIONALIZER (WITH AUTOMATION) | EA | 1 |  | INCLUDED | 0 | 0
824 | 7000009996 | 6460 | Fire Protection System | 1000012027 | 84241000 |  | 18 |  | 9litre water type Portable Fire extinguisher | EA | 4 |  | INCLUDED | 0 | 0
825 | 7000009996 | 6470 | Fire Protection System | 1000012022 | 84241000 |  | 18 |  | 4.5 kg CO2 type Portable Fire extinguisher | EA | 10 |  | INCLUDED | 0 | 0
826 | 7000009996 | 6490 | Fire Protection System | 1000028771 | 84241000 |  | 18 |  | PORTABLE FIRE EXTINGUISHER-DCP TYPE 4.5/5 KG | EA | 6 |  | INCLUDED | 0 | 0
827 | 7000009996 | 6480 | Fire Protection System | 1000012073 | 84241000 |  | 18 |  | 50 litre foam type Trolley/Wheel mounted Fire extinguisher | EA | 2 |  | INCLUDED | 0 | 0
828 | 7000009996 | 6500 | Fire Protection System | 1000030636 |  |  |  |  | FIRE DETECTION AND ALARM SYSTEM FOR CONTROL ROOM BUILDING (66KV) | LS | 1 |  |  | 0 | 0
829 | 7000009996 | 12670 | Fire Protection System | 1000042281 | 84248990 |  | 0 |  | FIRE PROTECTION WITH 0 PERCENT GST | SET | 1 |  | INCLUDED | 0 | 0
830 | 7000009996 | 12680 | Fire Protection System | 1000042483 | 84248990 |  | 5 |  | FIRE PROTECTION WITH 5 PERCENT GST | SET | 1 |  | INCLUDED | 0 | 0
831 | 7000009996 | 12690 | Fire Protection System | 1000042284 | 84248990 |  | 12 |  | FIRE PROTECTION WITH 12 PERCENT GST | SET | 1 |  | INCLUDED | 0 | 0
832 | 7000009996 | 12700 | Fire Protection System | 1000042287 | 84248990 |  | 18 |  | FIRE PROTECTION WITH 18 PERCENT GST | SET | 1 |  | INCLUDED | 0 | 0
833 | 7000009996 | 12710 | Fire Protection System | 1000042480 | 84248990 |  | 28 |  | FIRE PROTECTION WITH 28 PERCENT GST | SET | 1 |  | INCLUDED | 0 | 0
834 | 7000009996 | 6510 | Illumination System | 1000014547 | 85371000 |  | 18 |  | Lighting Panel type ACP-2 as per technical specification | EA | 2 |  | INCLUDED | 0 | 0
835 | 7000009996 | 6520 | Illumination System | 1000014548 | 94059900 |  | 18 |  | Lighting Panel type ACP-3 as per technical specification | EA | 1 |  | INCLUDED | 0 | 0
836 | 7000009996 | 6530 | Illumination System | 1000020262 | 85371000 |  | 18 |  | Sub Lighting panel (outdoor) type SLP (Switchyard and Street Lighting) | EA | 1 |  | INCLUDED | 0 | 0
837 | 7000009996 | 6540 | Illumination System | 1000014535 | 94054010 |  | 18 |  | Lighting Fixture type-SF1 as per technical specification | EA | 10 |  | INCLUDED | 0 | 0
838 | 7000009996 | 6550 | Illumination System | 1000014536 | 94054010 |  | 18 |  | Lighting Fixture type-SF2 as per technical specification | EA | 10 |  | INCLUDED | 0 | 0
839 | 7000009996 | 6560 | Illumination System | 1000014538 | 94051090 |  | 18 |  | Lighting Fixture type-SF4 as per technical specification | EA | 2 |  | INCLUDED | 0 | 0
840 | 7000009996 | 6570 | Illumination System | 1000014539 | 94051090 |  | 18 |  | Lighting Fixture type SF5 as per technical specification | EA | 4 |  | INCLUDED | 0 | 0
841 | 7000009996 | 6580 | Illumination System | 1000014534 | 94051090 |  | 18 |  | Lighting Fixture type SC as per technical specification | EA | 5 |  | INCLUDED | 0 | 0
842 | 7000009996 | 6590 | Illumination System | 1000014516 | 94051090 |  | 18 |  | Lighting Fixture LED Luminaires type S-LED | EA | 4 |  | INCLUDED | 0 | 0
843 | 7000009996 | 6600 | Illumination System | 1000001050 | 94059900 |  | 18 |  | 15A, 240V: Outdoor Receptacle 2 pole, 3-pin modular (type RO) as pertechnical specifications | EA | 4 |  | INCLUDED | 0 | 0
844 | 7000009996 | 6610 | Illumination System | 1000000704 | 94059900 |  | 18 |  | 125A, 415V : Interlocked switch socket outdoor Receptacle as pertechnical specifications | EA | 2 |  | INCLUDED | 0 | 0
845 | 7000009996 | 6620 | Illumination System | 1000021982 | 94059900 |  | 18 |  | Street Lighting pole type A1 as per technical specification. | EA | 5 |  | INCLUDED | 0 | 0
846 | 7000009996 | 6630 | Illumination System | 1000021988 | 94059900 |  | 18 |  | Post type lantern pole Type E1 as per technical specification. | EA | 4 |  | INCLUDED | 0 | 0
847 | 7000009996 | 6640 | Illumination System | 1000019876 | 94059900 |  | 18 |  | Solar based street lighting pole including solar panel as pertechnical specifications. | EA | 4 |  | INCLUDED | 0 | 0
848 | 7000009996 | 6680 | Illumination System | 1000034867 |  |  |  |  | CONTROL ROOM CUM ADMINISTRATIVE BUILDING (66KV) ILLUMINATIONINCLUDINGCONDUIT | LS | 1 |  |  | 0 | 0
849 | 7000009996 | 13220 | Illumination System | 1000042283 | 94059900 |  | 0 |  | ILLUMINATION WITH 0 PERCENT GST | SET | 1 |  | INCLUDED | 0 | 0
850 | 7000009996 | 13230 | Illumination System | 1000042485 | 94059900 |  | 5 |  | ILLUMINATION WITH 5 PERCENT GST | SET | 1 |  | INCLUDED | 0 | 0
851 | 7000009996 | 13240 | Illumination System | 1000042286 | 94059900 |  | 12 |  | ILLUMINATION WITH 12 PERCENT GST | SET | 1 |  | INCLUDED | 0 | 0
852 | 7000009996 | 13250 | Illumination System | 1000042289 | 94059900 |  | 18 |  | ILLUMINATION WITH 18 PERCENT GST | SET | 1 |  | INCLUDED | 0 | 0
853 | 7000009996 | 13260 | Illumination System | 1000042482 | 94059900 |  | 28 |  | ILLUMINATION WITH 28 PERCENT GST | SET | 1 |  | INCLUDED | 0 | 0
854 | 7000009996 | 6660 | Illumination System | 1000030002 |  |  |  |  | Fire fighting pumphouse building illimunation including conduit | LS | 1 |  |  | 0 | 0
855 | 7000009996 | 13120 | Illumination System | 1000042283 | 94059900 |  | 0 |  | ILLUMINATION WITH 0 PERCENT GST | SET | 1 |  | INCLUDED | 0 | 0
856 | 7000009996 | 13130 | Illumination System | 1000042485 | 94059900 |  | 5 |  | ILLUMINATION WITH 5 PERCENT GST | SET | 1 |  | INCLUDED | 0 | 0
857 | 7000009996 | 13140 | Illumination System | 1000042286 | 94059900 |  | 12 |  | ILLUMINATION WITH 12 PERCENT GST | SET | 1 |  | INCLUDED | 0 | 0
858 | 7000009996 | 13150 | Illumination System | 1000042289 | 94059900 |  | 18 |  | ILLUMINATION WITH 18 PERCENT GST | SET | 1 |  | INCLUDED | 0 | 0
859 | 7000009996 | 13160 | Illumination System | 1000042482 | 94059900 |  | 28 |  | ILLUMINATION WITH 28 PERCENT GST | SET | 1 |  | INCLUDED | 0 | 0
860 | 7000009996 | 6650 | Illumination System | 1000016666 | 94059900 |  | 18 |  | Occupancy sensors and other accessories as required for control ofLighting in the stairs area and corridors of control room cumadministrative building as per specification | LS | 1 |  | INCLUDED | 0 | 0
861 | 7000009996 | 6670 | Illumination System | 1000030151 |  |  |  |  | Security Room Illumination including conduit | LS | 1 |  |  | 0 | 0
862 | 7000009996 | 13170 | Illumination System | 1000042283 | 94059900 |  | 0 |  | ILLUMINATION WITH 0 PERCENT GST | SET | 1 |  | INCLUDED | 0 | 0
863 | 7000009996 | 13180 | Illumination System | 1000042485 | 94059900 |  | 5 |  | ILLUMINATION WITH 5 PERCENT GST | SET | 1 |  | INCLUDED | 0 | 0
864 | 7000009996 | 13190 | Illumination System | 1000042286 | 94059900 |  | 12 |  | ILLUMINATION WITH 12 PERCENT GST | SET | 1 |  | INCLUDED | 0 | 0
865 | 7000009996 | 13200 | Illumination System | 1000042289 | 94059900 |  | 18 |  | ILLUMINATION WITH 18 PERCENT GST | SET | 1 |  | INCLUDED | 0 | 0
866 | 7000009996 | 13210 | Illumination System | 1000042482 | 94059900 |  | 28 |  | ILLUMINATION WITH 28 PERCENT GST | SET | 1 |  | INCLUDED | 0 | 0
867 | 7000009996 | 6690 | Ladder | 1000024515 | 76169990 |  | 18 |  | Cartwheel Mounted Aluminium Ladder as Per Technical Specification | EA | 1 |  | INCLUDED | 0 | 0
868 | 7000009996 | 6700 | Ladder | 1000025538 | 76169990 |  | 18 |  | Self Supported Aluminium Ladder as Per Technical Specification | EA | 1 |  | INCLUDED | 0 | 0
869 | 7000009996 | 6740 | Structure & Main Earthmat | 1000015954 | 73082011 |  | 18 |  | Fabrication, galvanising and supply of Lattice Structures (MS Steel),to be designed during detailed engineering, for towers, beams andequipment support structure including pack plates / packwashers andgusset plates excluding fasteners and foundation bolts | MT | 58 |  | INCLUDED | 0 | 0
870 | 7000009996 | 6720 | Structure & Main Earthmat | 1000011713 | 73082011 |  | 18 |  | Fabrication, galvanising and supply of fasteners ( nuts, bolts andwashers ) including step bolts for lattice and pipe structures to bedesigned during detailed engineering | MT | 3.5 |  | INCLUDED | 0 | 0
871 | 7000009996 | 6730 | Structure & Main Earthmat | 1000012373 | 73082011 |  | 18 |  | Fabrication, galvanising and supply of foundation bolts including nuts,checknut and washers for lattice and pipe structures to be designedduring detailed engineering | MT | 4.4 |  | INCLUDED | 0 | 0
872 | 7000009996 | 6710 | Structure & Main Earthmat | 1000012369 | 73082011 |  | 18 |  | Fabrication, galvanising and supply of 56mm dia foundation boltsincluding nuts, checknuts, washers and packplates | EA | 50 |  | INCLUDED | 0 | 0
873 | 7000009996 | 6750 | Structure & Main Earthmat | 1000032055 | 72159090 |  | 18 |  | 40 MM MS ROD FOR MAIN EARTHMAT | KM | 1 |  | INCLUDED | 0 | 0
874 | 7000009996 | 6760 | Structure & Main Earthmat | 1000020090 | 73082011 |  | 18 |  | Fabrication, galvanising and supply of Std LM (40m) includingnuts, bolts, all type of washers, packplates, step bolts and gussetplates excluding foundation bolts | EA | 3 |  | INCLUDED | 0 | 0
875 | 7000009996 | 6770 | Erection H/W | 1000011339 | 72169990 |  | 18 |  | Erection Hardware for 66kV layout (Bus Scheme as per SLD)-Line Bay asper technical specification | SET | 4 |  | INCLUDED | 0 | 0
876 | 7000009996 | 6780 | Erection H/W | 1000011340 | 72169990 |  | 18 |  | Erection Hardware for 66kV layout (Bus Scheme as per SLD)- TransformerBay as per technical specification | SET | 2 |  | INCLUDED | 0 | 0
877 | 7000009996 | 6790 | Erection H/W | 1000011337 | 72169990 |  | 18 |  | Erection Hardware for 66kV layout (Bus Scheme as per SLD)-Bus sectionbay as per technical specification | SET | 1 |  | INCLUDED | 0 | 0
878 | 7000009996 | 6800 | Erection H/W | 1000030634 | 72169990 |  | 18 |  | ERECTION HARDWARE FOR 11KV LINE BAY AS PER TECHNICAL SPECIFICATION | SET | 4 |  | INCLUDED | 0 | 0
879 | 7000009996 | 6810 | Erection H/W | 1000029278 | 72169990 |  | 18 |  | Erection Hardware for 66kV layout (Bus Scheme as per SLD) Bus work(For 4 bays of main bus) as per technical specification | SET | 2 |  | INCLUDED | 0 | 0
880 | 7000009996 | 7220 | Cables | 1000000444 | 85446090 |  | 18 |  | 1.1kV grade Power Cables (XLPEinsulated) along withlugs,glands,straight joints &accessories,etc. | LS | 1 |  | INCLUDED | 0 | 0
881 | 7000009996 | 7230 | Cables | 1000000443 | 85446020 |  | 18 |  | 1.1kV grade Power Cables (PVCinsulated)along withlugs,glands,straight joints &accessories,etc. | LS | 1 |  | INCLUDED | 0 | 0
882 | 7000009996 | 7240 | Cables | 1000000442 | 85446020 |  | 18 |  | 1.1kV grade Control Cables (PVCinsulated) along withlugs,glands,straight joints &accessories,etc. | LS | 1 |  | INCLUDED | 0 | 0
883 | 7000009996 | 7260 | Cables | 1000032005 | 85446090 |  | 18 |  | 11KV 3CX300SQMM XLPE AL ARMOURED CABLE | KM | 3 |  | INCLUDED | 0 | 0
884 | 7000009996 | 7250 | Cables | 1000032848 | 85446020 |  | 18 |  | 11KV XLPE CABLE TERMINATION EQUIPMENT ALONG WITH STRUCTURE ACCESSORIESFOR OUT DOOR TERMINATION (ONE SET CONSISTS OF COMPLETE & REQUIREMENTFOR ONE BAY) | SET | 8 |  | INCLUDED | 0 | 0
885 | 7000009996 | 7270 | Cables | 1000032006 | 85446090 |  | 18 |  | 11KV 3X185SQMM XLPE AL ARMOURED CABLE | KM | 1 |  | INCLUDED | 0 | 0
886 | 7000009996 | 6950 | Mandatory Spares | 1000028117 | 85352113 |  | 18 |  | Spare for 72.5kV Circuit Breaker | LS | 1 |  | INCLUDED | 0 | 0
887 | 7000009996 | 6890 | Mandatory Spares | 1000030960 | 85359090 |  | 18 |  | SPARES FOR 72.5 KV CURRENT TRANSFORMER | LS | 1 |  | INCLUDED | 0 | 0
888 | 7000009996 | 6900 | Mandatory Spares | 1000030961 | 85359090 |  | 18 |  | SPARES FOR 72.5 KV POTENTIAL TRANSFORMER | LS | 1 |  | INCLUDED | 0 | 0
889 | 7000009996 | 6870 | Mandatory Spares | 1000030730 | 85353090 |  | 18 |  | SPARES FOR 72.5 KV ISOLATOR | LS | 1 |  | INCLUDED | 0 | 0
890 | 7000009996 | 6860 | Mandatory Spares | 1000030729 | 85354010 |  | 18 |  | SPARE FOR 60 KV SURGE ARRESTOR | LS | 1 |  | INCLUDED | 0 | 0
891 | 7000009996 | 6910 | Mandatory Spares | 1000030653 | 85353090 |  | 18 |  | SPARE FOR 11 KV ISOLATOR | LS | 1 |  | INCLUDED | 0 | 0
892 | 7000009996 | 6960 | Mandatory Spares | 1000019912 | 85371000 |  | 18 |  | Relay & protection Panels (with automation) | LS | 1 |  | INCLUDED | 0 | 0
893 | 7000009996 | 6820 | Mandatory Spares | 1000019927 | 85389000 |  | 18 |  | Spares-Substation Automation System | LS | 1 |  | INCLUDED | 0 | 0
894 | 7000009996 | 6840 | Mandatory Spares | 1000029030 | 85044030 |  | 18 |  | Spares fpr 110V Battery Charger | LS | 1 |  | INCLUDED | 0 | 0
895 | 7000009996 | 6880 | Mandatory Spares | 1000030652 | 85030010 |  | 18 |  | SPARES FOR 62.5 KVA DG SET | LS | 1 |  | INCLUDED | 0 | 0
896 | 7000009996 | 6830 | Mandatory Spares | 1000019924 | 76169990 |  | 18 |  | Spares for Erection Hardware items excluding BPI | LS | 1 |  | INCLUDED | 0 | 0
897 | 7000009996 | 6850 | Mandatory Spares | 1000030655 | 85462040 |  | 18 |  | SPARES FOR 72.5 KV BPI | EA | 1 |  | INCLUDED | 0 | 0
898 | 7000009996 | 6920 | Mandatory Spares | 1000026195 | 85049010 |  | 18 |  | Spares-11/0.433kV LT Transformer | SET | 1 |  | INCLUDED | 0 | 0
899 | 7000009996 | 6930 | Mandatory Spares | 1000019921 | 85044030 |  | 18 |  | Spares fpr 48V Battery Charger | LS | 1 |  | INCLUDED | 0 | 0
900 | 7000009996 | 6940 | Mandatory Spares | 1000019926 | 94059900 |  | 18 |  | Spares for Illumination System | LS | 1 |  | INCLUDED | 0 | 0
901 | 7000009996 | 6970 | Mandatory Spares | 1000031011 | 85354010 |  | 18 |  | SPARE FOR 9KV LA | LS | 1 |  | INCLUDED | 0 | 0
902 | 7000009996 | 6980 | Mandatory Spares | 1000031010 | 85462040 |  | 18 |  | SPARE FOR 11 KV BPI | LS | 1 |  | INCLUDED | 0 | 0
903 | 7000009996 | 6990 | Mandatory Spares | 1000033322 | 85389000 |  | 18 |  | SPARE-11KV INDOOR SWITCHGEAR PANEL (GIS TYPE) | LS | 1 |  | INCLUDED | 0 | 0
904 | 7000009996 | 7000 | Mandatory Spares | 1000031079 | 85049010 |  | 18 |  | SPARES FOR 10MVA, 66/11KV POWER TRANSFORMER | LS | 1 |  | INCLUDED | 0 | 0
905 | 7000009996 | 7020 | Automation System | 1000004965 | 85371000 |  | 18 |  | Complete Substation automation System for 66kV bay as per TechnicalSpecification | EA | 6 |  | INCLUDED | 0 | 0
906 | 7000009996 | 7010 | Automation System | 1000018700 | 85371000 |  | 18 |  | Complete Substation automation System for controlling and monitoringof Auxilary System including BCUs as per technical specification | SET | 1 |  | INCLUDED | 0 | 0
907 | 7000009996 | 7030 | Automation System | 1000030957 | 85371000 |  | 18 |  | COMPLETE SUBSTATION AUTOMATION SYSTEM FOR 66KV BUS SECTIONALIZER BAYAS PER TECHNICAL SPECIFICATION | EA | 1 |  | INCLUDED | 0 | 0
908 | 7000009996 | 7040 | Automation System | 1000031073 | 85371000 |  | 18 |  | COMPLETE SUBSTATION AUTOMATION SYSTEM FOR11KV BAY AS PER TECHNICALSPECIFICATION | EA | 8 |  | INCLUDED | 0 | 0
909 | 7000009996 | 7050 | Automation System | 1000031072 | 85371000 |  | 18 |  | COMPLETE SUBSTATION AUTOMATION SYSTEM FOR 11KV BUS SECTIONALIZER BAYAS PER TECHNICAL SPECIFICATION | EA | 1 |  | INCLUDED | 0 | 0
VII | 66/11kV Khamdong(New) substation | [12 empty] | 0 | 0
910 | 7000009996 | 7340 | Power Transformer | 1000030532 | 85042200 |  | 18 |  | 5MVA, 66/11KV, 3-PHASE POWER TRANSFORMER | SET | 2 |  | INCLUDED | 0 | 0
911 | 7000009996 | 7350 | Power Transformer | 1000030533 | 85049010 |  | 18 |  | INSULATING OIL FOR 5MVA, 66/11KV, 3-PHASE POWER TRANSFORMER | EA | 2 |  | INCLUDED | 0 | 0
912 | 7000009996 | 7320 | Power Transformer | 1000025219 | 85049010 |  | 18 |  | On line insulating oil drying system (Cartridge type) (As per technicalspecification) | EA | 2 |  | INCLUDED | 0 | 0
913 | 7000009996 | 7330 | Power Transformer | 1000015938 | 84248990 |  | 18 |  | Nitrogen injection type fire protection for 66kV transformer | SET | 2 |  | INCLUDED | 0 | 0
914 | 7000009996 | 7360 | LT Transformer | 1000031070 | 85049010 |  | 18 |  | 100KVA, 11/0.433KV, 3PH TRANSFORMER | EA | 2 |  | INCLUDED | 0 | 0
915 | 7000009996 | 7370 | 66KV Equipments | 1000005063 | 85359090 |  | 18 |  | 72.5 kV, 600A, 31.5 kA, 1-Phase CurrentTransformer with 120% extended currentrating | EA | 9 |  | INCLUDED | 0 | 0
916 | 7000009996 | 7440 | 66KV Equipments | 1000031122 | 85359090 |  | 18 |  | 72.5 KV, 100A, 31.5 KA, 1-PHASE CURRENT TRANSFORMER WITH 120% EXTENDEDCURRENT RATING | EA | 6 |  | INCLUDED | 0 | 0
917 | 7000009996 | 7400 | 66KV Equipments | 1000005048 | 85359090 |  | 18 |  | 72.5 kV Voltage Transformer (1- Phase) | EA | 6 |  | INCLUDED | 0 | 0
918 | 7000009996 | 7380 | 66KV Equipments | 1000005067 | 85353090 |  | 18 |  | 72.5 kV, 1250A, 31.5 KA, 3-Phase HDBIsolator with one E/S | EA | 4 |  | INCLUDED | 0 | 0
919 | 7000009996 | 7390 | 66KV Equipments | 1000005037 | 85353090 |  | 18 |  | 72.5 kV, 1250A, 31.5 KA, 3-Phase HDBIsolator without E/s | EA | 6 |  | INCLUDED | 0 | 0
920 | 7000009996 | 7420 | 66KV Equipments | 1000029252 | 85354010 |  | 18 |  | 60kV Surge Arrester (1-Phase) | EA | 12 |  | INCLUDED | 0 | 0
921 | 7000009996 | 7410 | 66KV Equipments | 1000005030 | 85462040 |  | 18 |  | 72.5kV ,1 phase Bus Post Insulators | EA | 6 |  | INCLUDED | 0 | 0
922 | 7000009996 | 7430 | 66KV Equipments | 1000025327 | 82055990 |  | 18 |  | Portable Discharge Rods | EA | 6 |  | INCLUDED | 0 | 0
923 | 7000009996 | 7450 | 66KV Equipments | 1000005039 | 85352113 |  | 18 |  | 72.5 kV, 1250A, 31.5 kA, 3-phase CircuitBreaker with support structure | EA | 5 |  | INCLUDED | 0 | 0
924 | 7000009996 | 8300 | 11KV Equipments | 1000000610 | 85353090 |  | 18 |  | 11kV, 630A, 25 KA Isolator (3 phase)with one E/S | EA | 4 |  | INCLUDED | 0 | 0
925 | 7000009996 | 8310 | 11KV Equipments | 1000020422 | 85354010 |  | 18 |  | 9kV Surge Arrester (1-Phase) | EA | 12 |  | INCLUDED | 0 | 0
926 | 7000009996 | 8320 | 11KV Equipments | 1000000593 | 85462040 |  | 18 |  | 11kV Bus Post Insulator (1 phase) | EA | 12 |  | INCLUDED | 0 | 0
927 | 7000009996 | 8330 | 11KV Equipments | 1000033307 | 85359030 |  | 18 |  | 11KV, 25KA INDOOR SWITCH GEAR PANEL (GIS TYPE) FOR BUS SECTIONALISERMODULE | SET | 1 |  | INCLUDED | 0 | 0
928 | 7000009996 | 8340 | 11KV Equipments | 1000033305 | 85359030 |  | 18 |  | 11 KV,25 KA, 3-PHASE INDOOR SWITCH GEAR PANEL (GIS TYPE)-LINE MODULE | EA | 4 |  | INCLUDED | 0 | 0
929 | 7000009996 | 8350 | 11KV Equipments | 1000033342 | 85359030 |  | 18 |  | 11KV,25 KA, 3-PHASE INDOOR SWITCH GEAR PANEL (GIS TYPE)-LT TRANSFORMERMODULE | EA | 2 |  | INCLUDED | 0 | 0
930 | 7000009996 | 8360 | 11KV Equipments | 1000033306 | 85359030 |  | 18 |  | 11KV,25 KA, 3-PHASE INDOOR SWITCH GEAR PANEL (GIS TYPE)-TRANSFORMERMODULE | EA | 2 |  | INCLUDED | 0 | 0
931 | 7000009996 | 7460 | Substation Auxliries | 1000004313 | 85371000 |  | 18 |  | 415V Main Switchboard | SET | 1 |  | INCLUDED | 0 | 0
932 | 7000009996 | 7470 | Substation Auxliries | 1000004303 | 85371000 |  | 18 |  | 415V AC Distribution Board (ACDB) as per Technical Specification | SET | 1 |  | INCLUDED | 0 | 0
933 | 7000009996 | 7480 | Substation Auxliries | 1000004311 | 85371000 |  | 18 |  | 415V Main Lighting DB(along with 2 nos.25 kVA 415V/415V Lighting transformer) | SET | 1 |  | INCLUDED | 0 | 0
934 | 7000009996 | 7490 | Substation Auxliries | 1000004308 | 85371000 |  | 18 |  | 415V Emergency Lighting DB(along with 1no. 25kVA 415V/415V lightingtransformer) | SET | 1 |  | INCLUDED | 0 | 0
935 | 7000009996 | 7570 | Substation Auxliries | 1000000564 | 85371000 |  | 18 |  | 110 V DC Distribution Board(DCDB) | SET | 2 |  | INCLUDED | 0 | 0
936 | 7000009996 | 7550 | Substation Auxliries | 1000028342 | 85072000 |  | 28 |  | 110V, 250 Ah Battery | EA | 2 |  | INCLUDED | 0 | 0
937 | 7000009996 | 7500 | Substation Auxliries | 1000000580 | 85044030 |  | 18 |  | 110V, 60A/60A Float Cum Boost BatteryCharger | EA | 2 |  | INCLUDED | 0 | 0
938 | 7000009996 | 7520 | Substation Auxliries | 1000004765 | 85072000 |  | 28 |  | 48V, 200 Ah Battery | SET | 2 |  | INCLUDED | 0 | 0
939 | 7000009996 | 7530 | Substation Auxliries | 1000028345 | 85044030 |  | 18 |  | 48V, 70A/70A Float Cum Boost BatteryCharger cum DCDB | SET | 2 |  | INCLUDED | 0 | 0
940 | 7000009996 | 7560 | Substation Auxliries | 1000030539 | 85021100 |  | 18 |  | 62.5 KVA DIESEL GENERATOR SET WITH CONTROL PANEL | EA | 1 |  | INCLUDED | 0 | 0
941 | 7000009996 | 7510 | Substation Auxliries | 1000013502 | 84158210 |  | 28 |  | High wall type split AC unit of 2 TR capacity | EA | 6 |  | INCLUDED | 0 | 0
942 | 7000009996 | 7540 | Substation Auxliries | 1000028551 | 84137010 |  | 12 |  | Diesel Engine driven Hydrant system with Water tank, Pump Room, DGdriven pump, O/G & U/G piping, hydrant points for transformers,buildings, store yard and accessories etc. | LS | 1 |  | INCLUDED | 0 | 0
943 | 7000009996 | 7590 | Relay & Protection Panel | 1000004964 | 85371000 |  | 18 |  | 66 kV Line Protection Panel (with Automation) | EA | 2 |  | INCLUDED | 0 | 0
944 | 7000009996 | 7600 | Relay & Protection Panel | 1000004981 | 85371000 |  | 18 |  | 66 kV Transformer Protection Panel (For both HV & MV side)-(withAutomation) | EA | 2 |  | INCLUDED | 0 | 0
945 | 7000009996 | 7580 | Relay & Protection Panel | 1000021642 | 85371000 |  | 18 |  | Time synchronisation equipment | EA | 1 |  | INCLUDED | 0 | 0
946 | 7000009996 | 7610 | Relay & Protection Panel | 1000030956 | 85371000 |  | 18 |  | 66 KV PROTECTION PANEL FOR BUS SECTIONALIZER (WITH AUTOMATION) | EA | 1 |  | INCLUDED | 0 | 0
947 | 7000009996 | 7620 | Fire Protection System | 1000012027 | 84241000 |  | 18 |  | 9litre water type Portable Fire extinguisher | EA | 4 |  | INCLUDED | 0 | 0
948 | 7000009996 | 7630 | Fire Protection System | 1000012022 | 84241000 |  | 18 |  | 4.5 kg CO2 type Portable Fire extinguisher | EA | 10 |  | INCLUDED | 0 | 0
949 | 7000009996 | 7650 | Fire Protection System | 1000028771 | 84241000 |  | 18 |  | PORTABLE FIRE EXTINGUISHER-DCP TYPE 4.5/5 KG | EA | 6 |  | INCLUDED | 0 | 0
950 | 7000009996 | 7640 | Fire Protection System | 1000012073 | 84241000 |  | 18 |  | 50 litre foam type Trolley/Wheel mounted Fire extinguisher | EA | 2 |  | INCLUDED | 0 | 0
951 | 7000009996 | 7660 | Fire Protection System | 1000030636 |  |  |  |  | FIRE DETECTION AND ALARM SYSTEM FOR CONTROL ROOM BUILDING (66KV) | LS | 1 |  |  | 0 | 0
952 | 7000009996 | 12720 | Fire Protection System | 1000042281 | 84248990 |  | 0 |  | FIRE PROTECTION WITH 0 PERCENT GST | SET | 1 |  | INCLUDED | 0 | 0
953 | 7000009996 | 12730 | Fire Protection System | 1000042483 | 84248990 |  | 5 |  | FIRE PROTECTION WITH 5 PERCENT GST | SET | 1 |  | INCLUDED | 0 | 0
954 | 7000009996 | 12740 | Fire Protection System | 1000042284 | 84248990 |  | 12 |  | FIRE PROTECTION WITH 12 PERCENT GST | SET | 1 |  | INCLUDED | 0 | 0
955 | 7000009996 | 12750 | Fire Protection System | 1000042287 | 84248990 |  | 18 |  | FIRE PROTECTION WITH 18 PERCENT GST | SET | 1 |  | INCLUDED | 0 | 0
956 | 7000009996 | 12760 | Fire Protection System | 1000042480 | 84248990 |  | 28 |  | FIRE PROTECTION WITH 28 PERCENT GST | SET | 1 |  | INCLUDED | 0 | 0
957 | 7000009996 | 7670 | Illumination System | 1000014547 | 85371000 |  | 18 |  | Lighting Panel type ACP-2 as per technical specification | EA | 2 |  | INCLUDED | 0 | 0
958 | 7000009996 | 7680 | Illumination System | 1000014548 | 94059900 |  | 18 |  | Lighting Panel type ACP-3 as per technical specification | EA | 1 |  | INCLUDED | 0 | 0
959 | 7000009996 | 7690 | Illumination System | 1000020262 | 85371000 |  | 18 |  | Sub Lighting panel (outdoor) type SLP (Switchyard and Street Lighting) | EA | 1 |  | INCLUDED | 0 | 0
960 | 7000009996 | 7700 | Illumination System | 1000014535 | 94054010 |  | 28 |  | Lighting Fixture type-SF1 as per technical specification | EA | 10 |  | INCLUDED | 0 | 0
961 | 7000009996 | 7710 | Illumination System | 1000014536 | 94054010 |  | 28 |  | Lighting Fixture type-SF2 as per technical specification | EA | 10 |  | INCLUDED | 0 | 0
962 | 7000009996 | 7720 | Illumination System | 1000014538 | 94051090 |  | 18 |  | Lighting Fixture type-SF4 as per technical specification | EA | 2 |  | INCLUDED | 0 | 0
963 | 7000009996 | 7730 | Illumination System | 1000014539 | 94051090 |  | 18 |  | Lighting Fixture type SF5 as per technical specification | EA | 4 |  | INCLUDED | 0 | 0
964 | 7000009996 | 7740 | Illumination System | 1000014534 | 94051090 |  | 18 |  | Lighting Fixture type SC as per technical specification | EA | 5 |  | INCLUDED | 0 | 0
965 | 7000009996 | 7750 | Illumination System | 1000014516 | 94051090 |  | 18 |  | Lighting Fixture LED Luminaires type S-LED | EA | 4 |  | INCLUDED | 0 | 0
966 | 7000009996 | 7760 | Illumination System | 1000001050 | 94059900 |  | 18 |  | 15A, 240V: Outdoor Receptacle 2 pole, 3-pin modular (type RO) as pertechnical specifications | EA | 4 |  | INCLUDED | 0 | 0
967 | 7000009996 | 7770 | Illumination System | 1000000704 | 94059900 |  | 18 |  | 125A, 415V : Interlocked switch socket outdoor Receptacle as pertechnical specifications | EA | 2 |  | INCLUDED | 0 | 0
968 | 7000009996 | 7780 | Illumination System | 1000021982 | 94059900 |  | 18 |  | Street Lighting pole type A1 as per technical specification. | EA | 5 |  | INCLUDED | 0 | 0
969 | 7000009996 | 7790 | Illumination System | 1000021988 | 94059900 |  | 18 |  | Post type lantern pole Type E1 as per technical specification. | EA | 4 |  | INCLUDED | 0 | 0
970 | 7000009996 | 7800 | Illumination System | 1000019876 | 94059900 |  | 18 |  | Solar based street lighting pole including solar panel as pertechnical specifications. | EA | 4 |  | INCLUDED | 0 | 0
971 | 7000009996 | 7840 | Illumination System | 1000034867 |  |  |  |  | CONTROL ROOM CUM ADMINISTRATIVE BUILDING (66KV) ILLUMINATIONINCLUDINGCONDUIT | LS | 1 |  |  | 0 | 0
972 | 7000009996 | 13270 | Illumination System | 1000042283 | 94059900 |  | 0 |  | ILLUMINATION WITH 0 PERCENT GST | SET | 1 |  | INCLUDED | 0 | 0
973 | 7000009996 | 13280 | Illumination System | 1000042485 | 94059900 |  | 5 |  | ILLUMINATION WITH 5 PERCENT GST | SET | 1 |  | INCLUDED | 0 | 0
974 | 7000009996 | 13290 | Illumination System | 1000042286 | 94059900 |  | 12 |  | ILLUMINATION WITH 12 PERCENT GST | SET | 1 |  | INCLUDED | 0 | 0
975 | 7000009996 | 13300 | Illumination System | 1000042289 | 94059900 |  | 18 |  | ILLUMINATION WITH 18 PERCENT GST | SET | 1 |  | INCLUDED | 0 | 0
976 | 7000009996 | 13310 | Illumination System | 1000042482 | 94059900 |  | 28 |  | ILLUMINATION WITH 28 PERCENT GST | SET | 1 |  | INCLUDED | 0 | 0
977 | 7000009996 | 7820 | Illumination System | 1000030002 |  |  |  |  | Fire fighting pumphouse building illimunation including conduit | LS | 1 |  |  | 0 | 0
978 | 7000009996 | 13320 | Illumination System | 1000042283 | 94059900 |  | 0 |  | ILLUMINATION WITH 0 PERCENT GST | SET | 1 |  | INCLUDED | 0 | 0
979 | 7000009996 | 13330 | Illumination System | 1000042485 | 94059900 |  | 5 |  | ILLUMINATION WITH 5 PERCENT GST | SET | 1 |  | INCLUDED | 0 | 0
980 | 7000009996 | 13340 | Illumination System | 1000042286 | 94059900 |  | 12 |  | ILLUMINATION WITH 12 PERCENT GST | SET | 1 |  | INCLUDED | 0 | 0
981 | 7000009996 | 13350 | Illumination System | 1000042289 | 94059900 |  | 18 |  | ILLUMINATION WITH 18 PERCENT GST | SET | 1 |  | INCLUDED | 0 | 0
982 | 7000009996 | 13360 | Illumination System | 1000042482 | 94059900 |  | 28 |  | ILLUMINATION WITH 28 PERCENT GST | SET | 1 |  | INCLUDED | 0 | 0
983 | 7000009996 | 7810 | Illumination System | 1000016666 | 94059900 |  | 18 |  | Occupancy sensors and other accessories as required for control ofLighting in the stairs area and corridors of control room cumadministrative building as per specification | LS | 1 |  | INCLUDED | 0 | 0
984 | 7000009996 | 7830 | Illumination System | 1000030151 |  |  |  |  | Security Room Illumination including conduit | LS | 1 |  |  | 0 | 0
985 | 7000009996 | 13370 | Illumination System | 1000042283 | 94059900 |  | 0 |  | ILLUMINATION WITH 0 PERCENT GST | SET | 1 |  | INCLUDED | 0 | 0
986 | 7000009996 | 13380 | Illumination System | 1000042485 | 94059900 |  | 5 |  | ILLUMINATION WITH 5 PERCENT GST | SET | 1 |  | INCLUDED | 0 | 0
987 | 7000009996 | 13390 | Illumination System | 1000042286 | 94059900 |  | 12 |  | ILLUMINATION WITH 12 PERCENT GST | SET | 1 |  | INCLUDED | 0 | 0
988 | 7000009996 | 13400 | Illumination System | 1000042289 | 94059900 |  | 18 |  | ILLUMINATION WITH 18 PERCENT GST | SET | 1 |  | INCLUDED | 0 | 0
989 | 7000009996 | 13410 | Illumination System | 1000042482 | 94059900 |  | 28 |  | ILLUMINATION WITH 28 PERCENT GST | SET | 1 |  | INCLUDED | 0 | 0
990 | 7000009996 | 7850 | Ladder | 1000024515 | 76169990 |  | 18 |  | Cartwheel Mounted Aluminium Ladder as Per Technical Specification | EA | 1 |  | INCLUDED | 0 | 0
991 | 7000009996 | 7860 | Ladder | 1000025538 | 76169990 |  | 18 |  | Self Supported Aluminium Ladder as Per Technical Specification | EA | 1 |  | INCLUDED | 0 | 0
992 | 7000009996 | 7900 | Structure & Main Earthmat | 1000015954 | 73082011 |  | 18 |  | Fabrication, galvanising and supply of Lattice Structures (MS Steel),to be designed during detailed engineering, for towers, beams andequipment support structure including pack plates / packwashers andgusset plates excluding fasteners and foundation bolts | MT | 53 |  | INCLUDED | 0 | 0
993 | 7000009996 | 7880 | Structure & Main Earthmat | 1000011713 | 73082011 |  | 18 |  | Fabrication, galvanising and supply of fasteners ( nuts, bolts andwashers ) including step bolts for lattice and pipe structures to bedesigned during detailed engineering | MT | 3.2 |  | INCLUDED | 0 | 0
994 | 7000009996 | 7890 | Structure & Main Earthmat | 1000012373 | 73082011 |  | 18 |  | Fabrication, galvanising and supply of foundation bolts including nuts,checknut and washers for lattice and pipe structures to be designedduring detailed engineering | MT | 4 |  | INCLUDED | 0 | 0
995 | 7000009996 | 7870 | Structure & Main Earthmat | 1000012369 | 73082011 |  | 18 |  | Fabrication, galvanising and supply of 56mm dia foundation boltsincluding nuts, checknuts, washers and packplates | EA | 50 |  | INCLUDED | 0 | 0
996 | 7000009996 | 7910 | Structure & Main Earthmat | 1000032055 | 72159090 |  | 18 |  | 40 MM MS ROD FOR MAIN EARTHMAT | KM | 1 |  | INCLUDED | 0 | 0
997 | 7000009996 | 7920 | Structure & Main Earthmat | 1000020090 | 73082011 |  | 18 |  | Fabrication, galvanising and supply of Std LM (40m) includingnuts, bolts, all type of washers, packplates, step bolts and gussetplates excluding foundation bolts | EA | 3 |  | INCLUDED | 0 | 0
998 | 7000009996 | 7930 | Erection H/W | 1000011339 | 72169990 |  | 18 |  | Erection Hardware for 66kV layout (Bus Scheme as per SLD)-Line Bay asper technical specification | SET | 2 |  | INCLUDED | 0 | 0
999 | 7000009996 | 7940 | Erection H/W | 1000011340 | 72169990 |  | 18 |  | Erection Hardware for 66kV layout (Bus Scheme as per SLD)- TransformerBay as per technical specification | SET | 2 |  | INCLUDED | 0 | 0
1000 | 7000009996 | 7950 | Erection H/W | 1000011337 | 72169990 |  | 18 |  | Erection Hardware for 66kV layout (Bus Scheme as per SLD)-Bus sectionbay as per technical specification | SET | 1 |  | INCLUDED | 0 | 0
1001 | 7000009996 | 7960 | Erection H/W | 1000030634 | 72169990 |  | 18 |  | ERECTION HARDWARE FOR 11KV LINE BAY AS PER TECHNICAL SPECIFICATION | SET | 4 |  | INCLUDED | 0 | 0
1002 | 7000009996 | 7970 | Erection H/W | 1000029278 | 72169990 |  | 18 |  | Erection Hardware for 66kV layout (Bus Scheme as per SLD) Bus work(For 4 bays of main bus) as per technical specification | SET | 2 |  | INCLUDED | 0 | 0
1003 | 7000009996 | 8380 | Cables | 1000000444 | 85446090 |  | 18 |  | 1.1kV grade Power Cables (XLPEinsulated) along withlugs,glands,straight joints &accessories,etc. | LS | 1 |  | INCLUDED | 0 | 0
1004 | 7000009996 | 8390 | Cables | 1000000443 | 85446020 |  | 18 |  | 1.1kV grade Power Cables (PVCinsulated)along withlugs,glands,straight joints &accessories,etc. | LS | 1 |  | INCLUDED | 0 | 0
1005 | 7000009996 | 8400 | Cables | 1000000442 | 85446020 |  | 18 |  | 1.1kV grade Control Cables (PVCinsulated) along withlugs,glands,straight joints &accessories,etc. | LS | 1 |  | INCLUDED | 0 | 0
1006 | 7000009996 | 8420 | Cables | 1000032005 | 85446090 |  | 18 |  | 11KV 3CX300SQMM XLPE AL ARMOURED CABLE | KM | 3 |  | INCLUDED | 0 | 0
1007 | 7000009996 | 8410 | Cables | 1000032848 | 85446020 |  | 18 |  | 11KV XLPE CABLE TERMINATION EQUIPMENT ALONG WITH STRUCTURE ACCESSORIESFOR OUT DOOR TERMINATION (ONE SET CONSISTS OF COMPLETE & REQUIREMENTFOR ONE BAY) | SET | 8 |  | INCLUDED | 0 | 0
1008 | 7000009996 | 8430 | Cables | 1000032006 | 85446090 |  | 18 |  | 11KV 3X185SQMM XLPE AL ARMOURED CABLE | KM | 1 |  | INCLUDED | 0 | 0
1009 | 7000009996 | 8110 | Mandatory Spares | 1000028117 | 85352113 |  | 18 |  | Spare for 72.5kV Circuit Breaker | LS | 1 |  | INCLUDED | 0 | 0
1010 | 7000009996 | 8050 | Mandatory Spares | 1000030960 | 85359090 |  | 18 |  | SPARES FOR 72.5 KV CURRENT TRANSFORMER | LS | 1 |  | INCLUDED | 0 | 0
1011 | 7000009996 | 8060 | Mandatory Spares | 1000030961 | 85359090 |  | 18 |  | SPARES FOR 72.5 KV POTENTIAL TRANSFORMER | LS | 1 |  | INCLUDED | 0 | 0
1012 | 7000009996 | 8030 | Mandatory Spares | 1000030730 | 85353090 |  | 18 |  | SPARES FOR 72.5 KV ISOLATOR | LS | 1 |  | INCLUDED | 0 | 0
1013 | 7000009996 | 8020 | Mandatory Spares | 1000030729 | 85354010 |  | 18 |  | SPARE FOR 60 KV SURGE ARRESTOR | LS | 1 |  | INCLUDED | 0 | 0
1014 | 7000009996 | 8070 | Mandatory Spares | 1000030653 | 85353090 |  | 18 |  | SPARE FOR 11 KV ISOLATOR | LS | 1 |  | INCLUDED | 0 | 0
1015 | 7000009996 | 8120 | Mandatory Spares | 1000019912 | 85371000 |  | 18 |  | Relay & protection Panels (with automation) | LS | 1 |  | INCLUDED | 0 | 0
1016 | 7000009996 | 7980 | Mandatory Spares | 1000019927 | 85389000 |  | 18 |  | Spares-Substation Automation System | LS | 1 |  | INCLUDED | 0 | 0
1017 | 7000009996 | 8000 | Mandatory Spares | 1000029030 | 85044030 |  | 18 |  | Spares fpr 110V Battery Charger | LS | 1 |  | INCLUDED | 0 | 0
1018 | 7000009996 | 8040 | Mandatory Spares | 1000030652 | 85030010 |  | 18 |  | SPARES FOR 62.5 KVA DG SET | LS | 1 |  | INCLUDED | 0 | 0
1019 | 7000009996 | 7990 | Mandatory Spares | 1000019924 | 76169990 |  | 18 |  | Spares for Erection Hardware items excluding BPI | LS | 1 |  | INCLUDED | 0 | 0
1020 | 7000009996 | 8010 | Mandatory Spares | 1000030655 | 85462040 |  | 18 |  | SPARES FOR 72.5 KV BPI | EA | 1 |  | INCLUDED | 0 | 0
1021 | 7000009996 | 8080 | Mandatory Spares | 1000026195 | 85049010 |  | 18 |  | Spares-11/0.433kV LT Transformer | SET | 1 |  | INCLUDED | 0 | 0
1022 | 7000009996 | 8090 | Mandatory Spares | 1000019921 | 85044030 |  | 18 |  | Spares fpr 48V Battery Charger | LS | 1 |  | INCLUDED | 0 | 0
1023 | 7000009996 | 8100 | Mandatory Spares | 1000019926 | 94059900 |  | 18 |  | Spares for Illumination System | LS | 1 |  | INCLUDED | 0 | 0
1024 | 7000009996 | 8130 | Mandatory Spares | 1000031081 | 85049010 |  | 18 |  | SPARES FOR 5MVA, 66/11KV POWER TRANSFORMER | LS | 1 |  | INCLUDED | 0 | 0
1025 | 7000009996 | 8140 | Mandatory Spares | 1000031011 | 85354010 |  | 18 |  | SPARE FOR 9KV LA | LS | 1 |  | INCLUDED | 0 | 0
1026 | 7000009996 | 8150 | Mandatory Spares | 1000031010 | 85462040 |  | 18 |  | SPARE FOR 11 KV BPI | LS | 1 |  | INCLUDED | 0 | 0
1027 | 7000009996 | 8160 | Mandatory Spares | 1000033322 | 85389000 |  | 18 |  | SPARE-11KV INDOOR SWITCHGEAR PANEL (GIS TYPE) | LS | 1 |  | INCLUDED | 0 | 0
1028 | 7000009996 | 8180 | Automation System | 1000004965 | 85371000 |  | 18 |  | Complete Substation automation System for 66kV bay as per TechnicalSpecification | EA | 4 |  | INCLUDED | 0 | 0
1029 | 7000009996 | 8170 | Automation System | 1000018700 | 85371000 |  | 18 |  | Complete Substation automation System for controlling and monitoringof Auxilary System including BCUs as per technical specification | SET | 1 |  | INCLUDED | 0 | 0
1030 | 7000009996 | 8190 | Automation System | 1000030957 | 85371000 |  | 18 |  | COMPLETE SUBSTATION AUTOMATION SYSTEM FOR 66KV BUS SECTIONALIZER BAYAS PER TECHNICAL SPECIFICATION | EA | 1 |  | INCLUDED | 0 | 0
1031 | 7000009996 | 8200 | Automation System | 1000031073 | 85371000 |  | 18 |  | COMPLETE SUBSTATION AUTOMATION SYSTEM FOR11KV BAY AS PER TECHNICALSPECIFICATION | EA | 8 |  | INCLUDED | 0 | 0
1032 | 7000009996 | 8210 | Automation System | 1000031072 | 85371000 |  | 18 |  | COMPLETE SUBSTATION AUTOMATION SYSTEM FOR 11KV BUS SECTIONALIZER BAYAS PER TECHNICAL SPECIFICATION | EA | 1 |  | INCLUDED | 0 | 0
VIII | 66/11kV Namthang (New) substation | [12 empty] | 0 | 0
1033 | 7000009996 | 8500 | Power Transformer | 1000030532 | 85042200 |  | 18 |  | 5MVA, 66/11KV, 3-PHASE POWER TRANSFORMER | SET | 2 |  | INCLUDED | 0 | 0
1033 | 7000009996 | 8510 | Power Transformer | 1000030533 | 85049010 |  | 18 |  | INSULATING OIL FOR 5MVA, 66/11KV, 3-PHASE POWER TRANSFORMER | EA | 2 |  | INCLUDED | 0 | 0
1033 | 7000009996 | 8480 | Power Transformer | 1000025219 | 85049010 |  | 18 |  | On line insulating oil drying system (Cartridge type) (As per technicalspecification) | EA | 2 |  | INCLUDED | 0 | 0
1033 | 7000009996 | 8490 | Power Transformer | 1000015938 | 84248990 |  | 18 |  | Nitrogen injection type fire protection for 66kV transformer | SET | 2 |  | INCLUDED | 0 | 0
1033 | 7000009996 | 8520 | LT Transformer | 1000031070 | 85049010 |  | 18 |  | 100KVA, 11/0.433KV, 3PH TRANSFORMER | EA | 2 |  | INCLUDED | 0 | 0
1033 | 7000009996 | 8530 | 66KV Equipments | 1000005063 | 85359090 |  | 18 |  | 72.5 kV, 600A, 31.5 kA, 1-Phase CurrentTransformer with 120% extended currentrating | EA | 6 |  | INCLUDED | 0 | 0
1033 | 7000009996 | 8600 | 66KV Equipments | 1000031122 | 85359090 |  | 18 |  | 72.5 KV, 100A, 31.5 KA, 1-PHASE CURRENT TRANSFORMER WITH 120% EXTENDEDCURRENT RATING | EA | 6 |  | INCLUDED | 0 | 0
1033 | 7000009996 | 8560 | 66KV Equipments | 1000005048 | 85359090 |  | 18 |  | 72.5 kV Voltage Transformer (1- Phase) | EA | 6 |  | INCLUDED | 0 | 0
1033 | 7000009996 | 8540 | 66KV Equipments | 1000005067 | 85353090 |  | 18 |  | 72.5 kV, 1250A, 31.5 KA, 3-Phase HDBIsolator with one E/S | EA | 3 |  | INCLUDED | 0 | 0
1033 | 7000009996 | 8550 | 66KV Equipments | 1000005037 | 85353090 |  | 18 |  | 72.5 kV, 1250A, 31.5 KA, 3-Phase HDBIsolator without E/s | EA | 5 |  | INCLUDED | 0 | 0
1033 | 7000009996 | 8580 | 66KV Equipments | 1000029252 | 85354010 |  | 18 |  | 60kV Surge Arrester (1-Phase) | EA | 9 |  | INCLUDED | 0 | 0
1033 | 7000009996 | 8570 | 66KV Equipments | 1000005030 | 85462040 |  | 18 |  | 72.5kV ,1 phase Bus Post Insulators | EA | 5 |  | INCLUDED | 0 | 0
1033 | 7000009996 | 8590 | 66KV Equipments | 1000025327 | 82055990 |  | 18 |  | Portable Discharge Rods | EA | 6 |  | INCLUDED | 0 | 0
1033 | 7000009996 | 8610 | 66KV Equipments | 1000005039 | 85352113 |  | 18 |  | 72.5 kV, 1250A, 31.5 kA, 3-phase CircuitBreaker with support structure | EA | 4 |  | INCLUDED | 0 | 0
1033 | 7000009996 | 9460 | 11KV Equipments | 1000000610 | 85353090 |  | 18 |  | 11kV, 630A, 25 KA Isolator (3 phase)with one E/S | EA | 4 |  | INCLUDED | 0 | 0
1033 | 7000009996 | 9470 | 11KV Equipments | 1000020422 | 85354010 |  | 18 |  | 9kV Surge Arrester (1-Phase) | EA | 12 |  | INCLUDED | 0 | 0
1033 | 7000009996 | 9480 | 11KV Equipments | 1000000593 | 85462040 |  | 18 |  | 11kV Bus Post Insulator (1 phase) | EA | 12 |  | INCLUDED | 0 | 0
1033 | 7000009996 | 9490 | 11KV Equipments | 1000033307 | 85359030 |  | 18 |  | 11KV, 25KA INDOOR SWITCH GEAR PANEL (GIS TYPE) FOR BUS SECTIONALISERMODULE | SET | 1 |  | INCLUDED | 0 | 0
1033 | 7000009996 | 9500 | 11KV Equipments | 1000033305 | 85359030 |  | 18 |  | 11 KV,25 KA, 3-PHASE INDOOR SWITCH GEAR PANEL (GIS TYPE)-LINE MODULE | EA | 4 |  | INCLUDED | 0 | 0
1033 | 7000009996 | 9510 | 11KV Equipments | 1000033342 | 85359030 |  | 18 |  | 11KV,25 KA, 3-PHASE INDOOR SWITCH GEAR PANEL (GIS TYPE)-LT TRANSFORMERMODULE | EA | 2 |  | INCLUDED | 0 | 0
1033 | 7000009996 | 9520 | 11KV Equipments | 1000033306 | 85359030 |  | 18 |  | 11KV,25 KA, 3-PHASE INDOOR SWITCH GEAR PANEL (GIS TYPE)-TRANSFORMERMODULE | EA | 2 |  | INCLUDED | 0 | 0
1033 | 7000009996 | 8620 | Substation Auxliries | 1000004313 | 85371000 |  | 18 |  | 415V Main Switchboard | SET | 1 |  | INCLUDED | 0 | 0
1033 | 7000009996 | 8630 | Substation Auxliries | 1000004303 | 85371000 |  | 18 |  | 415V AC Distribution Board (ACDB) as per Technical Specification | SET | 1 |  | INCLUDED | 0 | 0
1033 | 7000009996 | 8640 | Substation Auxliries | 1000004311 | 85371000 |  | 18 |  | 415V Main Lighting DB(along with 2 nos.25 kVA 415V/415V Lighting transformer) | SET | 1 |  | INCLUDED | 0 | 0
1033 | 7000009996 | 8650 | Substation Auxliries | 1000004308 | 85371000 |  | 18 |  | 415V Emergency Lighting DB(along with 1no. 25kVA 415V/415V lightingtransformer) | SET | 1 |  | INCLUDED | 0 | 0
1033 | 7000009996 | 8730 | Substation Auxliries | 1000000564 | 85371000 |  | 18 |  | 110 V DC Distribution Board(DCDB) | SET | 2 |  | INCLUDED | 0 | 0
1033 | 7000009996 | 8710 | Substation Auxliries | 1000028342 | 85072000 |  | 28 |  | 110V, 250 Ah Battery | EA | 2 |  | INCLUDED | 0 | 0
1033 | 7000009996 | 8660 | Substation Auxliries | 1000000580 | 85044030 |  | 18 |  | 110V, 60A/60A Float Cum Boost BatteryCharger | EA | 2 |  | INCLUDED | 0 | 0
1033 | 7000009996 | 8680 | Substation Auxliries | 1000004765 | 85072000 |  | 28 |  | 48V, 200 Ah Battery | SET | 2 |  | INCLUDED | 0 | 0
1033 | 7000009996 | 8690 | Substation Auxliries | 1000028345 | 85044030 |  | 18 |  | 48V, 70A/70A Float Cum Boost BatteryCharger cum DCDB | SET | 2 |  | INCLUDED | 0 | 0
1033 | 7000009996 | 8720 | Substation Auxliries | 1000030539 | 85021100 |  | 18 |  | 62.5 KVA DIESEL GENERATOR SET WITH CONTROL PANEL | EA | 1 |  | INCLUDED | 0 | 0
1033 | 7000009996 | 8670 | Substation Auxliries | 1000013502 | 84158210 |  | 28 |  | High wall type split AC unit of 2 TR capacity | EA | 6 |  | INCLUDED | 0 | 0
1033 | 7000009996 | 8700 | Substation Auxliries | 1000028551 | 84137010 |  | 12 |  | Diesel Engine driven Hydrant system with Water tank, Pump Room, DGdriven pump, O/G & U/G piping, hydrant points for transformers,buildings, store yard and accessories etc. | LS | 1 |  | INCLUDED | 0 | 0
1033 | 7000009996 | 8750 | Relay & Protection Panel | 1000004964 | 85371000 |  | 18 |  | 66 kV Line Protection Panel (with Automation) | EA | 1 |  | INCLUDED | 0 | 0
1033 | 7000009996 | 8760 | Relay & Protection Panel | 1000004981 | 85371000 |  | 18 |  | 66 kV Transformer Protection Panel (For both HV & MV side)-(withAutomation) | EA | 2 |  | INCLUDED | 0 | 0
1033 | 7000009996 | 8740 | Relay & Protection Panel | 1000021642 | 85371000 |  | 18 |  | Time synchronisation equipment | EA | 1 |  | INCLUDED | 0 | 0
1033 | 7000009996 | 8770 | Relay & Protection Panel | 1000030956 | 85371000 |  | 18 |  | 66 KV PROTECTION PANEL FOR BUS SECTIONALIZER (WITH AUTOMATION) | EA | 1 |  | INCLUDED | 0 | 0
1033 | 7000009996 | 8780 | Fire Protection System | 1000012027 | 84241000 |  | 18 |  | 9litre water type Portable Fire extinguisher | EA | 4 |  | INCLUDED | 0 | 0
1033 | 7000009996 | 8790 | Fire Protection System | 1000012022 | 84241000 |  | 18 |  | 4.5 kg CO2 type Portable Fire extinguisher | EA | 10 |  | INCLUDED | 0 | 0
1033 | 7000009996 | 8810 | Fire Protection System | 1000028771 | 84241000 |  | 18 |  | PORTABLE FIRE EXTINGUISHER-DCP TYPE 4.5/5 KG | EA | 6 |  | INCLUDED | 0 | 0
1033 | 7000009996 | 8800 | Fire Protection System | 1000012073 | 84241000 |  | 18 |  | 50 litre foam type Trolley/Wheel mounted Fire extinguisher | EA | 2 |  | INCLUDED | 0 | 0
1033 | 7000009996 | 8820 | Fire Protection System | 1000030636 |  |  |  |  | FIRE DETECTION AND ALARM SYSTEM FOR CONTROL ROOM BUILDING (66KV) | LS | 1 |  |  | 0 | 0
1033 | 7000009996 | 12770 | Fire Protection System | 1000042281 | 84248990 |  | 0 |  | FIRE PROTECTION WITH 0 PERCENT GST | SET | 1 |  | INCLUDED | 0 | 0
1033 | 7000009996 | 12780 | Fire Protection System | 1000042483 | 84248990 |  | 5 |  | FIRE PROTECTION WITH 5 PERCENT GST | SET | 1 |  | INCLUDED | 0 | 0
1033 | 7000009996 | 12790 | Fire Protection System | 1000042284 | 84248990 |  | 12 |  | FIRE PROTECTION WITH 12 PERCENT GST | SET | 1 |  | INCLUDED | 0 | 0
1033 | 7000009996 | 12800 | Fire Protection System | 1000042287 | 84248990 |  | 18 |  | FIRE PROTECTION WITH 18 PERCENT GST | SET | 1 |  | INCLUDED | 0 | 0
1033 | 7000009996 | 12810 | Fire Protection System | 1000042480 | 84248990 |  | 28 |  | FIRE PROTECTION WITH 28 PERCENT GST | SET | 1 |  | INCLUDED | 0 | 0
1033 | 7000009996 | 8830 | Illumination System | 1000014547 | 85371000 |  | 18 |  | Lighting Panel type ACP-2 as per technical specification | EA | 2 |  | INCLUDED | 0 | 0
1033 | 7000009996 | 8840 | Illumination System | 1000014548 | 94059900 |  | 18 |  | Lighting Panel type ACP-3 as per technical specification | EA | 1 |  | INCLUDED | 0 | 0
1033 | 7000009996 | 8850 | Illumination System | 1000020262 | 85371000 |  | 18 |  | Sub Lighting panel (outdoor) type SLP (Switchyard and Street Lighting) | EA | 1 |  | INCLUDED | 0 | 0
1033 | 7000009996 | 8860 | Illumination System | 1000014535 | 94054010 |  | 28 |  | Lighting Fixture type-SF1 as per technical specification | EA | 8 |  | INCLUDED | 0 | 0
1033 | 7000009996 | 8870 | Illumination System | 1000014536 | 94054010 |  | 28 |  | Lighting Fixture type-SF2 as per technical specification | EA | 10 |  | INCLUDED | 0 | 0
1033 | 7000009996 | 8880 | Illumination System | 1000014538 | 94051090 |  | 18 |  | Lighting Fixture type-SF4 as per technical specification | EA | 2 |  | INCLUDED | 0 | 0
1033 | 7000009996 | 8890 | Illumination System | 1000014539 | 94051090 |  | 18 |  | Lighting Fixture type SF5 as per technical specification | EA | 4 |  | INCLUDED | 0 | 0
1033 | 7000009996 | 8900 | Illumination System | 1000014534 | 94051090 |  | 18 |  | Lighting Fixture type SC as per technical specification | EA | 5 |  | INCLUDED | 0 | 0
1033 | 7000009996 | 8910 | Illumination System | 1000014516 | 94051090 |  | 18 |  | Lighting Fixture LED Luminaires type S-LED | EA | 4 |  | INCLUDED | 0 | 0
1033 | 7000009996 | 8920 | Illumination System | 1000001050 | 94059900 |  | 18 |  | 15A, 240V: Outdoor Receptacle 2 pole, 3-pin modular (type RO) as pertechnical specifications | EA | 4 |  | INCLUDED | 0 | 0
1033 | 7000009996 | 8930 | Illumination System | 1000000704 | 94059900 |  | 18 |  | 125A, 415V : Interlocked switch socket outdoor Receptacle as pertechnical specifications | EA | 2 |  | INCLUDED | 0 | 0
1033 | 7000009996 | 8940 | Illumination System | 1000021982 | 94059900 |  | 18 |  | Street Lighting pole type A1 as per technical specification. | EA | 5 |  | INCLUDED | 0 | 0
1033 | 7000009996 | 8950 | Illumination System | 1000021988 | 94059900 |  | 18 |  | Post type lantern pole Type E1 as per technical specification. | EA | 4 |  | INCLUDED | 0 | 0
1033 | 7000009996 | 8960 | Illumination System | 1000019876 | 94059900 |  | 18 |  | Solar based street lighting pole including solar panel as pertechnical specifications. | EA | 4 |  | INCLUDED | 0 | 0
1033 | 7000009996 | 9000 | Illumination System | 1000034867 |  |  |  |  | CONTROL ROOM CUM ADMINISTRATIVE BUILDING (66KV) ILLUMINATIONINCLUDINGCONDUIT | LS | 1 |  |  | 0 | 0
1033 | 7000009996 | 13420 | Illumination System | 1000042283 | 94059900 |  | 0 |  | ILLUMINATION WITH 0 PERCENT GST | SET | 1 |  | INCLUDED | 0 | 0
1033 | 7000009996 | 13430 | Illumination System | 1000042485 | 94059900 |  | 5 |  | ILLUMINATION WITH 5 PERCENT GST | SET | 1 |  | INCLUDED | 0 | 0
1033 | 7000009996 | 13440 | Illumination System | 1000042286 | 94059900 |  | 12 |  | ILLUMINATION WITH 12 PERCENT GST | SET | 1 |  | INCLUDED | 0 | 0
1033 | 7000009996 | 13450 | Illumination System | 1000042289 | 94059900 |  | 18 |  | ILLUMINATION WITH 18 PERCENT GST | SET | 1 |  | INCLUDED | 0 | 0
1033 | 7000009996 | 13460 | Illumination System | 1000042482 | 94059900 |  | 28 |  | ILLUMINATION WITH 28 PERCENT GST | SET | 1 |  | INCLUDED | 0 | 0
1033 | 7000009996 | 8980 | Illumination System | 1000030002 |  |  |  |  | Fire fighting pumphouse building illimunation including conduit | LS | 1 |  |  | 0 | 0
1033 | 7000009996 | 13470 | Illumination System | 1000042283 | 94059900 |  | 0 |  | ILLUMINATION WITH 0 PERCENT GST | SET | 1 |  | INCLUDED | 0 | 0
1033 | 7000009996 | 13480 | Illumination System | 1000042485 | 94059900 |  | 5 |  | ILLUMINATION WITH 5 PERCENT GST | SET | 1 |  | INCLUDED | 0 | 0
1033 | 7000009996 | 13490 | Illumination System | 1000042286 | 94059900 |  | 12 |  | ILLUMINATION WITH 12 PERCENT GST | SET | 1 |  | INCLUDED | 0 | 0
1033 | 7000009996 | 13500 | Illumination System | 1000042289 | 94059900 |  | 18 |  | ILLUMINATION WITH 18 PERCENT GST | SET | 1 |  | INCLUDED | 0 | 0
1033 | 7000009996 | 13510 | Illumination System | 1000042482 | 94059900 |  | 28 |  | ILLUMINATION WITH 28 PERCENT GST | SET | 1 |  | INCLUDED | 0 | 0
1033 | 7000009996 | 8970 | Illumination System | 1000016666 | 94059900 |  | 18 |  | Occupancy sensors and other accessories as required for control ofLighting in the stairs area and corridors of control room cumadministrative building as per specification | LS | 1 |  | INCLUDED | 0 | 0
1033 | 7000009996 | 8990 | Illumination System | 1000030151 |  |  |  |  | Security Room Illumination including conduit | LS | 1 |  |  | 0 | 0
1033 | 7000009996 | 13520 | Illumination System | 1000042283 | 94059900 |  | 0 |  | ILLUMINATION WITH 0 PERCENT GST | SET | 1 |  | INCLUDED | 0 | 0
1033 | 7000009996 | 13530 | Illumination System | 1000042485 | 94059900 |  | 5 |  | ILLUMINATION WITH 5 PERCENT GST | SET | 1 |  | INCLUDED | 0 | 0
1033 | 7000009996 | 13540 | Illumination System | 1000042286 | 94059900 |  | 12 |  | ILLUMINATION WITH 12 PERCENT GST | SET | 1 |  | INCLUDED | 0 | 0
1033 | 7000009996 | 13550 | Illumination System | 1000042289 | 94059900 |  | 18 |  | ILLUMINATION WITH 18 PERCENT GST | SET | 1 |  | INCLUDED | 0 | 0
1033 | 7000009996 | 13560 | Illumination System | 1000042482 | 94059900 |  | 28 |  | ILLUMINATION WITH 28 PERCENT GST | SET | 1 |  | INCLUDED | 0 | 0
1033 | 7000009996 | 9010 | Ladder | 1000024515 | 76169990 |  | 18 |  | Cartwheel Mounted Aluminium Ladder as Per Technical Specification | EA | 1 |  | INCLUDED | 0 | 0
1033 | 7000009996 | 9020 | Ladder | 1000025538 | 76169990 |  | 18 |  | Self Supported Aluminium Ladder as Per Technical Specification | EA | 1 |  | INCLUDED | 0 | 0
1033 | 7000009996 | 9060 | Structure & Main Earthmat | 1000015954 | 73082011 |  | 18 |  | Fabrication, galvanising and supply of Lattice Structures (MS Steel),to be designed during detailed engineering, for towers, beams andequipment support structure including pack plates / packwashers andgusset plates excluding fasteners and foundation bolts | MT | 42 |  | INCLUDED | 0 | 0
1033 | 7000009996 | 9040 | Structure & Main Earthmat | 1000011713 | 73082011 |  | 18 |  | Fabrication, galvanising and supply of fasteners ( nuts, bolts andwashers ) including step bolts for lattice and pipe structures to bedesigned during detailed engineering | MT | 2.7 |  | INCLUDED | 0 | 0
1033 | 7000009996 | 9050 | Structure & Main Earthmat | 1000012373 | 73082011 |  | 18 |  | Fabrication, galvanising and supply of foundation bolts including nuts,checknut and washers for lattice and pipe structures to be designedduring detailed engineering | MT | 3 |  | INCLUDED | 0 | 0
1033 | 7000009996 | 9030 | Structure & Main Earthmat | 1000012369 | 73082011 |  | 18 |  | Fabrication, galvanising and supply of 56mm dia foundation boltsincluding nuts, checknuts, washers and packplates | EA | 50 |  | INCLUDED | 0 | 0
1033 | 7000009996 | 9070 | Structure & Main Earthmat | 1000032055 | 72159090 |  | 18 |  | 40 MM MS ROD FOR MAIN EARTHMAT | KM | 1 |  | INCLUDED | 0 | 0
1033 | 7000009996 | 9080 | Structure & Main Earthmat | 1000020090 | 73082011 |  | 18 |  | Fabrication, galvanising and supply of Std LM (40m) includingnuts, bolts, all type of washers, packplates, step bolts and gussetplates excluding foundation bolts | EA | 3 |  | INCLUDED | 0 | 0
1033 | 7000009996 | 9090 | Erection H/W | 1000011339 | 72169990 |  | 18 |  | Erection Hardware for 66kV layout (Bus Scheme as per SLD)-Line Bay asper technical specification | SET | 1 |  | INCLUDED | 0 | 0
1033 | 7000009996 | 9100 | Erection H/W | 1000011340 | 72169990 |  | 18 |  | Erection Hardware for 66kV layout (Bus Scheme as per SLD)- TransformerBay as per technical specification | SET | 2 |  | INCLUDED | 0 | 0
1033 | 7000009996 | 9110 | Erection H/W | 1000011337 | 72169990 |  | 18 |  | Erection Hardware for 66kV layout (Bus Scheme as per SLD)-Bus sectionbay as per technical specification | SET | 1 |  | INCLUDED | 0 | 0
1033 | 7000009996 | 9120 | Erection H/W | 1000030634 | 72169990 |  | 18 |  | ERECTION HARDWARE FOR 11KV LINE BAY AS PER TECHNICAL SPECIFICATION | SET | 4 |  | INCLUDED | 0 | 0
1033 | 7000009996 | 9130 | Erection H/W | 1000029278 | 72169990 |  | 18 |  | Erection Hardware for 66kV layout (Bus Scheme as per SLD) Bus work(For 4 bays of main bus) as per technical specification | SET | 2 |  | INCLUDED | 0 | 0
1033 | 7000009996 | 9540 | Cables | 1000000444 | 85446090 |  | 18 |  | 1.1kV grade Power Cables (XLPEinsulated) along withlugs,glands,straight joints &accessories,etc. | LS | 1 |  | INCLUDED | 0 | 0
1033 | 7000009996 | 9550 | Cables | 1000000443 | 85446020 |  | 18 |  | 1.1kV grade Power Cables (PVCinsulated)along withlugs,glands,straight joints &accessories,etc. | LS | 1 |  | INCLUDED | 0 | 0
1033 | 7000009996 | 9560 | Cables | 1000000442 | 85446020 |  | 18 |  | 1.1kV grade Control Cables (PVCinsulated) along withlugs,glands,straight joints &accessories,etc. | LS | 1 |  | INCLUDED | 0 | 0
1033 | 7000009996 | 9580 | Cables | 1000032005 | 85446090 |  | 18 |  | 11KV 3CX300SQMM XLPE AL ARMOURED CABLE | KM | 3 |  | INCLUDED | 0 | 0
1033 | 7000009996 | 9570 | Cables | 1000032848 | 85446020 |  | 18 |  | 11KV XLPE CABLE TERMINATION EQUIPMENT ALONG WITH STRUCTURE ACCESSORIESFOR OUT DOOR TERMINATION (ONE SET CONSISTS OF COMPLETE & REQUIREMENTFOR ONE BAY) | SET | 8 |  | INCLUDED | 0 | 0
1033 | 7000009996 | 9590 | Cables | 1000032006 | 85446090 |  | 18 |  | 11KV 3X185SQMM XLPE AL ARMOURED CABLE | KM | 1 |  | INCLUDED | 0 | 0
1033 | 7000009996 | 9270 | Mandatory Spares | 1000028117 | 85352113 |  | 18 |  | Spare for 72.5kV Circuit Breaker | LS | 1 |  | INCLUDED | 0 | 0
1033 | 7000009996 | 9210 | Mandatory Spares | 1000030960 | 85359090 |  | 18 |  | SPARES FOR 72.5 KV CURRENT TRANSFORMER | LS | 1 |  | INCLUDED | 0 | 0
1033 | 7000009996 | 9220 | Mandatory Spares | 1000030961 | 85359090 |  | 18 |  | SPARES FOR 72.5 KV POTENTIAL TRANSFORMER | LS | 1 |  | INCLUDED | 0 | 0
1033 | 7000009996 | 9190 | Mandatory Spares | 1000030730 | 85353090 |  | 18 |  | SPARES FOR 72.5 KV ISOLATOR | LS | 1 |  | INCLUDED | 0 | 0
1033 | 7000009996 | 9180 | Mandatory Spares | 1000030729 | 85354010 |  | 18 |  | SPARE FOR 60 KV SURGE ARRESTOR | LS | 1 |  | INCLUDED | 0 | 0
1033 | 7000009996 | 9230 | Mandatory Spares | 1000030653 | 85353090 |  | 18 |  | SPARE FOR 11 KV ISOLATOR | LS | 1 |  | INCLUDED | 0 | 0
1033 | 7000009996 | 9280 | Mandatory Spares | 1000019912 | 85371000 |  | 18 |  | Relay & protection Panels (with automation) | LS | 1 |  | INCLUDED | 0 | 0
1033 | 7000009996 | 9140 | Mandatory Spares | 1000019927 | 85389000 |  | 18 |  | Spares-Substation Automation System | LS | 1 |  | INCLUDED | 0 | 0
1033 | 7000009996 | 9160 | Mandatory Spares | 1000029030 | 85044030 |  | 18 |  | Spares fpr 110V Battery Charger | LS | 1 |  | INCLUDED | 0 | 0
1033 | 7000009996 | 9200 | Mandatory Spares | 1000030652 | 85030010 |  | 18 |  | SPARES FOR 62.5 KVA DG SET | LS | 1 |  | INCLUDED | 0 | 0
1033 | 7000009996 | 9150 | Mandatory Spares | 1000019924 | 76169990 |  | 18 |  | Spares for Erection Hardware items excluding BPI | LS | 1 |  | INCLUDED | 0 | 0
1033 | 7000009996 | 9170 | Mandatory Spares | 1000030655 | 85462040 |  | 18 |  | SPARES FOR 72.5 KV BPI | EA | 1 |  | INCLUDED | 0 | 0
1033 | 7000009996 | 9240 | Mandatory Spares | 1000026195 | 85049010 |  | 18 |  | Spares-11/0.433kV LT Transformer | SET | 1 |  | INCLUDED | 0 | 0
1033 | 7000009996 | 9250 | Mandatory Spares | 1000019921 | 85044030 |  | 18 |  | Spares fpr 48V Battery Charger | LS | 1 |  | INCLUDED | 0 | 0
1033 | 7000009996 | 9260 | Mandatory Spares | 1000019926 | 94059900 |  | 18 |  | Spares for Illumination System | LS | 1 |  | INCLUDED | 0 | 0
1033 | 7000009996 | 9290 | Mandatory Spares | 1000031081 | 85049010 |  | 18 |  | SPARES FOR 5MVA, 66/11KV POWER TRANSFORMER | LS | 1 |  | INCLUDED | 0 | 0
1033 | 7000009996 | 9300 | Mandatory Spares | 1000031011 | 85354010 |  | 18 |  | SPARE FOR 9KV LA | LS | 1 |  | INCLUDED | 0 | 0
1033 | 7000009996 | 9310 | Mandatory Spares | 1000031010 | 85462040 |  | 18 |  | SPARE FOR 11 KV BPI | LS | 1 |  | INCLUDED | 0 | 0
1033 | 7000009996 | 9320 | Mandatory Spares | 1000033322 | 85389000 |  | 18 |  | SPARE-11KV INDOOR SWITCHGEAR PANEL (GIS TYPE) | LS | 1 |  | INCLUDED | 0 | 0
1033 | 7000009996 | 9340 | Automation System | 1000004965 | 85371000 |  | 18 |  | Complete Substation automation System for 66kV bay as per TechnicalSpecification | EA | 3 |  | INCLUDED | 0 | 0
1033 | 7000009996 | 9330 | Automation System | 1000018700 | 85371000 |  | 18 |  | Complete Substation automation System for controlling and monitoringof Auxilary System including BCUs as per technical specification | SET | 1 |  | INCLUDED | 0 | 0
1033 | 7000009996 | 9350 | Automation System | 1000030957 | 85371000 |  | 18 |  | COMPLETE SUBSTATION AUTOMATION SYSTEM FOR 66KV BUS SECTIONALIZER BAYAS PER TECHNICAL SPECIFICATION | EA | 1 |  | INCLUDED | 0 | 0
1033 | 7000009996 | 9360 | Automation System | 1000031073 | 85371000 |  | 18 |  | COMPLETE SUBSTATION AUTOMATION SYSTEM FOR11KV BAY AS PER TECHNICALSPECIFICATION | EA | 8 |  | INCLUDED | 0 | 0
1033 | 7000009996 | 9370 | Automation System | 1000031072 | 85371000 |  | 18 |  | COMPLETE SUBSTATION AUTOMATION SYSTEM FOR 11KV BUS SECTIONALIZER BAYAS PER TECHNICAL SPECIFICATION | EA | 1 |  | INCLUDED | 0 | 0
IX | Extension of 66/11kV Mamring substation | [12 empty] | 0 | 0
1034 | 7000009996 | 9640 | 66KV Equipments | 1000005039 | 85352113 |  | 18 |  | 72.5 kV, 1250A, 31.5 kA, 3-phase CircuitBreaker with support structure | EA | 1 |  | INCLUDED | 0 | 0
1035 | 7000009996 | 9650 | 66KV Equipments | 1000005063 | 85359090 |  | 18 |  | 72.5 kV, 600A, 31.5 kA, 1-Phase CurrentTransformer with 120% extended currentrating | EA | 3 |  | INCLUDED | 0 | 0
1036 | 7000009996 | 9660 | 66KV Equipments | 1000005067 | 85353090 |  | 18 |  | 72.5 kV, 1250A, 31.5 KA, 3-Phase HDBIsolator with one E/S | EA | 1 |  | INCLUDED | 0 | 0
1037 | 7000009996 | 9670 | 66KV Equipments | 1000005037 | 85353090 |  | 18 |  | 72.5 kV, 1250A, 31.5 KA, 3-Phase HDBIsolator without E/s | EA | 1 |  | INCLUDED | 0 | 0
1038 | 7000009996 | 9690 | 66KV Equipments | 1000029252 | 85354010 |  | 18 |  | 60kV Surge Arrester (1-Phase) | EA | 3 |  | INCLUDED | 0 | 0
1039 | 7000009996 | 9680 | 66KV Equipments | 1000005030 | 85462040 |  | 18 |  | 72.5kV ,1 phase Bus Post Insulators | EA | 1 |  | INCLUDED | 0 | 0
1040 | 7000009996 | 9700 | 66KV Equipments | 1000025327 | 82055990 |  | 18 |  | Portable Discharge Rods | EA | 6 |  | INCLUDED | 0 | 0
1041 | 7000009996 | 9720 | Substation Auxliries | 1000004304 | 85371000 |  | 18 |  | 415V ACDB (Extn.) | SET | 1 |  | INCLUDED | 0 | 0
1042 | 7000009996 | 9710 | Substation Auxliries | 1000030177 | 85371000 |  | 18 |  | 110 V DCDB extension panel | SET | 1 |  | INCLUDED | 0 | 0
1043 | 7000009996 | 9730 | Relay & Protection Panel | 1000009698 | 85371000 |  | 18 |  | Control, relay and protection panel for 66kV Line (Bus Scheme as perSLD)-Duplex Panel | EA | 1 |  | INCLUDED | 0 | 0
1044 | 7000009996 | 9740 | Illumination System | 1000014548 | 94059900 |  | 18 |  | Lighting Panel type ACP-3 as per technical specification | EA | 1 |  | INCLUDED | 0 | 0
1045 | 7000009996 | 9750 | Illumination System | 1000020262 | 85371000 |  | 18 |  | Sub Lighting panel (outdoor) type SLP (Switchyard and Street Lighting) | EA | 1 |  | INCLUDED | 0 | 0
1046 | 7000009996 | 9760 | Illumination System | 1000014535 | 94054010 |  | 28 |  | Lighting Fixture type-SF1 as per technical specification | EA | 1 |  | INCLUDED | 0 | 0
1047 | 7000009996 | 9770 | Illumination System | 1000014536 | 94054010 |  | 28 |  | Lighting Fixture type-SF2 as per technical specification | EA | 1 |  | INCLUDED | 0 | 0
1048 | 7000009996 | 9800 | Structure & Main Earthmat | 1000015954 | 73082011 |  | 18 |  | Fabrication, galvanising and supply of Lattice Structures (MS Steel),to be designed during detailed engineering, for towers, beams andequipment support structure including pack plates / packwashers andgusset plates excluding fasteners and foundation bolts | MT | 16 |  | INCLUDED | 0 | 0
1049 | 7000009996 | 9780 | Structure & Main Earthmat | 1000011713 | 73082011 |  | 18 |  | Fabrication, galvanising and supply of fasteners ( nuts, bolts andwashers ) including step bolts for lattice and pipe structures to bedesigned during detailed engineering | MT | 1 |  | INCLUDED | 0 | 0
1050 | 7000009996 | 9790 | Structure & Main Earthmat | 1000012373 | 73082011 |  | 18 |  | Fabrication, galvanising and supply of foundation bolts including nuts,checknut and washers for lattice and pipe structures to be designedduring detailed engineering | MT | 1.2 |  | INCLUDED | 0 | 0
1051 | 7000009996 | 9810 | Structure & Main Earthmat | 1000032055 | 72159090 |  | 18 |  | 40 MM MS ROD FOR MAIN EARTHMAT | KM | 0.3 |  | INCLUDED | 0 | 0
1052 | 7000009996 | 9820 | Erection H/W | 1000011339 | 72169990 |  | 18 |  | Erection Hardware for 66kV layout (Bus Scheme as per SLD)-Line Bay asper technical specification | SET | 1 |  | INCLUDED | 0 | 0
1053 | 7000009996 | 9980 | Cables | 1000000443 | 85446020 |  | 18 |  | 1.1kV grade Power Cables (PVCinsulated)along withlugs,glands,straight joints &accessories,etc. | LS | 1 |  | INCLUDED | 0 | 0
1054 | 7000009996 | 9990 | Cables | 1000000442 | 85446020 |  | 18 |  | 1.1kV grade Control Cables (PVCinsulated) along withlugs,glands,straight joints &accessories,etc. | LS | 1 |  | INCLUDED | 0 | 0
1055 | 7000009996 | 10000 | Cables | 1000031957 | 85446020 |  | 18 |  | 1.1KV GRADE 3.5CX70 SQMM (PVC) POWER CABLE | KM | 0.5 |  | INCLUDED | 0 | 0
1056 | 7000009996 | 10010 | Cables | 1000031976 | 85446020 |  | 18 |  | 1.1KV GRADE 4CX16 SQMM (PVC) POWER CABLE | KM | 0.5 |  | INCLUDED | 0 | 0
1057 | 7000009996 | 10020 | Cables | 1000031933 | 85446020 |  | 18 |  | 1.1KV GRADE 2CX16 SQMM (PVC) POWER CABLE | KM | 0.5 |  | INCLUDED | 0 | 0
1058 | 7000009996 | 10030 | Cables | 1000031985 | 85446020 |  | 18 |  | 1.1KV GRADE 4CX6 SQMM (PVC) POWER CABLE | KM | 0.5 |  | INCLUDED | 0 | 0
1059 | 7000009996 | 10040 | Cables | 1000031943 | 85446020 |  | 18 |  | 1.1KV GRADE 2CX6 SQMM (PVC) POWER CABLE | KM | 0.5 |  | INCLUDED | 0 | 0
1060 | 7000009996 | 10050 | Cables | 1000031987 | 85446020 |  | 18 |  | 1.1KV GRADE 5CX2.5 SQMM CONTROL CABLE | KM | 0.5 |  | INCLUDED | 0 | 0
1061 | 7000009996 | 10060 | Cables | 1000031993 | 85446020 |  | 18 |  | 1.1KV GRADE 7CX2.5 SQMM CONTROL CABLE | KM | 0.5 |  | INCLUDED | 0 | 0
1062 | 7000009996 | 10070 | Cables | 1000031887 | 85446020 |  | 18 |  | 1.1KV GRADE 10CX2.5 SQMM CONTROL CABLE | KM | 0.5 |  | INCLUDED | 0 | 0
1063 | 7000009996 | 10080 | Cables | 1000031908 | 85446020 |  | 18 |  | 1.1KV GRADE 19CX2.5 SQMM CONTROL CABLE | KM | 1 |  | INCLUDED | 0 | 0
1064 | 7000009996 | 10090 | Cables | 1000031927 | 85446020 |  | 18 |  | 1.1KV GRADE 27CX2.5 SQMM CONTROL CABLE | KM | 0.3 |  | INCLUDED | 0 | 0
1065 | 7000009996 | 10100 | Cables | 1000031951 | 85446090 |  | 18 |  | 1.1KV GRADE 3.5CX300 SQMM (XLPE) POWER CABLE | KM | 0.5 |  | INCLUDED | 0 | 0
1066 | 7000009996 | 10110 | Cables | 1000031904 | 85446020 |  | 18 |  | 1.1KV GRADE 14CX2.5 SQMM CONTROL CABLE | KM | 0.5 |  | INCLUDED | 0 | 0
1067 | 7000009996 | 9890 | Mandatory Spares | 1000028117 | 85352113 |  | 18 |  | Spare for 72.5kV Circuit Breaker | LS | 1 |  | INCLUDED | 0 | 0
1068 | 7000009996 | 9870 | Mandatory Spares | 1000030960 | 85359090 |  | 18 |  | SPARES FOR 72.5 KV CURRENT TRANSFORMER | LS | 1 |  | INCLUDED | 0 | 0
1069 | 7000009996 | 9860 | Mandatory Spares | 1000030730 | 85353090 |  | 18 |  | SPARES FOR 72.5 KV ISOLATOR | LS | 1 |  | INCLUDED | 0 | 0
1070 | 7000009996 | 9850 | Mandatory Spares | 1000030729 | 85354010 |  | 18 |  | SPARE FOR 60 KV SURGE ARRESTOR | LS | 1 |  | INCLUDED | 0 | 0
1071 | 7000009996 | 9830 | Mandatory Spares | 1000019924 | 76169990 |  | 18 |  | Spares for Erection Hardware items excluding BPI | LS | 1 |  | INCLUDED | 0 | 0
1072 | 7000009996 | 9840 | Mandatory Spares | 1000030655 | 85462040 |  | 18 |  | SPARES FOR 72.5 KV BPI | EA | 1 |  | INCLUDED | 0 | 0
1073 | 7000009996 | 9880 | Mandatory Spares | 1000019926 | 94059900 |  | 18 |  | Spares for Illumination System | LS | 1 |  | INCLUDED | 0 | 0
1074 | 7000009996 | 9900 | Mandatory Spares | 1000025949 | 85371000 |  | 18 |  | Spare-C & R Panel | SET | 1 |  | INCLUDED | 0 | 0
1075 | 7000009996 | 10140 | RTU Augmentation | 1000018262 | 85389000 |  | 18 |  | RTU's augmentation | SET | 1 |  | INCLUDED | 0 | 0
X | Consolidated Fiber optic Communication Equipment | [12 empty] | 0 | 0
1076 | 7000009996 | 10160 | Communication Equipment | 1000032124 | 85176260 |  | 18 |  | SDH EQUIPMENT (STM-4 MADM UPTO 3 MSP PROTECTED DIRECTIONS)-BASEEQUIPMENT (COMMON CARDS, CROSS CONNECT/CONTROL CARDS, OPTICAL BASECARDS, POWER SUPPLY CARDS, POWER CABLING, OTHER HARDWARE ANDACCESSORIES INCLUDING SUB RACKS, PATCH CORD, DDF ETC FULLY EQUIPEDEXCLUDING OPTICAL INTERFACE & TRIBUTARY CARDS | EA | 4 |  | INCLUDED | 0 | 0
1077 | 7000009996 | 10170 | Communication Equipment | 1000023721 | 85176260 |  | 18 |  | SFP S4.1 | EA | 8 |  | INCLUDED | 0 | 0
1078 | 7000009996 | 10180 | Communication Equipment | 1000023719 | 85176260 |  | 18 |  | SFP L4.1 | EA | 2 |  | INCLUDED | 0 | 0
1079 | 7000009996 | 10190 | Communication Equipment | 1000032570 | 85176290 |  | 18 |  | OPTICAL INTERFACE SFP L4.2 | EA | 2 |  | INCLUDED | 0 | 0
1080 | 7000009996 | 10200 | Communication Equipment | 1000031406 | 85176290 |  | 18 |  | OPTICAL INTERFACE CARD (TO SUPPORT MINIMUM 150 KMS) FOR STM-4 | EA | 2 |  | INCLUDED | 0 | 0
1081 | 7000009996 | 10210 | Communication Equipment | 1000031374 | 85176290 |  | 18 |  | TRIBUTARY INTERFACE- E1 INTERFACE (MINIMUM 16 NOS.) | SET | 8 |  | INCLUDED | 0 | 0
1082 | 7000009996 | 10220 | Communication Equipment | 1000031379 | 85176290 |  | 18 |  | TRIBUTARY CARDS-ETHERNET INTERFACES 10/100 MBPS WITH LAYER -2SWITCHING (MINIMUM 4 INTERFACES PER CARD) | EA | 4 |  | INCLUDED | 0 | 0
1083 | 7000009996 | 10230 | Communication Equipment | 1000028251 | 85176260 |  | 18 |  | Base Equipment STM-4 MADM upto 5 MSP | SET | 31 |  | INCLUDED | 0 | 0
1084 | 7000009996 | 10240 | Communication Equipment | 1000023721 | 85176260 |  | 18 |  | SFP S4.1 | EA | 82 |  | INCLUDED | 0 | 0
1085 | 7000009996 | 10250 | Communication Equipment | 1000023719 | 85176260 |  | 18 |  | SFP L4.1 | EA | 24 |  | INCLUDED | 0 | 0
1086 | 7000009996 | 10260 | Communication Equipment | 1000032570 | 85176290 |  | 18 |  | OPTICAL INTERFACE SFP L4.2 | EA | 8 |  | INCLUDED | 0 | 0
1087 | 7000009996 | 10270 | Communication Equipment | 1000031406 | 85176290 |  | 18 |  | OPTICAL INTERFACE CARD (TO SUPPORT MINIMUM 150 KMS) FOR STM-4 | EA | 2 |  | INCLUDED | 0 | 0
1088 | 7000009996 | 10280 | Communication Equipment | 1000031374 | 85176290 |  | 18 |  | TRIBUTARY INTERFACE- E1 INTERFACE (MINIMUM 16 NOS.) | SET | 62 |  | INCLUDED | 0 | 0
1089 | 7000009996 | 10290 | Communication Equipment | 1000031379 | 85176290 |  | 18 |  | TRIBUTARY CARDS-ETHERNET INTERFACES 10/100 MBPS WITH LAYER -2SWITCHING (MINIMUM 4 INTERFACES PER CARD) | EA | 31 |  | INCLUDED | 0 | 0
1090 | 7000009996 | 10300 | Communication Equipment | 1000026225 | 85176270 |  | 18 |  | Drop & Insert Multiplexer Common cards, Power supply cards, powercabling, other hardware & accessories (each) | EA | 70 |  | INCLUDED | 0 | 0
1091 | 7000009996 | 10310 | Communication Equipment | 1000026249 | 85176270 |  | 18 |  | Subscriber Line Interface Cards for 2 wire (sub/sub) voice channelcards (min 8 channels per card) | EA | 70 |  | INCLUDED | 0 | 0
1092 | 7000009996 | 10320 | Communication Equipment | 1000032126 | 85176270 |  | 18 |  | 2WIRE (SUB/EXCH) VOICE CHANNEL CARDS (MIN 8 CHANNELS PER CARD) | EA | 4 |  | INCLUDED | 0 | 0
1093 | 7000009996 | 10330 | Communication Equipment | 1000026250 | 85176270 |  | 18 |  | Subscriber Line Interface Cards for 4 wire (E&M) voice channel cards(min 8 channels per card) | EA | 70 |  | INCLUDED | 0 | 0
1094 | 7000009996 | 10340 | Communication Equipment | 1000026252 | 85176270 |  | 18 |  | Subscriber Line Interface Cards for Asynchronous Sub Channels datacards (minimum 4 channels per card) | EA | 70 |  | INCLUDED | 0 | 0
1095 | 7000009996 | 10350 | Communication Equipment | 1000031372 | 85176270 |  | 18 |  | DIGITAL ACCESS CROSS CONNECT SWITCH (DACS)-16 X 16 PORTS SWITCHINGMATRIX, FULLY EQUIPPED FOR MINIMUM 16 E-1 PORTS | EA | 8 |  | INCLUDED | 0 | 0
1096 | 7000009996 | 10360 | Communication Equipment | 1000026228 | 85176290 |  | 18 |  | Equipment Cabinets For SDH | EA | 35 |  | INCLUDED | 0 | 0
1097 | 7000009996 | 10370 | Communication Equipment | 1000026227 | 85176270 |  | 18 |  | Equipment Cabinets For Drop/Insert Multiplexer | EA | 43 |  | INCLUDED | 0 | 0
1098 | 7000009996 | 10380 | Communication Equipment | 1000028495 | 84715000 |  | 18 |  | NMS- CRAFT TERMINAL-HARDWARE | EA | 1 |  | INCLUDED | 0 | 0
1099 | 7000009996 | 10390 | Communication Equipment | 1000028265 | 85238020 |  | 18 |  | Software for Craft Terminal | EA | 1 |  | INCLUDED | 0 | 0
1100 | 7000009996 | 10400 | Communication Equipment | 1000031386 | 84713090 |  | 18 |  | NETWORK MANAGER & ELEMENT MANAGER SYSTEM - HARDWARE | SET | 1 |  | INCLUDED | 0 | 0
1101 | 7000009996 | 10410 | Communication Equipment | 1000031387 | 85238020 |  | 18 |  | NETWORK MANAGER & ELEMENT MANAGER SYSTEM - SOFTWARE | SET | 1 |  | INCLUDED | 0 | 0
1102 | 7000009996 | 10420 | Communication Equipment | 1000031388 | 84433240 |  | 28 |  | NMS & ELEMENT MANAGER -PRINTER (LASER JET) | EA | 1 |  | INCLUDED | 0 | 0
1103 | 7000009996 | 10430 | Communication Equipment | 1000031380 | 94033090 |  | 28 |  | FURNITURE FOR NMS HARDWARE | SET | 1 |  | INCLUDED | 0 | 0
1104 | 7000009996 | 10440 | Communication Equipment | 1000031385 | 85176270 |  | 18 |  | MAIN DISTRIBUTION FRAME (200 PAIRS) | EA | 35 |  | INCLUDED | 0 | 0
1105 | 7000009996 | 10450 | Communication Equipment | 1000028460 | 85171890 |  | 18 |  | 8PORT VOIP GATEWAY FOR REMOTE LOCATIONS (RTU LOCATION) | EA | 21 |  | INCLUDED | 0 | 0
1106 | 7000009996 | 10460 | Communication Equipment | 1000031365 | 85171810 |  | 18 |  | ANALOG TELEPHONE SET | EA | 160 |  | INCLUDED | 0 | 0
1107 | 7000009996 | 10470 | Communication Equipment | 1000028345 | 85044030 |  | 18 |  | 48V, 70A/70A Float Cum Boost BatteryCharger cum DCDB | SET | 16 |  | INCLUDED | 0 | 0
1108 | 7000009996 | 10480 | Communication Equipment | 1000004765 | 85072000 |  | 28 |  | 48V, 200 Ah Battery | SET | 16 |  | INCLUDED | 0 | 0
1109 | 7000009996 | 10490 | Communication Equipment | 1000025428 | 90304000 |  | 18 |  | SDH Analyser ### with Jitter and Wander Options | EA | 1 |  | INCLUDED | 0 | 0
1110 | 7000009996 | 10500 | Communication Equipment | 1000024229 | 90304000 |  | 18 |  | Handheld 2Mbps BER Tester | EA | 1 |  | INCLUDED | 0 | 0
1111 | 7000009996 | 10510 | Communication Equipment | 1000024644 | 90303100 |  | 18 |  | Digital Multimeter for testing | EA | 1 |  | INCLUDED | 0 | 0
1112 | 7000009996 | 10520 | Communication Equipment | 1000024728 | 90304000 |  | 18 |  | Ethernet Tester (with dual port 10/100 ports Mbps Ethernet option,layer-1 layer-2 functionality) | EA | 1 |  | INCLUDED | 0 | 0
1113 | 7000009996 | 10530 | Communication Equipment | 1000012788 | 85329000 |  | 18 |  | GPS Clock with antenna | EA | 1 |  | INCLUDED | 0 | 0
1114 | 7000009996 | 10550 | Spare of Communication Equipment | 1000031370 | 85176260 |  | 18 |  | SDH EQUIPMENT (STM-4 MADM UPTO 3 MSP PROTECTED DIRECTIONS)-COMMONCARDS, CROSS-CONNECT/CONTROL CARDS, OPTICAL BASE CARD, POWER SUPPLYCARDS, POWER CABLING, OTHER HARDWARE & ACCESSORIES (EACH). | SET | 1 |  | INCLUDED | 0 | 0
1115 | 7000009996 | 10560 | Spare of Communication Equipment | 1000023721 | 85176260 |  | 18 |  | SFP S4.1 | EA | 1 |  | INCLUDED | 0 | 0
1116 | 7000009996 | 10570 | Spare of Communication Equipment | 1000023719 | 85176260 |  | 18 |  | SFP L4.1 | EA | 1 |  | INCLUDED | 0 | 0
1117 | 7000009996 | 10580 | Spare of Communication Equipment | 1000014275 | 85176990 |  | 18 |  | L4.2 SFP for Tejas | EA | 1 |  | INCLUDED | 0 | 0
1118 | 7000009996 | 10590 | Spare of Communication Equipment | 1000031406 | 85176290 |  | 18 |  | OPTICAL INTERFACE CARD (TO SUPPORT MINIMUM 150 KMS) FOR STM-4 | EA | 1 |  | INCLUDED | 0 | 0
1119 | 7000009996 | 10600 | Spare of Communication Equipment | 1000031374 | 85176290 |  | 18 |  | TRIBUTARY INTERFACE- E1 INTERFACE (MINIMUM 16 NOS.) | SET | 1 |  | INCLUDED | 0 | 0
1120 | 7000009996 | 10610 | Spare of Communication Equipment | 1000031379 | 85176290 |  | 18 |  | TRIBUTARY CARDS-ETHERNET INTERFACES 10/100 MBPS WITH LAYER -2SWITCHING (MINIMUM 4 INTERFACES PER CARD) | EA | 1 |  | INCLUDED | 0 | 0
1121 | 7000009996 | 10620 | Spare of Communication Equipment | 1000031371 | 85176260 |  | 18 |  | SDH EQUIPMENT (STM-4 MADM UPTO 5 MSP PROTECTED DIRECTIONS)-COMMONCARDS, CROSS-CONNECT/CONTROL CARDS, OPTICAL BASE CARD, POWER SUPPLYCARDS, POWER CABLING, OTHER HARDWARE & ACCESSORIES (EACH). | SET | 3 |  | INCLUDED | 0 | 0
1122 | 7000009996 | 10630 | Spare of Communication Equipment | 1000023721 | 85176260 |  | 18 |  | SFP S4.1 | EA | 8 |  | INCLUDED | 0 | 0
1123 | 7000009996 | 10640 | Spare of Communication Equipment | 1000023719 | 85176260 |  | 18 |  | SFP L4.1 | EA | 2 |  | INCLUDED | 0 | 0
1124 | 7000009996 | 10650 | Spare of Communication Equipment | 1000014275 | 85176990 |  | 18 |  | L4.2 SFP for Tejas | EA | 1 |  | INCLUDED | 0 | 0
1125 | 7000009996 | 10660 | Spare of Communication Equipment | 1000031406 | 85176290 |  | 18 |  | OPTICAL INTERFACE CARD (TO SUPPORT MINIMUM 150 KMS) FOR STM-4 | EA | 1 |  | INCLUDED | 0 | 0
1126 | 7000009996 | 10670 | Spare of Communication Equipment | 1000031374 | 85176290 |  | 18 |  | TRIBUTARY INTERFACE- E1 INTERFACE (MINIMUM 16 NOS.) | SET | 6 |  | INCLUDED | 0 | 0
1127 | 7000009996 | 10680 | Spare of Communication Equipment | 1000031379 | 85176290 |  | 18 |  | TRIBUTARY CARDS-ETHERNET INTERFACES 10/100 MBPS WITH LAYER -2SWITCHING (MINIMUM 4 INTERFACES PER CARD) | EA | 3 |  | INCLUDED | 0 | 0
1128 | 7000009996 | 10690 | Spare of Communication Equipment | 1000032125 | 85176270 |  | 18 |  | DROP & INSERT MULTIPLEXER: COMMON CARDS, POWER SUPPLY CARDS, POWERCABLING, OTHER HARDWARE & ACCESSORIES (EACH) | SET | 7 |  | INCLUDED | 0 | 0
1129 | 7000009996 | 10700 | Spare of Communication Equipment | 1000026249 | 85176270 |  | 18 |  | Subscriber Line Interface Cards for 2 wire (sub/sub) voice channelcards (min 8 channels per card) | EA | 7 |  | INCLUDED | 0 | 0
1130 | 7000009996 | 10710 | Spare of Communication Equipment | 1000032126 | 85176270 |  | 18 |  | 2WIRE (SUB/EXCH) VOICE CHANNEL CARDS (MIN 8 CHANNELS PER CARD) | EA | 1 |  | INCLUDED | 0 | 0
1131 | 7000009996 | 10720 | Spare of Communication Equipment | 1000026250 | 85176270 |  | 18 |  | Subscriber Line Interface Cards for 4 wire (E&M) voice channel cards(min 8 channels per card) | EA | 7 |  | INCLUDED | 0 | 0
1132 | 7000009996 | 10730 | Spare of Communication Equipment | 1000026252 | 85176270 |  | 18 |  | Subscriber Line Interface Cards for Asynchronous Sub Channels datacards (minimum 4 channels per card) | EA | 7 |  | INCLUDED | 0 | 0
1133 | 7000009996 | 10740 | Spare of Communication Equipment | 1000009025 | 85176270 |  | 18 |  | Digital Access Cross Connect Switch (DACS)Common cards, Power supplycards, power cabling, other hardware & accessories (each) | SET | 1 |  | INCLUDED | 0 | 0
1134 | 7000009996 | 10750 | Spare of Communication Equipment | 1000031398 | 85171890 |  | 18 |  | PRE CONNECTORIZED OPTICAL FIBER PATCH CORDS(10 MTRS) â€“ PACK OF SIXPATCH CORDS | SET | 10 |  | INCLUDED | 0 | 0
1135 | 7000009996 | 10760 | Spare of Communication Equipment | 1000028460 | 85171890 |  | 18 |  | 8PORT VOIP GATEWAY FOR REMOTE LOCATIONS (RTU LOCATION) | EA | 2 |  | INCLUDED | 0 | 0
1136 | 7000009996 | 10770 | Spare of Communication Equipment | 1000031365 | 85171810 |  | 18 |  | ANALOG TELEPHONE SET | EA | 16 |  | INCLUDED | 0 | 0
1137 | 7000009996 | 10780 | Spare of Communication Equipment | 1000031383 | 85362090 |  | 18 |  | MCCB/MCB-2P/ CONTACTOR/ TIMER/ RELAY OF EACH TYPE & RATING (ASAPPLICABLE) | SET | 2 |  | INCLUDED | 0 | 0
1138 | 7000009996 | 10790 | Spare of Communication Equipment | 1000019811 | 85362090 |  | 18 |  | Single Pole MCBs (for outgoing DC Feeders) for DCPS | SET | 2 |  | INCLUDED | 0 | 0
1139 | 7000009996 | 10800 | Spare of Communication Equipment | 1000028252 | 85177010 |  | 18 |  | Electronic Printed Circuit Board | SET | 2 |  | INCLUDED | 0 | 0
1 | [8 empty] | Total Ex-Works Price |  |  |  | 0 |  | 0 | 1 | 0
1 | [8 empty] | Total Type Test charges as per Schedule-7 |  |  |  | 0
1 | [8 empty] | Total Ex-works Price including Type Test charges |  |  |  | 0
| Note : | Specify amount of GST payable on the transaction between the Contractor and the Employer.
| # | In case the bidder leaves the cell for confirmation of the HSN code and/or GST rate “blank”, the HSN code and corresponding GST rate indicated by the Employer shall be deemed to be the one confirmed by the Bidder. | [12 empty] | 3.08
| Date : | -- | [8 empty] | Printed Name : | 0
| Place : | 0 | [8 empty] | Designation : | 0
Click for Sch-2

## Sch-2
Specification No.: CC-CS/93-NER/SS-4007/3/G2 | [8 empty] | Schedule - 2
Substation Package SIK-SS01 including Transformers for (1) 220/132kV Legship Pool (New) s/s, (2) 132/66/11kV Dikchu pool (new) s/s, (3) 66/11kV Makha (New) s/s, (4) 66/11kV Temi (New) s/s (5) 66/11kV Khamdong (New) s/s, (6) 66/11kV Kumrek (New) s/s, (7) 66/11kV Namthang (New) s/s, (8) 66/11kV Rorathang (New) s/s, (9) 66/11kV Mamring s/s Extn under “Comprehensive Scheme for Strengthening of Trans. Sys. & Dist. Sys. In Sikkim”
(SCHEDULE OF RATES AND PRICES)
Bidder’s Name and Address (Lead Partner) : | [7 empty] | To:
Contract Services
Name : | [7 empty] | Power Grid Corporation of India Ltd.,
Address : | [7 empty] | "Saudamini", Plot No.-2
Sector-29,
Gurgaon (Haryana) - 122001
Local Transportation, In-transit Insurance, loading and unloading
All Prices are in Indian Rupees.
SI. No. | PR No | PR Line Item No | Activity Description | Material Code | Description | Unit | Quantity | Unit Freight, In-transit Insurance, loading & unloading Charges | Total Freight, In-transit Insurance, loading & unloading Charges
1 | 2 | 3 | 4 | 5 | 6 | 7 | 8 | 9 | 10=8*9
I | 220/132kV Legship Pool Substation | [8 empty] | 1
1 | 7000009996 | 10 | Power Transformer | 1000025219 | On line insulating oil drying system (Cartridge type) (As per technicalspecification) | EA | 7 |  | INCLUDED | 11
2 | 7000009996 | 20 | Power Transformer | 1000001991 | 33.33MVA,(220/√3)/(132/√3) kV, 1-phase Autotransformer excludingInsulating Oil | EA | 7 |  | INCLUDED | 1
3 | 7000009996 | 30 | Power Transformer | 1000013982 | Insulating Oil for 33.33MVA,(220/√3)/(132/√3) kV, 1-phaseAutotransformer | SET | 7 |  | INCLUDED | 1
4 | 7000009996 | 40 | Power Transformer | 1000015937 | Nitrogen injection type fire protection for 220kV transformer | SET | 7 |  | INCLUDED
5 | 7000009996 | 50 | Power Transformer | 1000028564 | Neutral/Delta formation of 3 no.s 1-phase220KV transformer bank andassociated materials as per technical specification | EA | 2 |  | INCLUDED | 1
6 | 7000009996 | 60 | Power Transformer | 1000030470 | Digital RTCC Panel consist of digital RTCC relays as per technicalspecification | SET | 1 |  | INCLUDED | 1
7 | 7000009996 | 70 | LT Transformer | 1000030537 | 400KVA, 11/0.433KV TRANSFORMER | EA | 2 |  | INCLUDED
8 | 7000009996 | 80 | 245KV Equipments | 1000001706 | 245kV, 2000A, 40KA Circuit Breaker(3-Phase) with support structure | EA | 4 |  | INCLUDED | 1
9 | 7000009996 | 90 | 245KV Equipments | 1000030597 | 245KV,2000A,40KA, 3 PHASE GANG OPERATED CIRCUIT BREAKER | EA | 2 |  | INCLUDED
10 | 7000009996 | 100 | 245KV Equipments | 1000001681 | 245 kV, 1600A, 40KA, 1-Phase CurrentTransformer with 120% extended currentrating | EA | 18 |  | INCLUDED
11 | 7000009996 | 110 | 245KV Equipments | 1000001674 | 245kV, 1600A, 40 KA, 3-phase DoubleBreak Isolator with two E/S | EA | 7 |  | INCLUDED | 1
12 | 7000009996 | 120 | 245KV Equipments | 1000001673 | 245kV, 1600A, 40 KA, 3-phase DoubleBreak Isolator with one E/S | EA | 5 |  | INCLUDED
13 | 7000009996 | 130 | 245KV Equipments | 1000001794 | 245kV, 1600A, 40 KA, 3-phase DoubleBreak Tandem Isolator without E/S | EA | 5 |  | INCLUDED
14 | 7000009996 | 140 | 245KV Equipments | 1000001772 | 245 kV, 4400pf Capacitive Voltage Transformer (1- Phase) | EA | 12 |  | INCLUDED
15 | 7000009996 | 150 | 245KV Equipments | 1000020417 | 216kV Surge Arrester (1-phase) | EA | 12 |  | INCLUDED
16 | 7000009996 | 160 | 245KV Equipments | 1000001695 | 245 kV, 1 phase Bus Post Insulator (except for Line Traps) | EA | 59 |  | INCLUDED
17 | 7000009996 | 1480 | 145KV Equipments | 1000000940 | 145kV, 1250A, 31.5KA Circuit Breakers(3-Phase) with support structure | EA | 2 |  | INCLUDED
18 | 7000009996 | 1490 | 145KV Equipments | 1000028343 | 145kV,1250A, 31.5kA SF6 Circuit Breaker3-Phase with support structure(Suitable for 1-Phase & 3-PhaseAutoreclosing) | EA | 4 |  | INCLUDED
19 | 7000009996 | 1500 | 145KV Equipments | 1000000977 | 145 kV, 600A, 31.5KA, 1-Phase CurrentTransformer with 120% extended currentrating | EA | 18 |  | INCLUDED
20 | 7000009996 | 1510 | 145KV Equipments | 1000000991 | 145 kV, 8800pf, 1-phase Capacitive Voltage Transformer | EA | 12 |  | INCLUDED
21 | 7000009996 | 1520 | 145KV Equipments | 1000000992 | 145 kV, 1250A, 31.5 KA, 3-phase DoubleBreak Isolator with one E/S | EA | 3 |  | INCLUDED
22 | 7000009996 | 1530 | 145KV Equipments | 1000000996 | 145 kV, 1250 A, 31.5KA, 3-phase DoubleBreak Isolator without E/S | EA | 8 |  | INCLUDED
23 | 7000009996 | 1540 | 145KV Equipments | 1000000997 | 145 kV, 1250 A, 31.5KA, 3-phase DoubleBreak Isolator without E/S (Tandem) | EA | 6 |  | INCLUDED
24 | 7000009996 | 1550 | 145KV Equipments | 1000020416 | 120kV Surge Arrester(1-phase) | EA | 15 |  | INCLUDED
25 | 7000009996 | 1560 | 145KV Equipments | 1000000956 | 145kV, 1 phase Bus Post Insulators | EA | 18 |  | INCLUDED | 111
26 | 7000009996 | 1570 | 145KV Equipments | 1000017683 | Portable Discharge Rod(1-ph) | EA | 6 |  | INCLUDED
27 | 7000009996 | 170 | Substation Auxliries | 1000004313 | 415V Main Switchboard | SET | 1 |  | INCLUDED | 1
28 | 7000009996 | 180 | Substation Auxliries | 1000004303 | 415V AC Distribution Board (ACDB) as per Technical Specification | SET | 1 |  | INCLUDED | 1
29 | 7000009996 | 190 | Substation Auxliries | 1000004311 | 415V Main Lighting DB(along with 2 nos.25 kVA 415V/415V Lighting transformer) | SET | 1 |  | INCLUDED | 1
30 | 7000009996 | 200 | Substation Auxliries | 1000004308 | 415V Emergency Lighting DB(along with 1no. 25kVA 415V/415V lightingtransformer) | SET | 1 |  | INCLUDED
31 | 7000009996 | 220 | Substation Auxliries | 1000004765 | 48V, 200 Ah Battery | SET | 2 |  | INCLUDED | 1
32 | 7000009996 | 230 | Substation Auxliries | 1000028345 | 48V, 70A/70A Float Cum Boost BatteryCharger cum DCDB | SET | 2 |  | INCLUDED | 1
33 | 7000009996 | 210 | Substation Auxliries | 1000013502 | High wall type split AC unit of 2 TR capacity | EA | 8 |  | INCLUDED
34 | 7000009996 | 240 | Substation Auxliries | 1000001144 | 220V DCDB | SET | 2 |  | INCLUDED | 1
35 | 7000009996 | 250 | Substation Auxliries | 1000030535 | 220 V,350 AH BATTERY | EA | 2 |  | INCLUDED
36 | 7000009996 | 260 | Substation Auxliries | 1000001163 | 220V, 60A/60A Float Cum Boost BatteryCharger | EA | 2 |  | INCLUDED
37 | 7000009996 | 270 | Substation Auxliries | 1000000541 | 100 kVA Diesel Generator along with control Panel | SET | 1 |  | INCLUDED
38 | 7000009996 | 280 | Relay & Protection Panel | 1000021642 | Time synchronisation equipment | EA | 1 |  | INCLUDED
39 | 7000009996 | 290 | Relay & Protection Panel | 1000001166 | 220kV Bus Bar Protection Panel (Single)-(with Automation) | SET | 1 |  | INCLUDED
40 | 7000009996 | 300 | Relay & Protection Panel | 1000001170 | 220kV Circuit Breaker Relay Panel with Auto Reclose (with Automation) | EA | 4 |  | INCLUDED
41 | 7000009996 | 310 | Relay & Protection Panel | 1000001168 | 220kV Circuit Breaker Relay Panel without Auto Reclose (withAutomation) | EA | 2 |  | INCLUDED
42 | 7000009996 | 320 | Relay & Protection Panel | 1000001330 | 220kV Line Protection Panel (with Automation) | EA | 2 |  | INCLUDED
43 | 7000009996 | 330 | Relay & Protection Panel | 1000001566 | 220kV Transformer Protection Panel (For both HV & MV side)-(withAutomation) | EA | 2 |  | INCLUDED
44 | 7000009996 | 340 | Relay & Protection Panel | 1000000812 | 132kV Line Protection Panel (with Automation) | EA | 3 |  | INCLUDED
45 | 7000009996 | 350 | Relay & Protection Panel | 1000000738 | 132kV Circuit Breaker Relay Panel with Auto Reclose (with Automation) | EA | 4 |  | INCLUDED
46 | 7000009996 | 360 | Relay & Protection Panel | 1000000736 | 132kV Circuit Breaker Relay Panel without Auto Reclose (withAutomation) | EA | 2 |  | INCLUDED
47 | 7000009996 | 370 | Relay & Protection Panel | 1000000734 | 132kV Bus Bar Protection Panel (Single)-(with Automation) | SET | 1 |  | INCLUDED
48 | 7000009996 | 380 | Fire Protection System | 1000012027 | 9litre water type Portable Fire extinguisher | EA | 4 |  | INCLUDED
49 | 7000009996 | 390 | Fire Protection System | 1000012022 | 4.5 kg CO2 type Portable Fire extinguisher | EA | 10 |  | INCLUDED
50 | 7000009996 | 410 | Fire Protection System | 1000028771 | PORTABLE FIRE EXTINGUISHER-DCP TYPE 4.5/5 KG | EA | 6 |  | INCLUDED
51 | 7000009996 | 400 | Fire Protection System | 1000012073 | 50 litre foam type Trolley/Wheel mounted Fire extinguisher | EA | 2 |  | INCLUDED
52 | 7000009996 | 420 | Fire Protection System | 1000012030 | Pumping arrangement for HVW system &hydrant system, complete with allpiping, valves, fittings,etc. insidepump house for Fire Protection Systemof 220kV S/S | SET | 1 |  | INCLUDED
53 | 7000009996 | 430 | Fire Protection System | 1000012033 | Hydrant system, complete U/G piping andaccessories etc. outside the Pump Housefor Fire Protection of 220kV S/S | SET | 1 |  | INCLUDED
54 | 7000009996 | 440 | Fire Protection System | 1000030637 | INDOOR FIRE DETECTION & ALARM SYSTEM FOR FIRE FIGHTING PUMP HOUSEBUILDING | LS | 1 |  | INCLUDED
55 | 7000009996 | 450 | Fire Protection System | 1000036833 | HVW SPRAY SYSTEM, HYDRANT SYSTEM AND COMPLETE U/G & O/G PIPING ANDACCESSORIES ETC. OUT SIDE THE PUMP HOUSE FOR 33.3MVA 220/132/11 KV ,1-PHASE AUTOTRANSFORMER | SET | 6 |  | INCLUDED
56 | 7000009996 | 460 | Illumination System | 1000014547 | Lighting Panel type ACP-2 as per technical specification | EA | 4 |  | INCLUDED
57 | 7000009996 | 470 | Illumination System | 1000014548 | Lighting Panel type ACP-3 as per technical specification | EA | 1 |  | INCLUDED
58 | 7000009996 | 480 | Illumination System | 1000020262 | Sub Lighting panel (outdoor) type SLP (Switchyard and Street Lighting) | EA | 2 |  | INCLUDED
59 | 7000009996 | 490 | Illumination System | 1000014535 | Lighting Fixture type-SF1 as per technical specification | EA | 15 |  | INCLUDED
60 | 7000009996 | 500 | Illumination System | 1000014536 | Lighting Fixture type-SF2 as per technical specification | EA | 20 |  | INCLUDED
61 | 7000009996 | 510 | Illumination System | 1000014538 | Lighting Fixture type-SF4 as per technical specification | EA | 2 |  | INCLUDED
62 | 7000009996 | 520 | Illumination System | 1000014539 | Lighting Fixture type SF5 as per technical specification | EA | 4 |  | INCLUDED
63 | 7000009996 | 530 | Illumination System | 1000014534 | Lighting Fixture type SC as per technical specification | EA | 5 |  | INCLUDED
64 | 7000009996 | 540 | Illumination System | 1000014516 | Lighting Fixture LED Luminaires type S-LED | EA | 4 |  | INCLUDED
65 | 7000009996 | 550 | Illumination System | 1000001050 | 15A, 240V: Outdoor Receptacle 2 pole, 3-pin modular (type RO) as pertechnical specifications | EA | 6 |  | INCLUDED
66 | 7000009996 | 560 | Illumination System | 1000021982 | Street Lighting pole type A1 as per technical specification. | EA | 30 |  | INCLUDED
67 | 7000009996 | 570 | Illumination System | 1000021988 | Post type lantern pole Type E1 as per technical specification. | EA | 10 |  | INCLUDED
68 | 7000009996 | 580 | Illumination System | 1000019876 | Solar based street lighting pole including solar panel as pertechnical specifications. | EA | 5 |  | INCLUDED
69 | 7000009996 | 600 | Illumination System | 1000030002 | Fire fighting pumphouse building illimunation including conduit | LS | 1 |  | INCLUDED
70 | 7000009996 | 590 | Illumination System | 1000016666 | Occupancy sensors and other accessories as required for control ofLighting in the stairs area and corridors of control room cumadministrative building as per specification | LS | 1 |  | INCLUDED
71 | 7000009996 | 610 | Illumination System | 1000030151 | Security Room Illumination including conduit | LS | 1 |  | INCLUDED
72 | 7000009996 | 620 | Illumination System | 1000014537 | Lighting Fixture type-SF3 as per technical specification | EA | 2 |  | INCLUDED
73 | 7000009996 | 630 | Illumination System | 1000036719 | 150A, 415V : INTERLOCKED SWITCH SOCKET OUTDOOR RECEPTACLE AS PERTECHNICAL SPECIFICATIONS | EA | 6 |  | INCLUDED
74 | 7000009996 | 640 | Illumination System | 1000009646 | Control room cum administrative building (220kV) illumination | LOT | 1 |  | INCLUDED
75 | 7000009996 | 650 | Illumination System | 1000021809 | Indoor Lighting for Transit campincluding conduit | LS | 1 |  | INCLUDED
76 | 7000009996 | 660 | Ladder | 1000024515 | Cartwheel Mounted Aluminium Ladder as Per Technical Specification | EA | 1 |  | INCLUDED
77 | 7000009996 | 670 | Ladder | 1000025538 | Self Supported Aluminium Ladder as Per Technical Specification | EA | 1 |  | INCLUDED
78 | 7000009996 | 690 | Structure & Main Earthmat | 1000011713 | Fabrication, galvanising and supply of fasteners ( nuts, bolts andwashers ) including step bolts for lattice and pipe structures to bedesigned during detailed engineering | MT | 0.5 |  | INCLUDED
79 | 7000009996 | 700 | Structure & Main Earthmat | 1000012373 | Fabrication, galvanising and supply of foundation bolts including nuts,checknut and washers for lattice and pipe structures to be designedduring detailed engineering | MT | 0.5 |  | INCLUDED
80 | 7000009996 | 680 | Structure & Main Earthmat | 1000012369 | Fabrication, galvanising and supply of 56mm dia foundation boltsincluding nuts, checknuts, washers and packplates | EA | 180 |  | INCLUDED
81 | 7000009996 | 710 | Structure & Main Earthmat | 1000032055 | 40 MM MS ROD FOR MAIN EARTHMAT | KM | 5 |  | INCLUDED
82 | 7000009996 | 720 | Structure & Main Earthmat | 1000020090 | Fabrication, galvanising and supply of Std LM (40m) includingnuts, bolts, all type of washers, packplates, step bolts and gussetplates excluding foundation bolts | EA | 4 |  | INCLUDED
83 | 7000009996 | 730 | Structure & Main Earthmat | 1000028770 | Fabrication, galvanising and supply of24mm dia foundation bolts includingnuts, checknuts, washers andpackplates. | EA | 1230 |  | INCLUDED
84 | 7000009996 | 740 | Structure & Main Earthmat | 1000012366 | Fabrication, galvanising and supply of 28mm dia foundation boltsincluding nuts, checknuts, washers and packplates. | EA | 1200 |  | INCLUDED
85 | 7000009996 | 750 | Structure & Main Earthmat | 1000012368 | Fabrication, galvanising and supply of 40mm dia foundation boltsincluding nuts, checknuts, washers and packplates. | EA | 100 |  | INCLUDED
86 | 7000009996 | 760 | Structure & Main Earthmat | 1000020099 | Fabrication, galvanising and supply of Standard 220 kV Tower CCincluding nuts, bolts, all type of washers, packplates, step bolts andgusset plates excluding foundation bolts | EA | 10 |  | INCLUDED
87 | 7000009996 | 770 | Structure & Main Earthmat | 1000020098 | Fabrication, galvanising and supply of Standard 220 kV Tower CBincluding nuts, bolts, all type of washers, packplates, step bolts andgusset plates excluding foundation bolts | EA | 4 |  | INCLUDED
88 | 7000009996 | 780 | Structure & Main Earthmat | 1000020097 | Fabrication, galvanising and supply of Standard 220 kV Tower CAincluding nuts, bolts, all type of washers, packplates, step bolts andgusset plates excluding foundation bolts | EA | 1 |  | INCLUDED
89 | 7000009996 | 790 | Structure & Main Earthmat | 1000020100 | Fabrication, galvanising and supply of Standard 220 kV Tower CDincluding nuts, bolts, all type of washers, packplates, step bolts andgusset plates excluding foundation bolts | EA | 3 |  | INCLUDED
90 | 7000009996 | 800 | Structure & Main Earthmat | 1000020105 | Fabrication, galvanising and supply of Standard 220 kV Tower CTCincluding nuts, bolts, all type of washers, packplates, step bolts andgusset plates excluding foundation bolts | EA | 3 |  | INCLUDED
91 | 7000009996 | 810 | Structure & Main Earthmat | 1000020109 | Fabrication, galvanising and supply of Standard 220 kV Tower CTGincluding nuts, bolts, all type of washers, packplates, step bolts andgusset plates excluding foundation bolts | EA | 6 |  | INCLUDED
92 | 7000009996 | 820 | Structure & Main Earthmat | 1000020110 | Fabrication, galvanising and supply of Standard 220 kV Tower CTHincluding nuts, bolts, all type of washers, packplates, step bolts andgusset plates excluding foundation bolts | EA | 1 |  | INCLUDED
93 | 7000009996 | 830 | Structure & Main Earthmat | 1000020088 | Fabrication, galvanising and supply of Standard 220 kV Gantry BG1including nuts, bolts, all type of washers, packplates, step bolts andgusset plates excluding foundation bolts | EA | 8 |  | INCLUDED
94 | 7000009996 | 840 | Structure & Main Earthmat | 1000020086 | Fabrication, galvanising and supply of Standard 220 kV Gantry B1including nuts, bolts, all type of washers, packplates, step bolts andgusset plates excluding foundation bolts | EA | 12 |  | INCLUDED
95 | 7000009996 | 850 | Structure & Main Earthmat | 1000029041 | Fabrication, galvanising and supply of Std 132 kV Tower T1 includingnuts, bolts, all type of washers, packplates, step bolts and gussetplates excluding foundation bolts | EA | 11 |  | INCLUDED
96 | 7000009996 | 860 | Structure & Main Earthmat | 1000029043 | Fabrication, galvanising and supply of Std 132 kV Tower T2P includingnuts, bolts, all type of washers, packplates, step bolts and gussetplates excluding foundation bolts | EA | 5 |  | INCLUDED
97 | 7000009996 | 870 | Structure & Main Earthmat | 1000029032 | Fabrication, galvanising and supply of Std 132 kV Beam B1 includingnuts, bolts, all type of washers, packplates, step bolts and gussetplates excluding foundation bolts | EA | 7 |  | INCLUDED
98 | 7000009996 | 880 | Structure & Main Earthmat | 1000029033 | Fabrication, galvanising and supply of Std 132 kV Beam B1A includingnuts, bolts, all type of washers, packplates, step bolts and gussetplates excluding foundation bolts | EA | 9 |  | INCLUDED
99 | 7000009996 | 890 | Structure & Main Earthmat | 1000029042 | Fabrication, galvanising and supply of Std 132 kV Tower T2 includingnuts, bolts, all type of washers, packplates, step bolts and gussetplates excluding foundation bolts | EA | 4 |  | INCLUDED
100 | 7000009996 | 900 | Structure & Main Earthmat | 1000029045 | Fabrication, galvanising and supply of Std 132 kV Tower T3P includingnuts, bolts, all type of washers, packplates, step bolts and gussetplates excluding foundation bolts | EA | 3 |  | INCLUDED
101 | 7000009996 | 910 | Structure & Main Earthmat | 1000015952 | Fabrication, galvanising and supply of Equipment Support (Pipe)Structures to be designed during detailed engineering | MT | 2 |  | INCLUDED
102 | 7000009996 | 920 | Structure & Main Earthmat | 1000020187 | Fabrication, galvanising and supply of Standard Pipe Structure - 220kV CT including nuts, bolts, all type of washers, packplates, stepbolts and gusset plates excluding foundation bolts | EA | 18 |  | INCLUDED
103 | 7000009996 | 930 | Structure & Main Earthmat | 1000020188 | Fabrication, galvanising and supply of Standard Pipe Structure - 220kV CVT including nuts, bolts, all type of washers, packplates, stepbolts and gusset plates excluding foundation bolts | EA | 12 |  | INCLUDED
104 | 7000009996 | 940 | Structure & Main Earthmat | 1000020189 | Fabrication, galvanising and supply of Standard Pipe Structure - 220kV ISOLATOR including nuts, bolts, all type of washers, packplates,step bolts and gusset plates excluding foundation bolts | EA | 21 |  | INCLUDED
105 | 7000009996 | 950 | Structure & Main Earthmat | 1000020190 | Fabrication, galvanising and supply of Standard Pipe Structure - 220kV SA including nuts, bolts, all type of washers, packplates, stepbolts and gusset plates excluding foundation bolts | EA | 12 |  | INCLUDED
106 | 7000009996 | 960 | Structure & Main Earthmat | 1000017562 | Standard Pipe Structure for 220kV BPI (excluding wave trap) | EA | 44 |  | INCLUDED
107 | 7000009996 | 970 | Structure & Main Earthmat | 1000017565 | Fabrication, galvanising and supply of Std Pipe Structure - 220 kV highBPI including nuts, bolts, all type of washers, packplates, step boltsand gusset plates excluding foundation bolts | EA | 15 |  | INCLUDED
108 | 7000009996 | 980 | Structure & Main Earthmat | 1000029036 | Fabrication, galvanising and supply of Std 132 kV Support Structure 1 PhCTincluding nuts, bolts, all type of washers, packplates, step bolts andgusset plates excluding foundation bolts | EA | 18 |  | INCLUDED
109 | 7000009996 | 990 | Structure & Main Earthmat | 1000029038 | Fabrication, galvanising and supply of Std 132 kV Support Structure3Ph ISO including nuts, bolts, all type of washers, packplates, stepboltsand gusset plates excluding foundation bolts | EA | 17 |  | INCLUDED
110 | 7000009996 | 1000 | Structure & Main Earthmat | 1000029039 | Fabrication, galvanising and supply of Std 132 kV Support Structure 1 PhLAincluding nuts, bolts, all type of washers, packplates, step bolts andgusset plates excluding foundation bolts | EA | 15 |  | INCLUDED
111 | 7000009996 | 1010 | Structure & Main Earthmat | 1000029035 | Fabrication, galvanising and supply of Std 132 kV Support Structure1Ph BPI including nuts, bolts, all type of washers, packplates, stepboltsand gusset plates excluding foundation bolts | EA | 15 |  | INCLUDED
112 | 7000009996 | 1020 | Erection H/W | 1000011261 | Erection Hardware for 220kV layout (Double Main and TransferScheme)-Line Bay as per technical specification | SET | 2 |  | INCLUDED
113 | 7000009996 | 1030 | Erection H/W | 1000011264 | Erection Hardware for 220kV layout (Double Main and TransferScheme)-Transformer Bay as per technical specification | SET | 2 |  | INCLUDED
114 | 7000009996 | 1040 | Erection H/W | 1000011253 | Erection Hardware for 220kV layout (Double Main and TransferScheme)-Bus Coupler Bay as per technical specification | SET | 1 |  | INCLUDED
115 | 7000009996 | 1050 | Erection H/W | 1000011265 | Erection Hardware for 220kV layout (Double Main and TransferScheme)-Transfer Bus Coupler Bay as per technical specification | SET | 1 |  | INCLUDED
116 | 7000009996 | 1060 | Erection H/W | 1000011257 | Erection Hardware for 220kV layout (Double Main and TransferScheme)-Bus work (three Bay) as per technical specification | SET | 3 |  | INCLUDED
117 | 7000009996 | 1070 | Erection H/W | 1000011240 | Erection Hardware for 132kV layout (Single Main & TransferScheme)-Line Bay as per technical specification | SET | 3 |  | INCLUDED
118 | 7000009996 | 1080 | Erection H/W | 1000011243 | Erection Hardware for 132kV layout (Single Main & TransferScheme)-Transformer Bay as per technical specification | SET | 2 |  | INCLUDED
119 | 7000009996 | 1090 | Erection H/W | 1000011244 | Erection Hardware for 132kV layout (Single Main & TransferScheme)-Transfer Bus Coupler Bay as per technical specification | SET | 1 |  | INCLUDED
120 | 7000009996 | 1100 | Erection H/W | 1000011238 | Erection Hardware for 132kV layout (Single Main & Transfer Scheme)Bus work (For Three bays) as per technical specification | SET | 1 |  | INCLUDED
121 | 7000009996 | 1110 | Erection H/W | 1000011239 | Erection Hardware for 132kV layout (Single Main & Transfer Scheme) Buswork (For Four bays) as per technical specification | SET | 1 |  | INCLUDED
122 | 7000009996 | 1120 | Erection H/W | 1000030635 | ERECTION HARDWARE FOR 11KV TRANSFORMER BAY AS PER TECHNICALSPECIFICATION | SET | 2 |  | INCLUDED
123 | 7000009996 | 1590 | Cables | 1000000444 | 1.1kV grade Power Cables (XLPEinsulated) along withlugs,glands,straight joints &accessories,etc. | LS | 1 |  | INCLUDED
124 | 7000009996 | 1600 | Cables | 1000000443 | 1.1kV grade Power Cables (PVCinsulated)along withlugs,glands,straight joints &accessories,etc. | LS | 1 |  | INCLUDED
125 | 7000009996 | 1610 | Cables | 1000000442 | 1.1kV grade Control Cables (PVCinsulated) along withlugs,glands,straight joints &accessories,etc. | LS | 1 |  | INCLUDED
126 | 7000009996 | 1180 | Mandatory Spares | 1000019912 | Relay & protection Panels (with automation) | LS | 1 |  | INCLUDED
127 | 7000009996 | 1130 | Mandatory Spares | 1000019927 | Spares-Substation Automation System | LS | 1 |  | INCLUDED
128 | 7000009996 | 1140 | Mandatory Spares | 1000019924 | Spares for Erection Hardware items excluding BPI | LS | 1 |  | INCLUDED
129 | 7000009996 | 1150 | Mandatory Spares | 1000026195 | Spares-11/0.433kV LT Transformer | SET | 1 |  | INCLUDED
130 | 7000009996 | 1160 | Mandatory Spares | 1000019921 | Spares fpr 48V Battery Charger | LS | 1 |  | INCLUDED
131 | 7000009996 | 1170 | Mandatory Spares | 1000019926 | Spares for Illumination System | LS | 1 |  | INCLUDED
132 | 7000009996 | 1190 | Mandatory Spares | 1000031011 | SPARE FOR 9KV LA | LS | 1 |  | INCLUDED
133 | 7000009996 | 1200 | Mandatory Spares | 1000025935 | Spare-245kV Circuit Breaker | SET | 1 |  | INCLUDED
134 | 7000009996 | 1210 | Mandatory Spares | 1000028206 | Spare- 245kV Isolator | LS | 1 |  | INCLUDED
135 | 7000009996 | 1220 | Mandatory Spares | 1000030728 | SPARE-245 KV,3-PHASE ISOLATOR ( TANDEM) | LS | 1 |  | INCLUDED
136 | 7000009996 | 1230 | Mandatory Spares | 1000025933 | Spare-245kV CT | SET | 1 |  | INCLUDED
137 | 7000009996 | 1240 | Mandatory Spares | 1000025934 | Spare-245kV CVT | SET | 1 |  | INCLUDED
138 | 7000009996 | 1250 | Mandatory Spares | 1000028580 | SPARES-245 KV WT | LOT | 1 |  | INCLUDED
139 | 7000009996 | 1260 | Mandatory Spares | 1000028570 | SPARE-145KV CIRCUIT BREAKER | LOT | 1 |  | INCLUDED
140 | 7000009996 | 1270 | Mandatory Spares | 1000028573 | SPARE-145KV DB ISOLATOR | LOT | 1 |  | INCLUDED
141 | 7000009996 | 1280 | Mandatory Spares | 1000028571 | SPARE-145KV CT | LOT | 1 |  | INCLUDED
142 | 7000009996 | 1290 | Mandatory Spares | 1000028780 | SPARE-145KV ISOLATORS(3-PHASE)-TANDEM | LS | 1 |  | INCLUDED
143 | 7000009996 | 1300 | Mandatory Spares | 1000028579 | SPARES-145 KV WT | LOT | 1 |  | INCLUDED
144 | 7000009996 | 1310 | Mandatory Spares | 1000026087 | Spares for 120kV Surge Arrester | LS | 1 |  | INCLUDED
145 | 7000009996 | 1320 | Mandatory Spares | 1000030653 | SPARE FOR 11 KV ISOLATOR | LS | 1 |  | INCLUDED
146 | 7000009996 | 1330 | Mandatory Spares | 1000019914 | Spares fpr 220V Battery Charger | LS | 1 |  | INCLUDED
147 | 7000009996 | 1340 | Mandatory Spares | 1000030558 | SPARE FOR 100KVA DG SET | LS | 1 |  | INCLUDED
148 | 7000009996 | 1350 | Mandatory Spares | 1000025932 | Spare-245kV BPI | SET | 1 |  | INCLUDED
149 | 7000009996 | 1360 | Mandatory Spares | 1000030152 | SPARES FOR 145KV BUS POST INSULATORS | EA | 1 |  | INCLUDED
150 | 7000009996 | 1370 | Automation System | 1000018700 | Complete Substation automation System for controlling and monitoringof Auxilary System including BCUs as per technical specification | SET | 1 |  | INCLUDED
151 | 7000009996 | 1380 | Automation System | 1000001332 | Complete Substation automation System for 220kV bay as per TechnicalSpecification | EA | 6 |  | INCLUDED
152 | 7000009996 | 1390 | Automation System | 1000000814 | Complete Substation automation System for 132kV bay as per TechnicalSpecification | EA | 6 |  | INCLUDED
153 | 7000009996 | 1620 | Spare breakup-C.T,CVT & LA | 1000020416 | 120kV Surge Arrester(1-phase) | EA | 1 |  | INCLUDED
154 | 7000009996 | 1670 | 36kV Equipments | 1000002066 | 36 kV, 1250A, 25 kA,3-Phase CircuitBreaker with support structure | EA | 1 |  | INCLUDED
155 | 7000009996 | 1680 | 36kV Equipments | 1000002087 | 36 kV, 400A, 25 KA, 3-Phase HDB Isolatorwithout E/S | EA | 1 |  | INCLUDED
156 | 7000009996 | 1690 | 36kV Equipments | 1000032665 | 36 KV, 50A, 25 KA, 1-PHASE, 50/1A CURRENT TRANSFORMER | EA | 3 |  | INCLUDED
157 | 7000009996 | 1700 | 36kV Equipments | 1000002032 | 36kV, 1 phase Bus Post Insulators as per Technical Specification | EA | 3 |  | INCLUDED
158 | 7000009996 | 1710 | 36kV Equipments | 1000032454 | 36 KV, 1-PHASE, 33KV/110 VOLT, SINGLE CORE OUTDOOR TYPE POTENTIALTRANSFORMER ALONG WITH JUNCTION BOX (1 NO JUNCTION BOX FOR 3 NOS OF1-PHASE PTS) AND REQUIRED ACCESSORIES ETC., COMPLETE AS PER TECHNICALSPECIFICATIONS. | EA | 3 |  | INCLUDED
159 | 7000009996 | 1720 | 11kV Equipments | 1000000731 | 12 kV, 1-phase Horn Gap Fuse | EA | 3 |  | INCLUDED
160 | 7000009996 | 1730 | 11kV Equipments | 1000000609 | 11kV, 630A, 25 KA Isolator (3 phase)without E/S | EA | 1 |  | INCLUDED
161 | 7000009996 | 1740 | 11kV Equipments | 1000020422 | 9kV Surge Arrester (1-Phase) | EA | 3 |  | INCLUDED
162 | 7000009996 | 1750 | 11kV Equipments | 1000000593 | 11kV Bus Post Insulator (1 phase) | EA | 3 |  | INCLUDED
163 | 7000009996 | 1760 | Testing Equipments | 1000024462 | Circuit Breaker Operation Analyzer- withDynamic Contact Resistance Measurement&Circuit measurement test kit,Industrial Grade Laptop and licensedsoftware as per Technicalspecification. | EA | 1 |  | INCLUDED
164 | 7000009996 | 1770 | Testing Equipments | 1000024643 | Digital Micro-Ohm meter measurement testkit with all necessary accessories asper Technical specification. | EA | 1 |  | INCLUDED
165 | 7000009996 | 1780 | Testing Equipments | 1000024639 | Digital Earth Tester-Battery (Rechargeable) Operated Earth Resistance/Resistivity Tester | EA | 1 |  | INCLUDED
166 | 7000009996 | 1790 | Testing Equipments | 1000025047 | Third Harmonic Resistive Currentmeasurement test kit with all necessaryaccessories and licensed software asper Technical specification. | EA | 1 |  | INCLUDED
167 | 7000009996 | 1800 | Testing Equipments | 1000025330 | Portable SF6 Gas Filling Plant WithSpares | SET | 1 |  | INCLUDED
168 | 7000009996 | 1810 | Testing Equipments | 1000025341 | Primary Current Injection Test Kit Current outputs 0-2000 A ACIntermittent at 0-6 V, 0-1000 A AC Continuous, Power Supply 220V/50HZ | EA | 1 |  | INCLUDED
169 | 7000009996 | 1820 | Testing Equipments | 1000025535 | SECONDARY RELAY INJECTION TESTING KIT | EA | 1 |  | INCLUDED
170 | 7000009996 | 1830 | Testing Equipments | 1000025391 | Relay Test kit | EA | 1 |  | INCLUDED
171 | 7000009996 | 1840 | Testing Equipments | 1000025537 | Selective level meter with all necessaryacessories, associated licensedsoftware as per Technicalspecification. | EA | 1 |  | INCLUDED
172 | 7000009996 | 1850 | Testing Equipments | 1000025036 | Hand Held Megger Measurement Test Kit(5KV) with all necessary accessories asper Technical specification. | EA | 1 |  | INCLUDED
173 | 7000009996 | 1860 | Testing Equipments | 1000024645 | Digital Multimeter with all necessaryaccessories as per Technicalspecification. | EA | 1 |  | INCLUDED
174 | 7000009996 | 1870 | Testing Equipments | 8000001867 | Earth leakage clamp on meter | EA | 1 |  | INCLUDED
175 | 7000009996 | 1880 | Testing Equipments | 1000024234 | 3-Ph Auto Transformer (Variac)500V, 10A | EA | 1 |  | INCLUDED
176 | 7000009996 | 1890 | Testing Equipments | 1000029074 | 3- Phase measurement meter | EA | 1 |  | INCLUDED
177 | 7000009996 | 1900 | Testing Equipments | 1000024535 | Clamp on meter (0-20 mA-200 mA-20 A,AC/DC) | EA | 1 |  | INCLUDED
178 | 7000009996 | 1910 | Testing Equipments | 1000025536 | Selective level generator with allnecessary acessories, associatedlicensed software as per Technicalspecification. | EA | 1 |  | INCLUDED
179 | 7000009996 | 1920 | Testing Equipments | 1000025326 | Portable DGA measurement test kit withall necessary accessories and licensedsoftware as per Technical specification | EA | 1 |  | INCLUDED
180 | 7000009996 | 1930 | Testing Equipments | 1000024364 | AUTOMATIC TRANSFORMER OIL BDV TEST KIT | EA | 1 |  | INCLUDED
181 | 7000009996 | 1940 | Testing Equipments | 1000024254 | Oil Filtration Plant (Capacity 6000LPH) as per TS | SET | 1 |  | INCLUDED
182 | 7000009996 | 1950 | Testing Equipments | 1000024358 | Autamatic Three Phase Transformer Turns Ratio Tester | EA | 1 |  | INCLUDED
183 | 7000009996 | 1960 | Testing Equipments | 1000024338 | Tan Delta and Capacitance measurementtest kit | EA | 1 |  | INCLUDED
184 | 7000009996 | 1970 | Testing Equipments | 1000025813 | DC Winding Resistance measurement testkit and Transformer Turns Ratio Metermeasurement test kit and licensedsoftware as per Technicalspecification. | EA | 1 |  | INCLUDED
185 | 7000009996 | 1980 | Testing Equipments | 1000025210 | Oil Storage Tank (10kL) | EA | 2 |  | INCLUDED
186 | 7000009996 | 1990 | Testing Equipments | 1000025500 | Supply Stainless Steel oil samplingbottles (one liter capacity) as perTechnical specification | EA | 6 |  | INCLUDED
187 | 7000009996 | 2000 | Testing Equipments | 1000025697 | Syringes for Sampling Oil (50ml Capacity) | EA | 6 |  | INCLUDED
188 | 7000009996 | 2010 | Testing Equipments | 1000025436 | SF6 Gas Leakage Detector | EA | 1 |  | INCLUDED
189 | 7000009996 | 2020 | Testing Equipments | 1000025442 | SF6 Moisture Content (Dew Point) Meter | EA | 1 |  | INCLUDED
190 | 7000009996 | 2030 | PLCC | 1000001567 | 220kV, 1600A, 0.5mH, 40 kA Line Trap | EA | 2 |  | INCLUDED
191 | 7000009996 | 2040 | PLCC | 1000010014 | Coupling device for PLCC | SET | 6 |  | INCLUDED
192 | 7000009996 | 2050 | PLCC | 1000000046 | Carrier Equipment Analog type (for Speech+Data & Speech+Protection) | EA | 18 |  | INCLUDED
193 | 7000009996 | 2060 | PLCC | 1000017887 | Protection Coupler for PLCC | EA | 16 |  | INCLUDED
194 | 7000009996 | 2070 | PLCC | 1000010638 | Digital Protection Coupler | EA | 10 |  | INCLUDED
195 | 7000009996 | 2080 | PLCC | 1000000909 | 132kV,1250A,0.5mH , 31.5kA Line Trap | EA | 2 |  | INCLUDED
196 | 7000009996 | 2090 | PLCC | 1000013286 | HF Cable for PLCC | LS | 1 |  | INCLUDED
II | 132/66/11kV Dikchu Pool Substation
197 | 7000009996 | 2150 | Power Transformer | 1000004898 | 50MVA,132/66 kV, 3-phase Autotransformer excluding Insulating Oil | EA | 2 |  | INCLUDED
198 | 7000009996 | 2160 | Power Transformer | 1000013988 | Insulating Oil for 50MVA,132/66 kV, 3-phase Autotransformer | SET | 2 |  | INCLUDED
199 | 7000009996 | 2130 | Power Transformer | 1000025219 | On line insulating oil drying system (Cartridge type) (As per technicalspecification) | EA | 2 |  | INCLUDED
200 | 7000009996 | 2140 | Power Transformer | 1000015936 | Nitrogen injection type fire protection for 132kV transformer | SET | 2 |  | INCLUDED
201 | 7000009996 | 2170 | Power Transformer | 1000030532 | 5MVA, 66/11KV, 3-PHASE POWER TRANSFORMER | SET | 2 |  | INCLUDED
202 | 7000009996 | 2180 | Power Transformer | 1000030533 | INSULATING OIL FOR 5MVA, 66/11KV, 3-PHASE POWER TRANSFORMER | EA | 2 |  | INCLUDED
203 | 7000009996 | 2190 | Power Transformer | 1000015938 | Nitrogen injection type fire protection for 66kV transformer | SET | 2 |  | INCLUDED
204 | 7000009996 | 2200 | Power Transformer | 1000025219 | On line insulating oil drying system (Cartridge type) (As per technicalspecification) | EA | 2 |  | INCLUDED
205 | 7000009996 | 2210 | Power Transformer | 1000030470 | Digital RTCC Panel consist of digital RTCC relays as per technicalspecification | SET | 1 |  | INCLUDED
206 | 7000009996 | 2220 | LT Transformer | 1000030537 | 400KVA, 11/0.433KV TRANSFORMER | EA | 2 |  | INCLUDED
207 | 7000009996 | 2300 | 145kV Equipments | 1000000940 | 145kV, 1250A, 31.5KA Circuit Breakers(3-Phase) with support structure | EA | 2 |  | INCLUDED
208 | 7000009996 | 2310 | 145kV Equipments | 1000028343 | 145kV,1250A, 31.5kA SF6 Circuit Breaker3-Phase with support structure(Suitable for 1-Phase & 3-PhaseAutoreclosing) | EA | 7 |  | INCLUDED
209 | 7000009996 | 2230 | 145kV Equipments | 1000000977 | 145 kV, 600A, 31.5KA, 1-Phase CurrentTransformer with 120% extended currentrating | EA | 27 |  | INCLUDED
210 | 7000009996 | 2250 | 145kV Equipments | 1000000992 | 145 kV, 1250A, 31.5 KA, 3-phase DoubleBreak Isolator with one E/S | EA | 6 |  | INCLUDED
211 | 7000009996 | 2240 | 145kV Equipments | 1000000991 | 145 kV, 8800pf, 1-phase Capacitive Voltage Transformer | EA | 21 |  | INCLUDED
212 | 7000009996 | 2260 | 145kV Equipments | 1000000996 | 145 kV, 1250 A, 31.5KA, 3-phase DoubleBreak Isolator without E/S | EA | 13 |  | INCLUDED
213 | 7000009996 | 2270 | 145kV Equipments | 1000000997 | 145 kV, 1250 A, 31.5KA, 3-phase DoubleBreak Isolator without E/S (Tandem) | EA | 9 |  | INCLUDED
214 | 7000009996 | 2320 | 145kV Equipments | 1000020416 | 120kV Surge Arrester(1-phase) | EA | 24 |  | INCLUDED
215 | 7000009996 | 2280 | 145kV Equipments | 1000000956 | 145kV, 1 phase Bus Post Insulators | EA | 27 |  | INCLUDED
216 | 7000009996 | 2290 | 145kV Equipments | 1000017683 | Portable Discharge Rod(1-ph) | EA | 6 |  | INCLUDED
217 | 7000009996 | 2330 | 66KV Equipments | 1000005039 | 72.5 kV, 1250A, 31.5 kA, 3-phase CircuitBreaker with support structure | EA | 7 |  | INCLUDED
218 | 7000009996 | 2340 | 66KV Equipments | 1000005063 | 72.5 kV, 600A, 31.5 kA, 1-Phase CurrentTransformer with 120% extended currentrating | EA | 15 |  | INCLUDED
219 | 7000009996 | 2390 | 66KV Equipments | 1000031122 | 72.5 KV, 100A, 31.5 KA, 1-PHASE CURRENT TRANSFORMER WITH 120% EXTENDEDCURRENT RATING | EA | 6 |  | INCLUDED
220 | 7000009996 | 2350 | 66KV Equipments | 1000005067 | 72.5 kV, 1250A, 31.5 KA, 3-Phase HDBIsolator with one E/S | EA | 4 |  | INCLUDED
221 | 7000009996 | 2360 | 66KV Equipments | 1000005037 | 72.5 kV, 1250A, 31.5 KA, 3-Phase HDBIsolator without E/s | EA | 8 |  | INCLUDED
222 | 7000009996 | 2370 | 66KV Equipments | 1000005030 | 72.5kV ,1 phase Bus Post Insulators | EA | 10 |  | INCLUDED
223 | 7000009996 | 2380 | 66KV Equipments | 1000029252 | 60kV Surge Arrester (1-Phase) | EA | 18 |  | INCLUDED
224 | 7000009996 | 2400 | 66KV Equipments | 1000005048 | 72.5 kV Voltage Transformer (1- Phase) | EA | 6 |  | INCLUDED
225 | 7000009996 | 3650 | 11KV Equipments | 1000000610 | 11kV, 630A, 25 KA Isolator (3 phase)with one E/S | EA | 4 |  | INCLUDED
226 | 7000009996 | 3660 | 11KV Equipments | 1000020422 | 9kV Surge Arrester (1-Phase) | EA | 12 |  | INCLUDED
227 | 7000009996 | 3670 | 11KV Equipments | 1000000593 | 11kV Bus Post Insulator (1 phase) | EA | 12 |  | INCLUDED
228 | 7000009996 | 3680 | 11KV Equipments | 1000033307 | 11KV, 25KA INDOOR SWITCH GEAR PANEL (GIS TYPE) FOR BUS SECTIONALISERMODULE | SET | 1 |  | INCLUDED
229 | 7000009996 | 3690 | 11KV Equipments | 1000033305 | 11 KV,25 KA, 3-PHASE INDOOR SWITCH GEAR PANEL (GIS TYPE)-LINE MODULE | EA | 4 |  | INCLUDED
230 | 7000009996 | 3700 | 11KV Equipments | 1000033342 | 11KV,25 KA, 3-PHASE INDOOR SWITCH GEAR PANEL (GIS TYPE)-LT TRANSFORMERMODULE | EA | 2 |  | INCLUDED
231 | 7000009996 | 3710 | 11KV Equipments | 1000033306 | 11KV,25 KA, 3-PHASE INDOOR SWITCH GEAR PANEL (GIS TYPE)-TRANSFORMERMODULE | EA | 2 |  | INCLUDED
232 | 7000009996 | 2410 | Substation Auxliries | 1000004313 | 415V Main Switchboard | SET | 1 |  | INCLUDED
233 | 7000009996 | 2420 | Substation Auxliries | 1000004303 | 415V AC Distribution Board (ACDB) as per Technical Specification | SET | 1 |  | INCLUDED
234 | 7000009996 | 2430 | Substation Auxliries | 1000004311 | 415V Main Lighting DB(along with 2 nos.25 kVA 415V/415V Lighting transformer) | SET | 1 |  | INCLUDED
235 | 7000009996 | 2440 | Substation Auxliries | 1000004308 | 415V Emergency Lighting DB(along with 1no. 25kVA 415V/415V lightingtransformer) | SET | 1 |  | INCLUDED
236 | 7000009996 | 2450 | Substation Auxliries | 1000000564 | 110 V DC Distribution Board(DCDB) | SET | 2 |  | INCLUDED
237 | 7000009996 | 2510 | Substation Auxliries | 1000028342 | 110V, 250 Ah Battery | EA | 2 |  | INCLUDED
238 | 7000009996 | 2460 | Substation Auxliries | 1000000580 | 110V, 60A/60A Float Cum Boost BatteryCharger | EA | 2 |  | INCLUDED
239 | 7000009996 | 2470 | Substation Auxliries | 1000000541 | 100 kVA Diesel Generator along with control Panel | SET | 1 |  | INCLUDED
240 | 7000009996 | 2490 | Substation Auxliries | 1000004765 | 48V, 200 Ah Battery | SET | 2 |  | INCLUDED
241 | 7000009996 | 2500 | Substation Auxliries | 1000028345 | 48V, 70A/70A Float Cum Boost BatteryCharger cum DCDB | SET | 2 |  | INCLUDED
242 | 7000009996 | 2480 | Substation Auxliries | 1000013502 | High wall type split AC unit of 2 TR capacity | EA | 8 |  | INCLUDED
243 | 7000009996 | 2520 | Substation Auxliries | 1000028551 | Diesel Engine driven Hydrant system with Water tank, Pump Room, DGdriven pump, O/G & U/G piping, hydrant points for transformers,buildings, store yard and accessories etc. | LS | 1 |  | INCLUDED
244 | 7000009996 | 2540 | Relay & Protection Panel | 1000000812 | 132kV Line Protection Panel (with Automation) | EA | 6 |  | INCLUDED
245 | 7000009996 | 2550 | Relay & Protection Panel | 1000000908 | 132kV Transformer Protection Panel (For both HV & MV side)-(withAutomation) | EA | 2 |  | INCLUDED
246 | 7000009996 | 2590 | Relay & Protection Panel | 1000000738 | 132kV Circuit Breaker Relay Panel with Auto Reclose (with Automation) | EA | 7 |  | INCLUDED
247 | 7000009996 | 2560 | Relay & Protection Panel | 1000000734 | 132kV Bus Bar Protection Panel (Single)-(with Automation) | SET | 1 |  | INCLUDED
248 | 7000009996 | 2530 | Relay & Protection Panel | 1000021642 | Time synchronisation equipment | EA | 1 |  | INCLUDED
249 | 7000009996 | 2570 | Relay & Protection Panel | 1000004964 | 66 kV Line Protection Panel (with Automation) | EA | 2 |  | INCLUDED
250 | 7000009996 | 2580 | Relay & Protection Panel | 1000030956 | 66 KV PROTECTION PANEL FOR BUS SECTIONALIZER (WITH AUTOMATION) | EA | 1 |  | INCLUDED
251 | 7000009996 | 2600 | Relay & Protection Panel | 1000004981 | 66 kV Transformer Protection Panel (For both HV & MV side)-(withAutomation) | EA | 2 |  | INCLUDED
252 | 7000009996 | 2610 | Relay & Protection Panel | 1000000736 | 132kV Circuit Breaker Relay Panel without Auto Reclose (withAutomation) | EA | 2 |  | INCLUDED
253 | 7000009996 | 2620 | Fire Protection System | 1000012027 | 9litre water type Portable Fire extinguisher | EA | 4 |  | INCLUDED
254 | 7000009996 | 2630 | Fire Protection System | 1000012022 | 4.5 kg CO2 type Portable Fire extinguisher | EA | 10 |  | INCLUDED
255 | 7000009996 | 2640 | Fire Protection System | 1000012073 | 50 litre foam type Trolley/Wheel mounted Fire extinguisher | EA | 2 |  | INCLUDED
256 | 7000009996 | 2650 | Fire Protection System | 1000012012 | Fire Detection and Alarm System for Control Room Building(132kV) | SET | 1 |  | INCLUDED
257 | 7000009996 | 2660 | Fire Protection System | 1000028771 | PORTABLE FIRE EXTINGUISHER-DCP TYPE 4.5/5 KG | EA | 6 |  | INCLUDED
258 | 7000009996 | 2670 | Illumination System | 1000014547 | Lighting Panel type ACP-2 as per technical specification | EA | 4 |  | INCLUDED
259 | 7000009996 | 2680 | Illumination System | 1000014548 | Lighting Panel type ACP-3 as per technical specification | EA | 1 |  | INCLUDED
260 | 7000009996 | 2690 | Illumination System | 1000020262 | Sub Lighting panel (outdoor) type SLP (Switchyard and Street Lighting) | EA | 2 |  | INCLUDED
261 | 7000009996 | 2700 | Illumination System | 1000014535 | Lighting Fixture type-SF1 as per technical specification | EA | 15 |  | INCLUDED
262 | 7000009996 | 2710 | Illumination System | 1000014536 | Lighting Fixture type-SF2 as per technical specification | EA | 20 |  | INCLUDED
263 | 7000009996 | 2720 | Illumination System | 1000014537 | Lighting Fixture type-SF3 as per technical specification | EA | 2 |  | INCLUDED
264 | 7000009996 | 2730 | Illumination System | 1000014538 | Lighting Fixture type-SF4 as per technical specification | EA | 2 |  | INCLUDED
265 | 7000009996 | 2740 | Illumination System | 1000014539 | Lighting Fixture type SF5 as per technical specification | EA | 5 |  | INCLUDED
266 | 7000009996 | 2750 | Illumination System | 1000014534 | Lighting Fixture type SC as per technical specification | EA | 10 |  | INCLUDED
267 | 7000009996 | 2760 | Illumination System | 1000014516 | Lighting Fixture LED Luminaires type S-LED | EA | 6 |  | INCLUDED
268 | 7000009996 | 2770 | Illumination System | 1000001050 | 15A, 240V: Outdoor Receptacle 2 pole, 3-pin modular (type RO) as pertechnical specifications | EA | 6 |  | INCLUDED
269 | 7000009996 | 2780 | Illumination System | 1000000704 | 125A, 415V : Interlocked switch socket outdoor Receptacle as pertechnical specifications | EA | 2 |  | INCLUDED
270 | 7000009996 | 2790 | Illumination System | 1000021982 | Street Lighting pole type A1 as per technical specification. | EA | 10 |  | INCLUDED
271 | 7000009996 | 2800 | Illumination System | 1000021988 | Post type lantern pole Type E1 as per technical specification. | EA | 5 |  | INCLUDED
272 | 7000009996 | 2810 | Illumination System | 1000019876 | Solar based street lighting pole including solar panel as pertechnical specifications. | EA | 6 |  | INCLUDED
273 | 7000009996 | 2850 | Illumination System | 1000030002 | Fire fighting pumphouse building illimunation including conduit | LS | 1 |  | INCLUDED
274 | 7000009996 | 2820 | Illumination System | 1000016666 | Occupancy sensors and other accessories as required for control ofLighting in the stairs area and corridors of control room cumadministrative building as per specification | LS | 1 |  | INCLUDED
275 | 7000009996 | 2830 | Illumination System | 1000029979 | Control room cum administrative building (132kV) illuminationincluding Conduit | LS | 1 |  | INCLUDED
276 | 7000009996 | 2840 | Illumination System | 1000021809 | Indoor Lighting for Transit campincluding conduit | LS | 1 |  | INCLUDED
277 | 7000009996 | 2860 | Illumination System | 1000030151 | Security Room Illumination including conduit | LS | 1 |  | INCLUDED
278 | 7000009996 | 2870 | Ladder | 1000024515 | Cartwheel Mounted Aluminium Ladder as Per Technical Specification | EA | 1 |  | INCLUDED
279 | 7000009996 | 2880 | Ladder | 1000025538 | Self Supported Aluminium Ladder as Per Technical Specification | EA | 1 |  | INCLUDED
280 | 7000009996 | 3080 | Structure & Main Earthmat | 1000012368 | Fabrication, galvanising and supply of 40mm dia foundation boltsincluding nuts, checknuts, washers and packplates. | EA | 70 |  | INCLUDED
281 | 7000009996 | 3060 | Structure & Main Earthmat | 1000032055 | 40 MM MS ROD FOR MAIN EARTHMAT | KM | 5 |  | INCLUDED
282 | 7000009996 | 2890 | Structure & Main Earthmat | 1000012369 | Fabrication, galvanising and supply of 56mm dia foundation boltsincluding nuts, checknuts, washers and packplates | EA | 20 |  | INCLUDED
283 | 7000009996 | 3040 | Structure & Main Earthmat | 1000028770 | Fabrication, galvanising and supply of24mm dia foundation bolts includingnuts, checknuts, washers andpackplates. | EA | 1050 |  | INCLUDED
284 | 7000009996 | 3050 | Structure & Main Earthmat | 1000015954 | Fabrication, galvanising and supply of Lattice Structures (MS Steel),to be designed during detailed engineering, for towers, beams andequipment support structure including pack plates / packwashers andgusset plates excluding fasteners and foundation bolts | MT | 20 |  | INCLUDED
285 | 7000009996 | 2900 | Structure & Main Earthmat | 1000029041 | Fabrication, galvanising and supply of Std 132 kV Tower T1 includingnuts, bolts, all type of washers, packplates, step bolts and gussetplates excluding foundation bolts | EA | 15 |  | INCLUDED
286 | 7000009996 | 2910 | Structure & Main Earthmat | 1000029042 | Fabrication, galvanising and supply of Std 132 kV Tower T2 includingnuts, bolts, all type of washers, packplates, step bolts and gussetplates excluding foundation bolts | EA | 5 |  | INCLUDED
287 | 7000009996 | 2920 | Structure & Main Earthmat | 1000029043 | Fabrication, galvanising and supply of Std 132 kV Tower T2P includingnuts, bolts, all type of washers, packplates, step bolts and gussetplates excluding foundation bolts | EA | 10 |  | INCLUDED
288 | 7000009996 | 2930 | Structure & Main Earthmat | 1000029044 | Fabrication, galvanising and supply of Std 132 kV Tower T3 includingnuts, bolts, all type of washers, packplates, step bolts and gussetplates excluding foundation bolts | EA | 3 |  | INCLUDED
289 | 7000009996 | 2940 | Structure & Main Earthmat | 1000029045 | Fabrication, galvanising and supply of Std 132 kV Tower T3P includingnuts, bolts, all type of washers, packplates, step bolts and gussetplates excluding foundation bolts | EA | 4 |  | INCLUDED
290 | 7000009996 | 2950 | Structure & Main Earthmat | 1000029032 | Fabrication, galvanising and supply of Std 132 kV Beam B1 includingnuts, bolts, all type of washers, packplates, step bolts and gussetplates excluding foundation bolts | EA | 19 |  | INCLUDED
291 | 7000009996 | 2960 | Structure & Main Earthmat | 1000029033 | Fabrication, galvanising and supply of Std 132 kV Beam B1A includingnuts, bolts, all type of washers, packplates, step bolts and gussetplates excluding foundation bolts | EA | 11 |  | INCLUDED
292 | 7000009996 | 3070 | Structure & Main Earthmat | 1000020090 | Fabrication, galvanising and supply of Std LM (40m) includingnuts, bolts, all type of washers, packplates, step bolts and gussetplates excluding foundation bolts | EA | 4 |  | INCLUDED
293 | 7000009996 | 2970 | Structure & Main Earthmat | 1000011713 | Fabrication, galvanising and supply of fasteners ( nuts, bolts andwashers ) including step bolts for lattice and pipe structures to bedesigned during detailed engineering | MT | 15 |  | INCLUDED
294 | 7000009996 | 2980 | Structure & Main Earthmat | 1000012373 | Fabrication, galvanising and supply of foundation bolts including nuts,checknut and washers for lattice and pipe structures to be designedduring detailed engineering | MT | 14 |  | INCLUDED
295 | 7000009996 | 2990 | Structure & Main Earthmat | 1000029036 | Fabrication, galvanising and supply of Std 132 kV Support Structure 1 PhCTincluding nuts, bolts, all type of washers, packplates, step bolts andgusset plates excluding foundation bolts | EA | 27 |  | INCLUDED
296 | 7000009996 | 3000 | Structure & Main Earthmat | 1000029037 | Fabrication, galvanising and supply of Std 132 kV Support Structure1Ph CVT including nuts, bolts, all type of washers, packplates, stepboltsand gusset plates excluding foundation bolts | EA | 21 |  | INCLUDED
297 | 7000009996 | 3010 | Structure & Main Earthmat | 1000029035 | Fabrication, galvanising and supply of Std 132 kV Support Structure1Ph BPI including nuts, bolts, all type of washers, packplates, stepboltsand gusset plates excluding foundation bolts | EA | 10 |  | INCLUDED
298 | 7000009996 | 3020 | Structure & Main Earthmat | 1000029038 | Fabrication, galvanising and supply of Std 132 kV Support Structure3Ph ISO including nuts, bolts, all type of washers, packplates, stepboltsand gusset plates excluding foundation bolts | EA | 20 |  | INCLUDED
299 | 7000009996 | 3030 | Structure & Main Earthmat | 1000029039 | Fabrication, galvanising and supply of Std 132 kV Support Structure 1 PhLAincluding nuts, bolts, all type of washers, packplates, step bolts andgusset plates excluding foundation bolts | EA | 24 |  | INCLUDED
300 | 7000009996 | 3090 | Erection H/W | 1000011240 | Erection Hardware for 132kV layout (Single Main & TransferScheme)-Line Bay as per technical specification | SET | 6 |  | INCLUDED
301 | 7000009996 | 3100 | Erection H/W | 1000011243 | Erection Hardware for 132kV layout (Single Main & TransferScheme)-Transformer Bay as per technical specification | SET | 2 |  | INCLUDED
302 | 7000009996 | 3110 | Erection H/W | 1000011244 | Erection Hardware for 132kV layout (Single Main & TransferScheme)-Transfer Bus Coupler Bay as per technical specification | SET | 1 |  | INCLUDED
303 | 7000009996 | 3120 | Erection H/W | 1000011238 | Erection Hardware for 132kV layout (Single Main & Transfer Scheme)Bus work (For Three bays) as per technical specification | SET | 3 |  | INCLUDED
304 | 7000009996 | 3130 | Erection H/W | 1000011339 | Erection Hardware for 66kV layout (Bus Scheme as per SLD)-Line Bay asper technical specification | SET | 2 |  | INCLUDED
305 | 7000009996 | 3140 | Erection H/W | 1000011340 | Erection Hardware for 66kV layout (Bus Scheme as per SLD)- TransformerBay as per technical specification | SET | 4 |  | INCLUDED
306 | 7000009996 | 3150 | Erection H/W | 1000011337 | Erection Hardware for 66kV layout (Bus Scheme as per SLD)-Bus sectionbay as per technical specification | SET | 1 |  | INCLUDED
307 | 7000009996 | 3160 | Erection H/W | 1000029278 | Erection Hardware for 66kV layout (Bus Scheme as per SLD) Bus work(For 4 bays of main bus) as per technical specification | SET | 2 |  | INCLUDED
308 | 7000009996 | 3170 | Erection H/W | 1000030634 | ERECTION HARDWARE FOR 11KV LINE BAY AS PER TECHNICAL SPECIFICATION | SET | 4 |  | INCLUDED
309 | 7000009996 | 3180 | Erection H/W | 1000011239 | Erection Hardware for 132kV layout (Single Main & Transfer Scheme) Buswork (For Four bays) as per technical specification | SET | 1 |  | INCLUDED
310 | 7000009996 | 3780 | Cables | 1000032006 | 11KV 3X185SQMM XLPE AL ARMOURED CABLE | KM | 2 |  | INCLUDED
311 | 7000009996 | 3760 | Cables | 1000032005 | 11KV 3CX300SQMM XLPE AL ARMOURED CABLE | KM | 4 |  | INCLUDED
312 | 7000009996 | 3730 | Cables | 1000000444 | 1.1kV grade Power Cables (XLPEinsulated) along withlugs,glands,straight joints &accessories,etc. | LS | 1 |  | INCLUDED
313 | 7000009996 | 3740 | Cables | 1000000443 | 1.1kV grade Power Cables (PVCinsulated)along withlugs,glands,straight joints &accessories,etc. | LS | 1 |  | INCLUDED
314 | 7000009996 | 3750 | Cables | 1000000442 | 1.1kV grade Control Cables (PVCinsulated) along withlugs,glands,straight joints &accessories,etc. | LS | 1 |  | INCLUDED
315 | 7000009996 | 3770 | Cables | 1000032848 | 11KV XLPE CABLE TERMINATION EQUIPMENT ALONG WITH STRUCTURE ACCESSORIESFOR OUT DOOR TERMINATION (ONE SET CONSISTS OF COMPLETE & REQUIREMENTFOR ONE BAY) | SET | 8 |  | INCLUDED
316 | 7000009996 | 3790 | Cables | 1000032063 | 66KV, 1-CORE, 95 SQ.MM XLPE AL CABLE ALONGWITH ACCESSORIES ETC. | KM | 4 |  | INCLUDED
317 | 7000009996 | 3800 | Cables | 1000042491 | 66 KV TERMINATION KIT SUITABLE FOR 66 KV, 1CX95 SQ.MM XLPE CABLE ALONGWITH SUPPORT STRUCTURE FOR EHV CABLE (AT BOTH ENDS) | SET | 14 |  | INCLUDED
318 | 7000009996 | 3810 | Cables | 1000030554 | 66KV XLPE POWER CABLE-MISCELLANEUOS INSTALLATION MATERIALS FOR CABLELAYING, JOINTING AND BONDING INCLUDING LINK BOXES, SHEATH VOLTAGELIMITERS, EARTH CONTINUITY CABLE, EARTHING MATERIAL , GROUND MAT,CABLE MAKERS, WARNING TAPES AND ALL OTHER MATERIALS ETC REQUIRED ASPER TECHANICAL SPECIFICATIONS AND AS PER STATUTARY REQUIREMENTS (FORBOTH CABLE END) | LS | 1 |  | INCLUDED
319 | 7000009996 | 3430 | Mandatory Spares | 1000028577 | SPARE FOR 50MVA, 3-PHASE, 132/33KV TRANSFORMER | LOT | 1 |  | INCLUDED
320 | 7000009996 | 3250 | Mandatory Spares | 1000028570 | SPARE-145KV CIRCUIT BREAKER | LOT | 1 |  | INCLUDED
321 | 7000009996 | 3280 | Mandatory Spares | 1000028573 | SPARE-145KV DB ISOLATOR | LOT | 1 |  | INCLUDED
322 | 7000009996 | 3440 | Mandatory Spares | 1000031081 | SPARES FOR 5MVA, 66/11KV POWER TRANSFORMER | LS | 1 |  | INCLUDED
323 | 7000009996 | 3260 | Mandatory Spares | 1000028571 | SPARE-145KV CT | LOT | 1 |  | INCLUDED
324 | 7000009996 | 3270 | Mandatory Spares | 1000028572 | SPARE-145KV CVT | LOT | 1 |  | INCLUDED
325 | 7000009996 | 3240 | Mandatory Spares | 1000026087 | Spares for 120kV Surge Arrester | LS | 1 |  | INCLUDED
326 | 7000009996 | 3360 | Mandatory Spares | 1000028117 | Spare for 72.5kV Circuit Breaker | LS | 1 |  | INCLUDED
327 | 7000009996 | 3350 | Mandatory Spares | 1000030730 | SPARES FOR 72.5 KV ISOLATOR | LS | 1 |  | INCLUDED
328 | 7000009996 | 3370 | Mandatory Spares | 1000030960 | SPARES FOR 72.5 KV CURRENT TRANSFORMER | LS | 1 |  | INCLUDED
329 | 7000009996 | 3380 | Mandatory Spares | 1000030961 | SPARES FOR 72.5 KV POTENTIAL TRANSFORMER | LS | 1 |  | INCLUDED
330 | 7000009996 | 3340 | Mandatory Spares | 1000030729 | SPARE FOR 60 KV SURGE ARRESTOR | LS | 1 |  | INCLUDED
331 | 7000009996 | 3400 | Mandatory Spares | 1000031011 | SPARE FOR 9KV LA | LS | 1 |  | INCLUDED
332 | 7000009996 | 3330 | Mandatory Spares | 1000030653 | SPARE FOR 11 KV ISOLATOR | LS | 1 |  | INCLUDED
333 | 7000009996 | 3190 | Mandatory Spares | 1000019912 | Relay & protection Panels (with automation) | LS | 1 |  | INCLUDED
334 | 7000009996 | 3200 | Mandatory Spares | 1000019927 | Spares-Substation Automation System | LS | 1 |  | INCLUDED
335 | 7000009996 | 3290 | Mandatory Spares | 1000029030 | Spares fpr 110V Battery Charger | LS | 1 |  | INCLUDED
336 | 7000009996 | 3210 | Mandatory Spares | 1000019921 | Spares fpr 48V Battery Charger | LS | 1 |  | INCLUDED
337 | 7000009996 | 3310 | Mandatory Spares | 1000030558 | SPARE FOR 100KVA DG SET | LS | 1 |  | INCLUDED
338 | 7000009996 | 3390 | Mandatory Spares | 1000026195 | Spares-11/0.433kV LT Transformer | SET | 1 |  | INCLUDED
339 | 7000009996 | 3220 | Mandatory Spares | 1000019926 | Spares for Illumination System | LS | 1 |  | INCLUDED
340 | 7000009996 | 3230 | Mandatory Spares | 1000019924 | Spares for Erection Hardware items excluding BPI | LS | 1 |  | INCLUDED
341 | 7000009996 | 3300 | Mandatory Spares | 1000030152 | SPARES FOR 145KV BUS POST INSULATORS | EA | 1 |  | INCLUDED
342 | 7000009996 | 3320 | Mandatory Spares | 1000030655 | SPARES FOR 72.5 KV BPI | EA | 1 |  | INCLUDED
343 | 7000009996 | 3410 | Mandatory Spares | 1000031010 | SPARE FOR 11 KV BPI | LS | 1 |  | INCLUDED
344 | 7000009996 | 3420 | Mandatory Spares | 1000033322 | SPARE-11KV INDOOR SWITCHGEAR PANEL (GIS TYPE) | LS | 1 |  | INCLUDED
345 | 7000009996 | 3450 | Mandatory Spares | 1000028780 | SPARE-145KV ISOLATORS(3-PHASE)-TANDEM | LS | 1 |  | INCLUDED
346 | 7000009996 | 3470 | Automation System | 1000000814 | Complete Substation automation System for 132kV bay as per TechnicalSpecification | EA | 8 |  | INCLUDED
347 | 7000009996 | 3480 | Automation System | 1000029073 | Complete Substation automation System for 132kV TBC bay as perTechnical Specification | EA | 1 |  | INCLUDED
348 | 7000009996 | 3490 | Automation System | 1000004965 | Complete Substation automation System for 66kV bay as per TechnicalSpecification | EA | 6 |  | INCLUDED
349 | 7000009996 | 3500 | Automation System | 1000030957 | COMPLETE SUBSTATION AUTOMATION SYSTEM FOR 66KV BUS SECTIONALIZER BAYAS PER TECHNICAL SPECIFICATION | EA | 1 |  | INCLUDED
350 | 7000009996 | 3460 | Automation System | 1000018700 | Complete Substation automation System for controlling and monitoringof Auxilary System including BCUs as per technical specification | SET | 1 |  | INCLUDED
351 | 7000009996 | 3510 | Automation System | 1000031073 | COMPLETE SUBSTATION AUTOMATION SYSTEM FOR11KV BAY AS PER TECHNICALSPECIFICATION | EA | 8 |  | INCLUDED
352 | 7000009996 | 3520 | Automation System | 1000031072 | COMPLETE SUBSTATION AUTOMATION SYSTEM FOR 11KV BUS SECTIONALIZER BAYAS PER TECHNICAL SPECIFICATION | EA | 1 |  | INCLUDED
III | 66/11kV Temi (New) substation
353 | 7000009996 | 3860 | Power Transformer | 1000030532 | 5MVA, 66/11KV, 3-PHASE POWER TRANSFORMER | SET | 2 |  | INCLUDED
354 | 7000009996 | 3870 | Power Transformer | 1000030533 | INSULATING OIL FOR 5MVA, 66/11KV, 3-PHASE POWER TRANSFORMER | EA | 2 |  | INCLUDED
355 | 7000009996 | 3840 | Power Transformer | 1000025219 | On line insulating oil drying system (Cartridge type) (As per technicalspecification) | EA | 2 |  | INCLUDED
356 | 7000009996 | 3850 | Power Transformer | 1000015938 | Nitrogen injection type fire protection for 66kV transformer | SET | 2 |  | INCLUDED
357 | 7000009996 | 3880 | LT Transformer | 1000031070 | 100KVA, 11/0.433KV, 3PH TRANSFORMER | EA | 2 |  | INCLUDED
358 | 7000009996 | 3890 | 66KV Equipments | 1000005063 | 72.5 kV, 600A, 31.5 kA, 1-Phase CurrentTransformer with 120% extended currentrating | EA | 6 |  | INCLUDED
359 | 7000009996 | 3960 | 66KV Equipments | 1000031122 | 72.5 KV, 100A, 31.5 KA, 1-PHASE CURRENT TRANSFORMER WITH 120% EXTENDEDCURRENT RATING | EA | 6 |  | INCLUDED
360 | 7000009996 | 3920 | 66KV Equipments | 1000005048 | 72.5 kV Voltage Transformer (1- Phase) | EA | 6 |  | INCLUDED
361 | 7000009996 | 3900 | 66KV Equipments | 1000005067 | 72.5 kV, 1250A, 31.5 KA, 3-Phase HDBIsolator with one E/S | EA | 3 |  | INCLUDED
362 | 7000009996 | 3910 | 66KV Equipments | 1000005037 | 72.5 kV, 1250A, 31.5 KA, 3-Phase HDBIsolator without E/s | EA | 5 |  | INCLUDED
363 | 7000009996 | 3940 | 66KV Equipments | 1000029252 | 60kV Surge Arrester (1-Phase) | EA | 9 |  | INCLUDED
364 | 7000009996 | 3930 | 66KV Equipments | 1000005030 | 72.5kV ,1 phase Bus Post Insulators | EA | 5 |  | INCLUDED
365 | 7000009996 | 3950 | 66KV Equipments | 1000025327 | Portable Discharge Rods | EA | 6 |  | INCLUDED
366 | 7000009996 | 3970 | 66KV Equipments | 1000005039 | 72.5 kV, 1250A, 31.5 kA, 3-phase CircuitBreaker with support structure | EA | 4 |  | INCLUDED
367 | 7000009996 | 4820 | 11KV Equipments | 1000000610 | 11kV, 630A, 25 KA Isolator (3 phase)with one E/S | EA | 4 |  | INCLUDED
368 | 7000009996 | 4830 | 11KV Equipments | 1000020422 | 9kV Surge Arrester (1-Phase) | EA | 12 |  | INCLUDED
369 | 7000009996 | 4840 | 11KV Equipments | 1000000593 | 11kV Bus Post Insulator (1 phase) | EA | 12 |  | INCLUDED
370 | 7000009996 | 4850 | 11KV Equipments | 1000033307 | 11KV, 25KA INDOOR SWITCH GEAR PANEL (GIS TYPE) FOR BUS SECTIONALISERMODULE | SET | 1 |  | INCLUDED
371 | 7000009996 | 4860 | 11KV Equipments | 1000033305 | 11 KV,25 KA, 3-PHASE INDOOR SWITCH GEAR PANEL (GIS TYPE)-LINE MODULE | EA | 4 |  | INCLUDED
372 | 7000009996 | 4870 | 11KV Equipments | 1000033342 | 11KV,25 KA, 3-PHASE INDOOR SWITCH GEAR PANEL (GIS TYPE)-LT TRANSFORMERMODULE | EA | 2 |  | INCLUDED
373 | 7000009996 | 4880 | 11KV Equipments | 1000033306 | 11KV,25 KA, 3-PHASE INDOOR SWITCH GEAR PANEL (GIS TYPE)-TRANSFORMERMODULE | EA | 2 |  | INCLUDED
374 | 7000009996 | 3980 | Substation Auxliries | 1000004313 | 415V Main Switchboard | SET | 1 |  | INCLUDED
375 | 7000009996 | 3990 | Substation Auxliries | 1000004303 | 415V AC Distribution Board (ACDB) as per Technical Specification | SET | 1 |  | INCLUDED
376 | 7000009996 | 4000 | Substation Auxliries | 1000004311 | 415V Main Lighting DB(along with 2 nos.25 kVA 415V/415V Lighting transformer) | SET | 1 |  | INCLUDED
377 | 7000009996 | 4010 | Substation Auxliries | 1000004308 | 415V Emergency Lighting DB(along with 1no. 25kVA 415V/415V lightingtransformer) | SET | 1 |  | INCLUDED
378 | 7000009996 | 4090 | Substation Auxliries | 1000000564 | 110 V DC Distribution Board(DCDB) | SET | 2 |  | INCLUDED
379 | 7000009996 | 4070 | Substation Auxliries | 1000028342 | 110V, 250 Ah Battery | EA | 2 |  | INCLUDED
380 | 7000009996 | 4020 | Substation Auxliries | 1000000580 | 110V, 60A/60A Float Cum Boost BatteryCharger | EA | 2 |  | INCLUDED
381 | 7000009996 | 4040 | Substation Auxliries | 1000004765 | 48V, 200 Ah Battery | SET | 2 |  | INCLUDED
382 | 7000009996 | 4050 | Substation Auxliries | 1000028345 | 48V, 70A/70A Float Cum Boost BatteryCharger cum DCDB | SET | 2 |  | INCLUDED
383 | 7000009996 | 4080 | Substation Auxliries | 1000030539 | 62.5 KVA DIESEL GENERATOR SET WITH CONTROL PANEL | EA | 1 |  | INCLUDED
384 | 7000009996 | 4030 | Substation Auxliries | 1000013502 | High wall type split AC unit of 2 TR capacity | EA | 6 |  | INCLUDED
385 | 7000009996 | 4060 | Substation Auxliries | 1000028551 | Diesel Engine driven Hydrant system with Water tank, Pump Room, DGdriven pump, O/G & U/G piping, hydrant points for transformers,buildings, store yard and accessories etc. | LS | 1 |  | INCLUDED
386 | 7000009996 | 4110 | Relay & Protection Panel | 1000004964 | 66 kV Line Protection Panel (with Automation) | EA | 1 |  | INCLUDED
387 | 7000009996 | 4120 | Relay & Protection Panel | 1000004981 | 66 kV Transformer Protection Panel (For both HV & MV side)-(withAutomation) | EA | 2 |  | INCLUDED
388 | 7000009996 | 4100 | Relay & Protection Panel | 1000021642 | Time synchronisation equipment | EA | 1 |  | INCLUDED
389 | 7000009996 | 4130 | Relay & Protection Panel | 1000030956 | 66 KV PROTECTION PANEL FOR BUS SECTIONALIZER (WITH AUTOMATION) | EA | 1 |  | INCLUDED
390 | 7000009996 | 4140 | Fire Protection System | 1000012027 | 9litre water type Portable Fire extinguisher | EA | 4 |  | INCLUDED
391 | 7000009996 | 4150 | Fire Protection System | 1000012022 | 4.5 kg CO2 type Portable Fire extinguisher | EA | 10 |  | INCLUDED
392 | 7000009996 | 4170 | Fire Protection System | 1000028771 | PORTABLE FIRE EXTINGUISHER-DCP TYPE 4.5/5 KG | EA | 6 |  | INCLUDED
393 | 7000009996 | 4160 | Fire Protection System | 1000012073 | 50 litre foam type Trolley/Wheel mounted Fire extinguisher | EA | 2 |  | INCLUDED
394 | 7000009996 | 4180 | Fire Protection System | 1000030636 | FIRE DETECTION AND ALARM SYSTEM FOR CONTROL ROOM BUILDING (66KV) | LS | 1 |  | INCLUDED
395 | 7000009996 | 4190 | Illumination System | 1000014547 | Lighting Panel type ACP-2 as per technical specification | EA | 2 |  | INCLUDED
396 | 7000009996 | 4200 | Illumination System | 1000014548 | Lighting Panel type ACP-3 as per technical specification | EA | 1 |  | INCLUDED
397 | 7000009996 | 4210 | Illumination System | 1000020262 | Sub Lighting panel (outdoor) type SLP (Switchyard and Street Lighting) | EA | 1 |  | INCLUDED
398 | 7000009996 | 4220 | Illumination System | 1000014535 | Lighting Fixture type-SF1 as per technical specification | EA | 8 |  | INCLUDED
399 | 7000009996 | 4230 | Illumination System | 1000014536 | Lighting Fixture type-SF2 as per technical specification | EA | 10 |  | INCLUDED
400 | 7000009996 | 4240 | Illumination System | 1000014538 | Lighting Fixture type-SF4 as per technical specification | EA | 2 |  | INCLUDED
401 | 7000009996 | 4250 | Illumination System | 1000014539 | Lighting Fixture type SF5 as per technical specification | EA | 4 |  | INCLUDED
402 | 7000009996 | 4260 | Illumination System | 1000014534 | Lighting Fixture type SC as per technical specification | EA | 5 |  | INCLUDED
403 | 7000009996 | 4270 | Illumination System | 1000014516 | Lighting Fixture LED Luminaires type S-LED | EA | 4 |  | INCLUDED
404 | 7000009996 | 4280 | Illumination System | 1000001050 | 15A, 240V: Outdoor Receptacle 2 pole, 3-pin modular (type RO) as pertechnical specifications | EA | 4 |  | INCLUDED
405 | 7000009996 | 4290 | Illumination System | 1000000704 | 125A, 415V : Interlocked switch socket outdoor Receptacle as pertechnical specifications | EA | 2 |  | INCLUDED
406 | 7000009996 | 4300 | Illumination System | 1000021982 | Street Lighting pole type A1 as per technical specification. | EA | 5 |  | INCLUDED
407 | 7000009996 | 4310 | Illumination System | 1000021988 | Post type lantern pole Type E1 as per technical specification. | EA | 4 |  | INCLUDED
408 | 7000009996 | 4320 | Illumination System | 1000019876 | Solar based street lighting pole including solar panel as pertechnical specifications. | EA | 4 |  | INCLUDED
409 | 7000009996 | 4360 | Illumination System | 1000034867 | CONTROL ROOM CUM ADMINISTRATIVE BUILDING (66KV) ILLUMINATIONINCLUDINGCONDUIT | LS | 1 |  | INCLUDED
410 | 7000009996 | 4340 | Illumination System | 1000030002 | Fire fighting pumphouse building illimunation including conduit | LS | 1 |  | INCLUDED
411 | 7000009996 | 4330 | Illumination System | 1000016666 | Occupancy sensors and other accessories as required for control ofLighting in the stairs area and corridors of control room cumadministrative building as per specification | LS | 1 |  | INCLUDED
412 | 7000009996 | 4350 | Illumination System | 1000030151 | Security Room Illumination including conduit | LS | 1 |  | INCLUDED
413 | 7000009996 | 4370 | Ladder | 1000024515 | Cartwheel Mounted Aluminium Ladder as Per Technical Specification | EA | 1 |  | INCLUDED
414 | 7000009996 | 4380 | Ladder | 1000025538 | Self Supported Aluminium Ladder as Per Technical Specification | EA | 1 |  | INCLUDED
415 | 7000009996 | 4420 | Structure & Main Earthmat | 1000015954 | Fabrication, galvanising and supply of Lattice Structures (MS Steel),to be designed during detailed engineering, for towers, beams andequipment support structure including pack plates / packwashers andgusset plates excluding fasteners and foundation bolts | MT | 42 |  | INCLUDED
416 | 7000009996 | 4400 | Structure & Main Earthmat | 1000011713 | Fabrication, galvanising and supply of fasteners ( nuts, bolts andwashers ) including step bolts for lattice and pipe structures to bedesigned during detailed engineering | MT | 2.7 |  | INCLUDED
417 | 7000009996 | 4410 | Structure & Main Earthmat | 1000012373 | Fabrication, galvanising and supply of foundation bolts including nuts,checknut and washers for lattice and pipe structures to be designedduring detailed engineering | MT | 3 |  | INCLUDED
418 | 7000009996 | 4390 | Structure & Main Earthmat | 1000012369 | Fabrication, galvanising and supply of 56mm dia foundation boltsincluding nuts, checknuts, washers and packplates | EA | 50 |  | INCLUDED
419 | 7000009996 | 4430 | Structure & Main Earthmat | 1000032055 | 40 MM MS ROD FOR MAIN EARTHMAT | KM | 1 |  | INCLUDED
420 | 7000009996 | 4440 | Structure & Main Earthmat | 1000020090 | Fabrication, galvanising and supply of Std LM (40m) includingnuts, bolts, all type of washers, packplates, step bolts and gussetplates excluding foundation bolts | EA | 3 |  | INCLUDED
421 | 7000009996 | 4450 | Erection H/W | 1000011339 | Erection Hardware for 66kV layout (Bus Scheme as per SLD)-Line Bay asper technical specification | SET | 1 |  | INCLUDED
422 | 7000009996 | 4460 | Erection H/W | 1000011340 | Erection Hardware for 66kV layout (Bus Scheme as per SLD)- TransformerBay as per technical specification | SET | 2 |  | INCLUDED
423 | 7000009996 | 4470 | Erection H/W | 1000011337 | Erection Hardware for 66kV layout (Bus Scheme as per SLD)-Bus sectionbay as per technical specification | SET | 1 |  | INCLUDED
424 | 7000009996 | 4480 | Erection H/W | 1000030634 | ERECTION HARDWARE FOR 11KV LINE BAY AS PER TECHNICAL SPECIFICATION | SET | 4 |  | INCLUDED
425 | 7000009996 | 4490 | Erection H/W | 1000029278 | Erection Hardware for 66kV layout (Bus Scheme as per SLD) Bus work(For 4 bays of main bus) as per technical specification | SET | 2 |  | INCLUDED
426 | 7000009996 | 4900 | Cables | 1000000444 | 1.1kV grade Power Cables (XLPEinsulated) along withlugs,glands,straight joints &accessories,etc. | LS | 1 |  | INCLUDED
427 | 7000009996 | 4910 | Cables | 1000000443 | 1.1kV grade Power Cables (PVCinsulated)along withlugs,glands,straight joints &accessories,etc. | LS | 1 |  | INCLUDED
428 | 7000009996 | 4920 | Cables | 1000000442 | 1.1kV grade Control Cables (PVCinsulated) along withlugs,glands,straight joints &accessories,etc. | LS | 1 |  | INCLUDED
429 | 7000009996 | 4940 | Cables | 1000032005 | 11KV 3CX300SQMM XLPE AL ARMOURED CABLE | KM | 3 |  | INCLUDED
430 | 7000009996 | 4930 | Cables | 1000032848 | 11KV XLPE CABLE TERMINATION EQUIPMENT ALONG WITH STRUCTURE ACCESSORIESFOR OUT DOOR TERMINATION (ONE SET CONSISTS OF COMPLETE & REQUIREMENTFOR ONE BAY) | SET | 8 |  | INCLUDED
431 | 7000009996 | 4950 | Cables | 1000032006 | 11KV 3X185SQMM XLPE AL ARMOURED CABLE | KM | 1 |  | INCLUDED
432 | 7000009996 | 4630 | Mandatory Spares | 1000028117 | Spare for 72.5kV Circuit Breaker | LS | 1 |  | INCLUDED
433 | 7000009996 | 4570 | Mandatory Spares | 1000030960 | SPARES FOR 72.5 KV CURRENT TRANSFORMER | LS | 1 |  | INCLUDED
434 | 7000009996 | 4580 | Mandatory Spares | 1000030961 | SPARES FOR 72.5 KV POTENTIAL TRANSFORMER | LS | 1 |  | INCLUDED
435 | 7000009996 | 4550 | Mandatory Spares | 1000030730 | SPARES FOR 72.5 KV ISOLATOR | LS | 1 |  | INCLUDED
436 | 7000009996 | 4540 | Mandatory Spares | 1000030729 | SPARE FOR 60 KV SURGE ARRESTOR | LS | 1 |  | INCLUDED
437 | 7000009996 | 4590 | Mandatory Spares | 1000030653 | SPARE FOR 11 KV ISOLATOR | LS | 1 |  | INCLUDED
438 | 7000009996 | 4640 | Mandatory Spares | 1000019912 | Relay & protection Panels (with automation) | LS | 1 |  | INCLUDED
439 | 7000009996 | 4500 | Mandatory Spares | 1000019927 | Spares-Substation Automation System | LS | 1 |  | INCLUDED
440 | 7000009996 | 4520 | Mandatory Spares | 1000029030 | Spares fpr 110V Battery Charger | LS | 1 |  | INCLUDED
441 | 7000009996 | 4560 | Mandatory Spares | 1000030652 | SPARES FOR 62.5 KVA DG SET | LS | 1 |  | INCLUDED
442 | 7000009996 | 4510 | Mandatory Spares | 1000019924 | Spares for Erection Hardware items excluding BPI | LS | 1 |  | INCLUDED
443 | 7000009996 | 4530 | Mandatory Spares | 1000030655 | SPARES FOR 72.5 KV BPI | EA | 1 |  | INCLUDED
444 | 7000009996 | 4600 | Mandatory Spares | 1000026195 | Spares-11/0.433kV LT Transformer | SET | 1 |  | INCLUDED
445 | 7000009996 | 4610 | Mandatory Spares | 1000019921 | Spares fpr 48V Battery Charger | LS | 1 |  | INCLUDED
446 | 7000009996 | 4620 | Mandatory Spares | 1000019926 | Spares for Illumination System | LS | 1 |  | INCLUDED
447 | 7000009996 | 4650 | Mandatory Spares | 1000031081 | SPARES FOR 5MVA, 66/11KV POWER TRANSFORMER | LS | 1 |  | INCLUDED
448 | 7000009996 | 4660 | Mandatory Spares | 1000031011 | SPARE FOR 9KV LA | LS | 1 |  | INCLUDED
449 | 7000009996 | 4670 | Mandatory Spares | 1000031010 | SPARE FOR 11 KV BPI | LS | 1 |  | INCLUDED
450 | 7000009996 | 4680 | Mandatory Spares | 1000033322 | SPARE-11KV INDOOR SWITCHGEAR PANEL (GIS TYPE) | LS | 1 |  | INCLUDED
451 | 7000009996 | 4700 | Automation System | 1000004965 | Complete Substation automation System for 66kV bay as per TechnicalSpecification | EA | 3 |  | INCLUDED
452 | 7000009996 | 4690 | Automation System | 1000018700 | Complete Substation automation System for controlling and monitoringof Auxilary System including BCUs as per technical specification | SET | 1 |  | INCLUDED
453 | 7000009996 | 4710 | Automation System | 1000030957 | COMPLETE SUBSTATION AUTOMATION SYSTEM FOR 66KV BUS SECTIONALIZER BAYAS PER TECHNICAL SPECIFICATION | EA | 1 |  | INCLUDED
454 | 7000009996 | 4720 | Automation System | 1000031073 | COMPLETE SUBSTATION AUTOMATION SYSTEM FOR11KV BAY AS PER TECHNICALSPECIFICATION | EA | 8 |  | INCLUDED
455 | 7000009996 | 4730 | Automation System | 1000031072 | COMPLETE SUBSTATION AUTOMATION SYSTEM FOR 11KV BUS SECTIONALIZER BAYAS PER TECHNICAL SPECIFICATION | EA | 1 |  | INCLUDED
IV | 66/11kV Makha (New) substation
456 | 7000009996 | 10810 | Power Transformer | 1000025219 | On line insulating oil drying system (Cartridge type) (As per technicalspecification) | EA | 2 |  | INCLUDED
457 | 7000009996 | 10820 | Power Transformer | 1000015938 | Nitrogen injection type fire protection for 66kV transformer | SET | 2 |  | INCLUDED
458 | 7000009996 | 10830 | Power Transformer | 1000031071 | 10 MVA, 66/11KV, 3-PHASE POWER TRANSFORMER | EA | 2 |  | INCLUDED
459 | 7000009996 | 10840 | Power Transformer | 1000031077 | INSULATING OIL FOR 10MVA,66/11 KV, 3-PHASE TRANSFORMER | SET | 2 |  | INCLUDED
460 | 7000009996 | 10850 | LT Transformer | 1000031070 | 100KVA, 11/0.433KV, 3PH TRANSFORMER | EA | 2 |  | INCLUDED
461 | 7000009996 | 10860 | 66KV Equipments | 1000005063 | 72.5 kV, 600A, 31.5 kA, 1-Phase CurrentTransformer with 120% extended currentrating | EA | 12 |  | INCLUDED
462 | 7000009996 | 10930 | 66KV Equipments | 1000031122 | 72.5 KV, 100A, 31.5 KA, 1-PHASE CURRENT TRANSFORMER WITH 120% EXTENDEDCURRENT RATING | EA | 6 |  | INCLUDED
463 | 7000009996 | 10890 | 66KV Equipments | 1000005048 | 72.5 kV Voltage Transformer (1- Phase) | EA | 6 |  | INCLUDED
464 | 7000009996 | 10870 | 66KV Equipments | 1000005067 | 72.5 kV, 1250A, 31.5 KA, 3-Phase HDBIsolator with one E/S | EA | 5 |  | INCLUDED
465 | 7000009996 | 10880 | 66KV Equipments | 1000005037 | 72.5 kV, 1250A, 31.5 KA, 3-Phase HDBIsolator without E/s | EA | 7 |  | INCLUDED
466 | 7000009996 | 10910 | 66KV Equipments | 1000029252 | 60kV Surge Arrester (1-Phase) | EA | 15 |  | INCLUDED
467 | 7000009996 | 10900 | 66KV Equipments | 1000005030 | 72.5kV ,1 phase Bus Post Insulators | EA | 7 |  | INCLUDED
468 | 7000009996 | 10920 | 66KV Equipments | 1000025327 | Portable Discharge Rods | EA | 6 |  | INCLUDED
469 | 7000009996 | 10940 | 66KV Equipments | 1000005039 | 72.5 kV, 1250A, 31.5 kA, 3-phase CircuitBreaker with support structure | EA | 6 |  | INCLUDED
470 | 7000009996 | 11790 | 11KV Equipments | 1000000610 | 11kV, 630A, 25 KA Isolator (3 phase)with one E/S | EA | 4 |  | INCLUDED
471 | 7000009996 | 11800 | 11KV Equipments | 1000020422 | 9kV Surge Arrester (1-Phase) | EA | 12 |  | INCLUDED
472 | 7000009996 | 11810 | 11KV Equipments | 1000000593 | 11kV Bus Post Insulator (1 phase) | EA | 12 |  | INCLUDED
473 | 7000009996 | 11820 | 11KV Equipments | 1000033307 | 11KV, 25KA INDOOR SWITCH GEAR PANEL (GIS TYPE) FOR BUS SECTIONALISERMODULE | SET | 1 |  | INCLUDED
474 | 7000009996 | 11830 | 11KV Equipments | 1000033305 | 11 KV,25 KA, 3-PHASE INDOOR SWITCH GEAR PANEL (GIS TYPE)-LINE MODULE | EA | 4 |  | INCLUDED
475 | 7000009996 | 11840 | 11KV Equipments | 1000033342 | 11KV,25 KA, 3-PHASE INDOOR SWITCH GEAR PANEL (GIS TYPE)-LT TRANSFORMERMODULE | EA | 2 |  | INCLUDED
476 | 7000009996 | 11850 | 11KV Equipments | 1000033306 | 11KV,25 KA, 3-PHASE INDOOR SWITCH GEAR PANEL (GIS TYPE)-TRANSFORMERMODULE | EA | 2 |  | INCLUDED
477 | 7000009996 | 10950 | Substation Auxliries | 1000004313 | 415V Main Switchboard | SET | 1 |  | INCLUDED
478 | 7000009996 | 10960 | Substation Auxliries | 1000004303 | 415V AC Distribution Board (ACDB) as per Technical Specification | SET | 1 |  | INCLUDED
479 | 7000009996 | 10970 | Substation Auxliries | 1000004311 | 415V Main Lighting DB(along with 2 nos.25 kVA 415V/415V Lighting transformer) | SET | 1 |  | INCLUDED
480 | 7000009996 | 10980 | Substation Auxliries | 1000004308 | 415V Emergency Lighting DB(along with 1no. 25kVA 415V/415V lightingtransformer) | SET | 1 |  | INCLUDED
481 | 7000009996 | 11060 | Substation Auxliries | 1000000564 | 110 V DC Distribution Board(DCDB) | SET | 2 |  | INCLUDED
482 | 7000009996 | 11040 | Substation Auxliries | 1000028342 | 110V, 250 Ah Battery | EA | 2 |  | INCLUDED
483 | 7000009996 | 10990 | Substation Auxliries | 1000000580 | 110V, 60A/60A Float Cum Boost BatteryCharger | EA | 2 |  | INCLUDED
484 | 7000009996 | 11010 | Substation Auxliries | 1000004765 | 48V, 200 Ah Battery | SET | 2 |  | INCLUDED
485 | 7000009996 | 11020 | Substation Auxliries | 1000028345 | 48V, 70A/70A Float Cum Boost BatteryCharger cum DCDB | SET | 2 |  | INCLUDED
486 | 7000009996 | 11050 | Substation Auxliries | 1000030539 | 62.5 KVA DIESEL GENERATOR SET WITH CONTROL PANEL | EA | 1 |  | INCLUDED
487 | 7000009996 | 11000 | Substation Auxliries | 1000013502 | High wall type split AC unit of 2 TR capacity | EA | 6 |  | INCLUDED
488 | 7000009996 | 11030 | Substation Auxliries | 1000028551 | Diesel Engine driven Hydrant system with Water tank, Pump Room, DGdriven pump, O/G & U/G piping, hydrant points for transformers,buildings, store yard and accessories etc. | LS | 1 |  | INCLUDED
489 | 7000009996 | 11080 | Relay & Protection Panel | 1000004964 | 66 kV Line Protection Panel (with Automation) | EA | 3 |  | INCLUDED
490 | 7000009996 | 11090 | Relay & Protection Panel | 1000004981 | 66 kV Transformer Protection Panel (For both HV & MV side)-(withAutomation) | EA | 2 |  | INCLUDED
491 | 7000009996 | 11070 | Relay & Protection Panel | 1000021642 | Time synchronisation equipment | EA | 1 |  | INCLUDED
492 | 7000009996 | 11100 | Relay & Protection Panel | 1000030956 | 66 KV PROTECTION PANEL FOR BUS SECTIONALIZER (WITH AUTOMATION) | EA | 1 |  | INCLUDED
493 | 7000009996 | 11110 | Fire Protection System | 1000012027 | 9litre water type Portable Fire extinguisher | EA | 4 |  | INCLUDED
494 | 7000009996 | 11120 | Fire Protection System | 1000012022 | 4.5 kg CO2 type Portable Fire extinguisher | EA | 10 |  | INCLUDED
495 | 7000009996 | 11140 | Fire Protection System | 1000028771 | PORTABLE FIRE EXTINGUISHER-DCP TYPE 4.5/5 KG | EA | 6 |  | INCLUDED
496 | 7000009996 | 11130 | Fire Protection System | 1000012073 | 50 litre foam type Trolley/Wheel mounted Fire extinguisher | EA | 2 |  | INCLUDED
497 | 7000009996 | 11150 | Fire Protection System | 1000030636 | FIRE DETECTION AND ALARM SYSTEM FOR CONTROL ROOM BUILDING (66KV) | LS | 1 |  | INCLUDED
498 | 7000009996 | 11160 | Illumination System | 1000014547 | Lighting Panel type ACP-2 as per technical specification | EA | 2 |  | INCLUDED
499 | 7000009996 | 11170 | Illumination System | 1000014548 | Lighting Panel type ACP-3 as per technical specification | EA | 1 |  | INCLUDED
500 | 7000009996 | 11180 | Illumination System | 1000020262 | Sub Lighting panel (outdoor) type SLP (Switchyard and Street Lighting) | EA | 1 |  | INCLUDED
501 | 7000009996 | 11190 | Illumination System | 1000014535 | Lighting Fixture type-SF1 as per technical specification | EA | 8 |  | INCLUDED
502 | 7000009996 | 11200 | Illumination System | 1000014536 | Lighting Fixture type-SF2 as per technical specification | EA | 10 |  | INCLUDED
503 | 7000009996 | 11210 | Illumination System | 1000014538 | Lighting Fixture type-SF4 as per technical specification | EA | 2 |  | INCLUDED
504 | 7000009996 | 11220 | Illumination System | 1000014539 | Lighting Fixture type SF5 as per technical specification | EA | 4 |  | INCLUDED
505 | 7000009996 | 11230 | Illumination System | 1000014534 | Lighting Fixture type SC as per technical specification | EA | 5 |  | INCLUDED
506 | 7000009996 | 11240 | Illumination System | 1000014516 | Lighting Fixture LED Luminaires type S-LED | EA | 4 |  | INCLUDED
507 | 7000009996 | 11250 | Illumination System | 1000001050 | 15A, 240V: Outdoor Receptacle 2 pole, 3-pin modular (type RO) as pertechnical specifications | EA | 4 |  | INCLUDED
508 | 7000009996 | 11260 | Illumination System | 1000000704 | 125A, 415V : Interlocked switch socket outdoor Receptacle as pertechnical specifications | EA | 2 |  | INCLUDED
509 | 7000009996 | 11270 | Illumination System | 1000021982 | Street Lighting pole type A1 as per technical specification. | EA | 5 |  | INCLUDED
510 | 7000009996 | 11280 | Illumination System | 1000021988 | Post type lantern pole Type E1 as per technical specification. | EA | 4 |  | INCLUDED
511 | 7000009996 | 11290 | Illumination System | 1000019876 | Solar based street lighting pole including solar panel as pertechnical specifications. | EA | 4 |  | INCLUDED
512 | 7000009996 | 11330 | Illumination System | 1000034867 | CONTROL ROOM CUM ADMINISTRATIVE BUILDING (66KV) ILLUMINATIONINCLUDINGCONDUIT | LS | 1 |  | INCLUDED
513 | 7000009996 | 11310 | Illumination System | 1000030002 | Fire fighting pumphouse building illimunation including conduit | LS | 1 |  | INCLUDED
514 | 7000009996 | 11300 | Illumination System | 1000016666 | Occupancy sensors and other accessories as required for control ofLighting in the stairs area and corridors of control room cumadministrative building as per specification | LS | 1 |  | INCLUDED
515 | 7000009996 | 11320 | Illumination System | 1000030151 | Security Room Illumination including conduit | LS | 1 |  | INCLUDED
516 | 7000009996 | 11340 | Ladder | 1000024515 | Cartwheel Mounted Aluminium Ladder as Per Technical Specification | EA | 1 |  | INCLUDED
517 | 7000009996 | 11350 | Ladder | 1000025538 | Self Supported Aluminium Ladder as Per Technical Specification | EA | 1 |  | INCLUDED
518 | 7000009996 | 11390 | Structure & Main Earthmat | 1000015954 | Fabrication, galvanising and supply of Lattice Structures (MS Steel),to be designed during detailed engineering, for towers, beams andequipment support structure including pack plates / packwashers andgusset plates excluding fasteners and foundation bolts | MT | 40 |  | INCLUDED
519 | 7000009996 | 11370 | Structure & Main Earthmat | 1000011713 | Fabrication, galvanising and supply of fasteners ( nuts, bolts andwashers ) including step bolts for lattice and pipe structures to bedesigned during detailed engineering | MT | 2.6 |  | INCLUDED
520 | 7000009996 | 11380 | Structure & Main Earthmat | 1000012373 | Fabrication, galvanising and supply of foundation bolts including nuts,checknut and washers for lattice and pipe structures to be designedduring detailed engineering | MT | 2 |  | INCLUDED
521 | 7000009996 | 11360 | Structure & Main Earthmat | 1000012369 | Fabrication, galvanising and supply of 56mm dia foundation boltsincluding nuts, checknuts, washers and packplates | EA | 50 |  | INCLUDED
522 | 7000009996 | 11400 | Structure & Main Earthmat | 1000032055 | 40 MM MS ROD FOR MAIN EARTHMAT | KM | 1 |  | INCLUDED
523 | 7000009996 | 11410 | Structure & Main Earthmat | 1000020090 | Fabrication, galvanising and supply of Std LM (40m) includingnuts, bolts, all type of washers, packplates, step bolts and gussetplates excluding foundation bolts | EA | 3 |  | INCLUDED
524 | 7000009996 | 11420 | Erection H/W | 1000011339 | Erection Hardware for 66kV layout (Bus Scheme as per SLD)-Line Bay asper technical specification | SET | 3 |  | INCLUDED
525 | 7000009996 | 11430 | Erection H/W | 1000011340 | Erection Hardware for 66kV layout (Bus Scheme as per SLD)- TransformerBay as per technical specification | SET | 2 |  | INCLUDED
526 | 7000009996 | 11440 | Erection H/W | 1000011337 | Erection Hardware for 66kV layout (Bus Scheme as per SLD)-Bus sectionbay as per technical specification | SET | 1 |  | INCLUDED
527 | 7000009996 | 11450 | Erection H/W | 1000030634 | ERECTION HARDWARE FOR 11KV LINE BAY AS PER TECHNICAL SPECIFICATION | SET | 4 |  | INCLUDED
528 | 7000009996 | 11460 | Erection H/W | 1000029278 | Erection Hardware for 66kV layout (Bus Scheme as per SLD) Bus work(For 4 bays of main bus) as per technical specification | SET | 2 |  | INCLUDED
529 | 7000009996 | 11870 | Cables | 1000000444 | 1.1kV grade Power Cables (XLPEinsulated) along withlugs,glands,straight joints &accessories,etc. | LS | 1 |  | INCLUDED
530 | 7000009996 | 11880 | Cables | 1000000443 | 1.1kV grade Power Cables (PVCinsulated)along withlugs,glands,straight joints &accessories,etc. | LS | 1 |  | INCLUDED
531 | 7000009996 | 11890 | Cables | 1000000442 | 1.1kV grade Control Cables (PVCinsulated) along withlugs,glands,straight joints &accessories,etc. | LS | 1 |  | INCLUDED
532 | 7000009996 | 11910 | Cables | 1000032005 | 11KV 3CX300SQMM XLPE AL ARMOURED CABLE | KM | 3 |  | INCLUDED
533 | 7000009996 | 11900 | Cables | 1000032848 | 11KV XLPE CABLE TERMINATION EQUIPMENT ALONG WITH STRUCTURE ACCESSORIESFOR OUT DOOR TERMINATION (ONE SET CONSISTS OF COMPLETE & REQUIREMENTFOR ONE BAY) | SET | 8 |  | INCLUDED
534 | 7000009996 | 11920 | Cables | 1000032006 | 11KV 3X185SQMM XLPE AL ARMOURED CABLE | KM | 1 |  | INCLUDED
535 | 7000009996 | 11600 | Mandatory Spares | 1000028117 | Spare for 72.5kV Circuit Breaker | LS | 1 |  | INCLUDED
536 | 7000009996 | 11540 | Mandatory Spares | 1000030960 | SPARES FOR 72.5 KV CURRENT TRANSFORMER | LS | 1 |  | INCLUDED
537 | 7000009996 | 11550 | Mandatory Spares | 1000030961 | SPARES FOR 72.5 KV POTENTIAL TRANSFORMER | LS | 1 |  | INCLUDED
538 | 7000009996 | 11520 | Mandatory Spares | 1000030730 | SPARES FOR 72.5 KV ISOLATOR | LS | 1 |  | INCLUDED
539 | 7000009996 | 11510 | Mandatory Spares | 1000030729 | SPARE FOR 60 KV SURGE ARRESTOR | LS | 1 |  | INCLUDED
540 | 7000009996 | 11560 | Mandatory Spares | 1000030653 | SPARE FOR 11 KV ISOLATOR | LS | 1 |  | INCLUDED
541 | 7000009996 | 11610 | Mandatory Spares | 1000019912 | Relay & protection Panels (with automation) | LS | 1 |  | INCLUDED
542 | 7000009996 | 11470 | Mandatory Spares | 1000019927 | Spares-Substation Automation System | LS | 1 |  | INCLUDED
543 | 7000009996 | 11490 | Mandatory Spares | 1000029030 | Spares fpr 110V Battery Charger | LS | 1 |  | INCLUDED
544 | 7000009996 | 11530 | Mandatory Spares | 1000030652 | SPARES FOR 62.5 KVA DG SET | LS | 1 |  | INCLUDED
545 | 7000009996 | 11480 | Mandatory Spares | 1000019924 | Spares for Erection Hardware items excluding BPI | LS | 1 |  | INCLUDED
546 | 7000009996 | 11500 | Mandatory Spares | 1000030655 | SPARES FOR 72.5 KV BPI | EA | 1 |  | INCLUDED
547 | 7000009996 | 11570 | Mandatory Spares | 1000026195 | Spares-11/0.433kV LT Transformer | SET | 1 |  | INCLUDED
548 | 7000009996 | 11580 | Mandatory Spares | 1000019921 | Spares fpr 48V Battery Charger | LS | 1 |  | INCLUDED
549 | 7000009996 | 11590 | Mandatory Spares | 1000019926 | Spares for Illumination System | LS | 1 |  | INCLUDED
550 | 7000009996 | 11620 | Mandatory Spares | 1000031011 | SPARE FOR 9KV LA | LS | 1 |  | INCLUDED
551 | 7000009996 | 11630 | Mandatory Spares | 1000031010 | SPARE FOR 11 KV BPI | LS | 1 |  | INCLUDED
552 | 7000009996 | 11640 | Mandatory Spares | 1000033322 | SPARE-11KV INDOOR SWITCHGEAR PANEL (GIS TYPE) | LS | 1 |  | INCLUDED
553 | 7000009996 | 11650 | Mandatory Spares | 1000031079 | SPARES FOR 10MVA, 66/11KV POWER TRANSFORMER | LS | 1 |  | INCLUDED
554 | 7000009996 | 11670 | Automation System | 1000004965 | Complete Substation automation System for 66kV bay as per TechnicalSpecification | EA | 5 |  | INCLUDED
555 | 7000009996 | 11660 | Automation System | 1000018700 | Complete Substation automation System for controlling and monitoringof Auxilary System including BCUs as per technical specification | SET | 1 |  | INCLUDED
556 | 7000009996 | 11680 | Automation System | 1000030957 | COMPLETE SUBSTATION AUTOMATION SYSTEM FOR 66KV BUS SECTIONALIZER BAYAS PER TECHNICAL SPECIFICATION | EA | 1 |  | INCLUDED
557 | 7000009996 | 11690 | Automation System | 1000031073 | COMPLETE SUBSTATION AUTOMATION SYSTEM FOR11KV BAY AS PER TECHNICALSPECIFICATION | EA | 8 |  | INCLUDED
558 | 7000009996 | 11700 | Automation System | 1000031072 | COMPLETE SUBSTATION AUTOMATION SYSTEM FOR 11KV BUS SECTIONALIZER BAYAS PER TECHNICAL SPECIFICATION | EA | 1 |  | INCLUDED
V | 66/11kV Kumrek (New) substation
559 | 7000009996 | 5000 | Power Transformer | 1000025219 | On line insulating oil drying system (Cartridge type) (As per technicalspecification) | EA | 2 |  | INCLUDED
560 | 7000009996 | 5010 | Power Transformer | 1000015938 | Nitrogen injection type fire protection for 66kV transformer | SET | 2 |  | INCLUDED
561 | 7000009996 | 5020 | Power Transformer | 1000031071 | 10 MVA, 66/11KV, 3-PHASE POWER TRANSFORMER | EA | 2 |  | INCLUDED
562 | 7000009996 | 5030 | Power Transformer | 1000031077 | INSULATING OIL FOR 10MVA,66/11 KV, 3-PHASE TRANSFORMER | SET | 2 |  | INCLUDED
563 | 7000009996 | 5040 | LT Transformer | 1000031070 | 100KVA, 11/0.433KV, 3PH TRANSFORMER | EA | 2 |  | INCLUDED
564 | 7000009996 | 5050 | 66KV Equipments | 1000005063 | 72.5 kV, 600A, 31.5 kA, 1-Phase CurrentTransformer with 120% extended currentrating | EA | 15 |  | INCLUDED
565 | 7000009996 | 5120 | 66KV Equipments | 1000031122 | 72.5 KV, 100A, 31.5 KA, 1-PHASE CURRENT TRANSFORMER WITH 120% EXTENDEDCURRENT RATING | EA | 6 |  | INCLUDED
566 | 7000009996 | 5080 | 66KV Equipments | 1000005048 | 72.5 kV Voltage Transformer (1- Phase) | EA | 6 |  | INCLUDED
567 | 7000009996 | 5060 | 66KV Equipments | 1000005067 | 72.5 kV, 1250A, 31.5 KA, 3-Phase HDBIsolator with one E/S | EA | 6 |  | INCLUDED
568 | 7000009996 | 5070 | 66KV Equipments | 1000005037 | 72.5 kV, 1250A, 31.5 KA, 3-Phase HDBIsolator without E/s | EA | 8 |  | INCLUDED
569 | 7000009996 | 5100 | 66KV Equipments | 1000029252 | 60kV Surge Arrester (1-Phase) | EA | 18 |  | INCLUDED
570 | 7000009996 | 5090 | 66KV Equipments | 1000005030 | 72.5kV ,1 phase Bus Post Insulators | EA | 8 |  | INCLUDED
571 | 7000009996 | 5110 | 66KV Equipments | 1000025327 | Portable Discharge Rods | EA | 6 |  | INCLUDED
572 | 7000009996 | 5130 | 66KV Equipments | 1000005039 | 72.5 kV, 1250A, 31.5 kA, 3-phase CircuitBreaker with support structure | EA | 7 |  | INCLUDED
573 | 7000009996 | 5980 | 11KV Equipments | 1000000610 | 11kV, 630A, 25 KA Isolator (3 phase)with one E/S | EA | 4 |  | INCLUDED
574 | 7000009996 | 5990 | 11KV Equipments | 1000020422 | 9kV Surge Arrester (1-Phase) | EA | 12 |  | INCLUDED
575 | 7000009996 | 6000 | 11KV Equipments | 1000000593 | 11kV Bus Post Insulator (1 phase) | EA | 12 |  | INCLUDED
576 | 7000009996 | 6010 | 11KV Equipments | 1000033307 | 11KV, 25KA INDOOR SWITCH GEAR PANEL (GIS TYPE) FOR BUS SECTIONALISERMODULE | SET | 1 |  | INCLUDED
577 | 7000009996 | 6020 | 11KV Equipments | 1000033305 | 11 KV,25 KA, 3-PHASE INDOOR SWITCH GEAR PANEL (GIS TYPE)-LINE MODULE | EA | 4 |  | INCLUDED
578 | 7000009996 | 6030 | 11KV Equipments | 1000033342 | 11KV,25 KA, 3-PHASE INDOOR SWITCH GEAR PANEL (GIS TYPE)-LT TRANSFORMERMODULE | EA | 2 |  | INCLUDED
579 | 7000009996 | 6040 | 11KV Equipments | 1000033306 | 11KV,25 KA, 3-PHASE INDOOR SWITCH GEAR PANEL (GIS TYPE)-TRANSFORMERMODULE | EA | 2 |  | INCLUDED
580 | 7000009996 | 5140 | Substation Auxliries | 1000004313 | 415V Main Switchboard | SET | 1 |  | INCLUDED
581 | 7000009996 | 5150 | Substation Auxliries | 1000004303 | 415V AC Distribution Board (ACDB) as per Technical Specification | SET | 1 |  | INCLUDED
582 | 7000009996 | 5160 | Substation Auxliries | 1000004311 | 415V Main Lighting DB(along with 2 nos.25 kVA 415V/415V Lighting transformer) | SET | 1 |  | INCLUDED
583 | 7000009996 | 5170 | Substation Auxliries | 1000004308 | 415V Emergency Lighting DB(along with 1no. 25kVA 415V/415V lightingtransformer) | SET | 1 |  | INCLUDED
584 | 7000009996 | 5250 | Substation Auxliries | 1000000564 | 110 V DC Distribution Board(DCDB) | SET | 2 |  | INCLUDED
585 | 7000009996 | 5230 | Substation Auxliries | 1000028342 | 110V, 250 Ah Battery | EA | 2 |  | INCLUDED
586 | 7000009996 | 5180 | Substation Auxliries | 1000000580 | 110V, 60A/60A Float Cum Boost BatteryCharger | EA | 2 |  | INCLUDED
587 | 7000009996 | 5200 | Substation Auxliries | 1000004765 | 48V, 200 Ah Battery | SET | 2 |  | INCLUDED
588 | 7000009996 | 5210 | Substation Auxliries | 1000028345 | 48V, 70A/70A Float Cum Boost BatteryCharger cum DCDB | SET | 2 |  | INCLUDED
589 | 7000009996 | 5240 | Substation Auxliries | 1000030539 | 62.5 KVA DIESEL GENERATOR SET WITH CONTROL PANEL | EA | 1 |  | INCLUDED
590 | 7000009996 | 5190 | Substation Auxliries | 1000013502 | High wall type split AC unit of 2 TR capacity | EA | 6 |  | INCLUDED
591 | 7000009996 | 5220 | Substation Auxliries | 1000028551 | Diesel Engine driven Hydrant system with Water tank, Pump Room, DGdriven pump, O/G & U/G piping, hydrant points for transformers,buildings, store yard and accessories etc. | LS | 1 |  | INCLUDED
592 | 7000009996 | 5270 | Relay & Protection Panel | 1000004964 | 66 kV Line Protection Panel (with Automation) | EA | 4 |  | INCLUDED
593 | 7000009996 | 5280 | Relay & Protection Panel | 1000004981 | 66 kV Transformer Protection Panel (For both HV & MV side)-(withAutomation) | EA | 2 |  | INCLUDED
594 | 7000009996 | 5260 | Relay & Protection Panel | 1000021642 | Time synchronisation equipment | EA | 1 |  | INCLUDED
595 | 7000009996 | 5290 | Relay & Protection Panel | 1000030956 | 66 KV PROTECTION PANEL FOR BUS SECTIONALIZER (WITH AUTOMATION) | EA | 1 |  | INCLUDED
596 | 7000009996 | 5300 | Fire Protection System | 1000012027 | 9litre water type Portable Fire extinguisher | EA | 4 |  | INCLUDED
597 | 7000009996 | 5310 | Fire Protection System | 1000012022 | 4.5 kg CO2 type Portable Fire extinguisher | EA | 10 |  | INCLUDED
598 | 7000009996 | 5330 | Fire Protection System | 1000028771 | PORTABLE FIRE EXTINGUISHER-DCP TYPE 4.5/5 KG | EA | 6 |  | INCLUDED
599 | 7000009996 | 5320 | Fire Protection System | 1000012073 | 50 litre foam type Trolley/Wheel mounted Fire extinguisher | EA | 2 |  | INCLUDED
600 | 7000009996 | 5340 | Fire Protection System | 1000030636 | FIRE DETECTION AND ALARM SYSTEM FOR CONTROL ROOM BUILDING (66KV) | LS | 1 |  | INCLUDED
601 | 7000009996 | 5350 | Illumination System | 1000014547 | Lighting Panel type ACP-2 as per technical specification | EA | 2 |  | INCLUDED
602 | 7000009996 | 5360 | Illumination System | 1000014548 | Lighting Panel type ACP-3 as per technical specification | EA | 1 |  | INCLUDED
603 | 7000009996 | 5370 | Illumination System | 1000020262 | Sub Lighting panel (outdoor) type SLP (Switchyard and Street Lighting) | EA | 1 |  | INCLUDED
604 | 7000009996 | 5380 | Illumination System | 1000014535 | Lighting Fixture type-SF1 as per technical specification | EA | 10 |  | INCLUDED
605 | 7000009996 | 5390 | Illumination System | 1000014536 | Lighting Fixture type-SF2 as per technical specification | EA | 10 |  | INCLUDED
606 | 7000009996 | 5400 | Illumination System | 1000014538 | Lighting Fixture type-SF4 as per technical specification | EA | 2 |  | INCLUDED
607 | 7000009996 | 5410 | Illumination System | 1000014539 | Lighting Fixture type SF5 as per technical specification | EA | 4 |  | INCLUDED
608 | 7000009996 | 5420 | Illumination System | 1000014534 | Lighting Fixture type SC as per technical specification | EA | 5 |  | INCLUDED
609 | 7000009996 | 5430 | Illumination System | 1000014516 | Lighting Fixture LED Luminaires type S-LED | EA | 4 |  | INCLUDED
610 | 7000009996 | 5440 | Illumination System | 1000001050 | 15A, 240V: Outdoor Receptacle 2 pole, 3-pin modular (type RO) as pertechnical specifications | EA | 4 |  | INCLUDED
611 | 7000009996 | 5450 | Illumination System | 1000000704 | 125A, 415V : Interlocked switch socket outdoor Receptacle as pertechnical specifications | EA | 2 |  | INCLUDED
612 | 7000009996 | 5460 | Illumination System | 1000021982 | Street Lighting pole type A1 as per technical specification. | EA | 5 |  | INCLUDED
613 | 7000009996 | 5470 | Illumination System | 1000021988 | Post type lantern pole Type E1 as per technical specification. | EA | 4 |  | INCLUDED
614 | 7000009996 | 5480 | Illumination System | 1000019876 | Solar based street lighting pole including solar panel as pertechnical specifications. | EA | 4 |  | INCLUDED
615 | 7000009996 | 5520 | Illumination System | 1000034867 | CONTROL ROOM CUM ADMINISTRATIVE BUILDING (66KV) ILLUMINATIONINCLUDINGCONDUIT | LS | 1 |  | INCLUDED
616 | 7000009996 | 5500 | Illumination System | 1000030002 | Fire fighting pumphouse building illimunation including conduit | LS | 1 |  | INCLUDED
617 | 7000009996 | 5490 | Illumination System | 1000016666 | Occupancy sensors and other accessories as required for control ofLighting in the stairs area and corridors of control room cumadministrative building as per specification | LS | 1 |  | INCLUDED
618 | 7000009996 | 5510 | Illumination System | 1000030151 | Security Room Illumination including conduit | LS | 1 |  | INCLUDED
619 | 7000009996 | 5530 | Ladder | 1000024515 | Cartwheel Mounted Aluminium Ladder as Per Technical Specification | EA | 1 |  | INCLUDED
620 | 7000009996 | 5540 | Ladder | 1000025538 | Self Supported Aluminium Ladder as Per Technical Specification | EA | 1 |  | INCLUDED
621 | 7000009996 | 5580 | Structure & Main Earthmat | 1000015954 | Fabrication, galvanising and supply of Lattice Structures (MS Steel),to be designed during detailed engineering, for towers, beams andequipment support structure including pack plates / packwashers andgusset plates excluding fasteners and foundation bolts | MT | 58 |  | INCLUDED
622 | 7000009996 | 5560 | Structure & Main Earthmat | 1000011713 | Fabrication, galvanising and supply of fasteners ( nuts, bolts andwashers ) including step bolts for lattice and pipe structures to bedesigned during detailed engineering | MT | 3.5 |  | INCLUDED
623 | 7000009996 | 5570 | Structure & Main Earthmat | 1000012373 | Fabrication, galvanising and supply of foundation bolts including nuts,checknut and washers for lattice and pipe structures to be designedduring detailed engineering | MT | 4.4 |  | INCLUDED
624 | 7000009996 | 5550 | Structure & Main Earthmat | 1000012369 | Fabrication, galvanising and supply of 56mm dia foundation boltsincluding nuts, checknuts, washers and packplates | EA | 50 |  | INCLUDED
625 | 7000009996 | 5590 | Structure & Main Earthmat | 1000032055 | 40 MM MS ROD FOR MAIN EARTHMAT | KM | 1 |  | INCLUDED
626 | 7000009996 | 5600 | Structure & Main Earthmat | 1000020090 | Fabrication, galvanising and supply of Std LM (40m) includingnuts, bolts, all type of washers, packplates, step bolts and gussetplates excluding foundation bolts | EA | 3 |  | INCLUDED
627 | 7000009996 | 5610 | Erection H/W | 1000011339 | Erection Hardware for 66kV layout (Bus Scheme as per SLD)-Line Bay asper technical specification | SET | 4 |  | INCLUDED
628 | 7000009996 | 5620 | Erection H/W | 1000011340 | Erection Hardware for 66kV layout (Bus Scheme as per SLD)- TransformerBay as per technical specification | SET | 2 |  | INCLUDED
629 | 7000009996 | 5630 | Erection H/W | 1000011337 | Erection Hardware for 66kV layout (Bus Scheme as per SLD)-Bus sectionbay as per technical specification | SET | 1 |  | INCLUDED
630 | 7000009996 | 5640 | Erection H/W | 1000030634 | ERECTION HARDWARE FOR 11KV LINE BAY AS PER TECHNICAL SPECIFICATION | SET | 4 |  | INCLUDED
631 | 7000009996 | 5650 | Erection H/W | 1000029278 | Erection Hardware for 66kV layout (Bus Scheme as per SLD) Bus work(For 4 bays of main bus) as per technical specification | SET | 2 |  | INCLUDED
632 | 7000009996 | 6060 | Cables | 1000000444 | 1.1kV grade Power Cables (XLPEinsulated) along withlugs,glands,straight joints &accessories,etc. | LS | 1 |  | INCLUDED
633 | 7000009996 | 6070 | Cables | 1000000443 | 1.1kV grade Power Cables (PVCinsulated)along withlugs,glands,straight joints &accessories,etc. | LS | 1 |  | INCLUDED
634 | 7000009996 | 6080 | Cables | 1000000442 | 1.1kV grade Control Cables (PVCinsulated) along withlugs,glands,straight joints &accessories,etc. | LS | 1 |  | INCLUDED
635 | 7000009996 | 6100 | Cables | 1000032005 | 11KV 3CX300SQMM XLPE AL ARMOURED CABLE | KM | 3 |  | INCLUDED
636 | 7000009996 | 6090 | Cables | 1000032848 | 11KV XLPE CABLE TERMINATION EQUIPMENT ALONG WITH STRUCTURE ACCESSORIESFOR OUT DOOR TERMINATION (ONE SET CONSISTS OF COMPLETE & REQUIREMENTFOR ONE BAY) | SET | 8 |  | INCLUDED
637 | 7000009996 | 6110 | Cables | 1000032006 | 11KV 3X185SQMM XLPE AL ARMOURED CABLE | KM | 1 |  | INCLUDED
638 | 7000009996 | 5790 | Mandatory Spares | 1000028117 | Spare for 72.5kV Circuit Breaker | LS | 1 |  | INCLUDED
639 | 7000009996 | 5730 | Mandatory Spares | 1000030960 | SPARES FOR 72.5 KV CURRENT TRANSFORMER | LS | 1 |  | INCLUDED
640 | 7000009996 | 5740 | Mandatory Spares | 1000030961 | SPARES FOR 72.5 KV POTENTIAL TRANSFORMER | LS | 1 |  | INCLUDED
641 | 7000009996 | 5710 | Mandatory Spares | 1000030730 | SPARES FOR 72.5 KV ISOLATOR | LS | 1 |  | INCLUDED
642 | 7000009996 | 5700 | Mandatory Spares | 1000030729 | SPARE FOR 60 KV SURGE ARRESTOR | LS | 1 |  | INCLUDED
643 | 7000009996 | 5750 | Mandatory Spares | 1000030653 | SPARE FOR 11 KV ISOLATOR | LS | 1 |  | INCLUDED
644 | 7000009996 | 5800 | Mandatory Spares | 1000019912 | Relay & protection Panels (with automation) | LS | 1 |  | INCLUDED
645 | 7000009996 | 5660 | Mandatory Spares | 1000019927 | Spares-Substation Automation System | LS | 1 |  | INCLUDED
646 | 7000009996 | 5680 | Mandatory Spares | 1000029030 | Spares fpr 110V Battery Charger | LS | 1 |  | INCLUDED
647 | 7000009996 | 5720 | Mandatory Spares | 1000030652 | SPARES FOR 62.5 KVA DG SET | LS | 1 |  | INCLUDED
648 | 7000009996 | 5670 | Mandatory Spares | 1000019924 | Spares for Erection Hardware items excluding BPI | LS | 1 |  | INCLUDED
649 | 7000009996 | 5690 | Mandatory Spares | 1000030655 | SPARES FOR 72.5 KV BPI | EA | 1 |  | INCLUDED
650 | 7000009996 | 5760 | Mandatory Spares | 1000026195 | Spares-11/0.433kV LT Transformer | SET | 1 |  | INCLUDED
651 | 7000009996 | 5770 | Mandatory Spares | 1000019921 | Spares fpr 48V Battery Charger | LS | 1 |  | INCLUDED
652 | 7000009996 | 5780 | Mandatory Spares | 1000019926 | Spares for Illumination System | LS | 1 |  | INCLUDED
653 | 7000009996 | 5810 | Mandatory Spares | 1000031011 | SPARE FOR 9KV LA | LS | 1 |  | INCLUDED
654 | 7000009996 | 5820 | Mandatory Spares | 1000031010 | SPARE FOR 11 KV BPI | LS | 1 |  | INCLUDED
655 | 7000009996 | 5830 | Mandatory Spares | 1000033322 | SPARE-11KV INDOOR SWITCHGEAR PANEL (GIS TYPE) | LS | 1 |  | INCLUDED
656 | 7000009996 | 5840 | Mandatory Spares | 1000031079 | SPARES FOR 10MVA, 66/11KV POWER TRANSFORMER | LS | 1 |  | INCLUDED
657 | 7000009996 | 5860 | Automation System | 1000004965 | Complete Substation automation System for 66kV bay as per TechnicalSpecification | EA | 6 |  | INCLUDED
658 | 7000009996 | 5850 | Automation System | 1000018700 | Complete Substation automation System for controlling and monitoringof Auxilary System including BCUs as per technical specification | SET | 1 |  | INCLUDED
659 | 7000009996 | 5870 | Automation System | 1000030957 | COMPLETE SUBSTATION AUTOMATION SYSTEM FOR 66KV BUS SECTIONALIZER BAYAS PER TECHNICAL SPECIFICATION | EA | 1 |  | INCLUDED
660 | 7000009996 | 5880 | Automation System | 1000031073 | COMPLETE SUBSTATION AUTOMATION SYSTEM FOR11KV BAY AS PER TECHNICALSPECIFICATION | EA | 8 |  | INCLUDED
661 | 7000009996 | 5890 | Automation System | 1000031072 | COMPLETE SUBSTATION AUTOMATION SYSTEM FOR 11KV BUS SECTIONALIZER BAYAS PER TECHNICAL SPECIFICATION | EA | 1 |  | INCLUDED
VI | 66/11kV Rorathang (New) substation
662 | 7000009996 | 6160 | Power Transformer | 1000025219 | On line insulating oil drying system (Cartridge type) (As per technicalspecification) | EA | 2 |  | INCLUDED
663 | 7000009996 | 6170 | Power Transformer | 1000015938 | Nitrogen injection type fire protection for 66kV transformer | SET | 2 |  | INCLUDED
664 | 7000009996 | 6180 | Power Transformer | 1000031071 | 10 MVA, 66/11KV, 3-PHASE POWER TRANSFORMER | EA | 2 |  | INCLUDED
665 | 7000009996 | 6190 | Power Transformer | 1000031077 | INSULATING OIL FOR 10MVA,66/11 KV, 3-PHASE TRANSFORMER | SET | 2 |  | INCLUDED
666 | 7000009996 | 6200 | LT Transformer | 1000031070 | 100KVA, 11/0.433KV, 3PH TRANSFORMER | EA | 2 |  | INCLUDED
667 | 7000009996 | 6210 | 66KV Equipments | 1000005063 | 72.5 kV, 600A, 31.5 kA, 1-Phase CurrentTransformer with 120% extended currentrating | EA | 15 |  | INCLUDED
668 | 7000009996 | 6280 | 66KV Equipments | 1000031122 | 72.5 KV, 100A, 31.5 KA, 1-PHASE CURRENT TRANSFORMER WITH 120% EXTENDEDCURRENT RATING | EA | 6 |  | INCLUDED
669 | 7000009996 | 6240 | 66KV Equipments | 1000005048 | 72.5 kV Voltage Transformer (1- Phase) | EA | 6 |  | INCLUDED
670 | 7000009996 | 6220 | 66KV Equipments | 1000005067 | 72.5 kV, 1250A, 31.5 KA, 3-Phase HDBIsolator with one E/S | EA | 6 |  | INCLUDED
671 | 7000009996 | 6230 | 66KV Equipments | 1000005037 | 72.5 kV, 1250A, 31.5 KA, 3-Phase HDBIsolator without E/s | EA | 8 |  | INCLUDED
672 | 7000009996 | 6260 | 66KV Equipments | 1000029252 | 60kV Surge Arrester (1-Phase) | EA | 18 |  | INCLUDED
673 | 7000009996 | 6250 | 66KV Equipments | 1000005030 | 72.5kV ,1 phase Bus Post Insulators | EA | 8 |  | INCLUDED
674 | 7000009996 | 6270 | 66KV Equipments | 1000025327 | Portable Discharge Rods | EA | 6 |  | INCLUDED
675 | 7000009996 | 6290 | 66KV Equipments | 1000005039 | 72.5 kV, 1250A, 31.5 kA, 3-phase CircuitBreaker with support structure | EA | 7 |  | INCLUDED
676 | 7000009996 | 7140 | 11KV Equipments | 1000000610 | 11kV, 630A, 25 KA Isolator (3 phase)with one E/S | EA | 4 |  | INCLUDED
677 | 7000009996 | 7150 | 11KV Equipments | 1000020422 | 9kV Surge Arrester (1-Phase) | EA | 12 |  | INCLUDED
678 | 7000009996 | 7160 | 11KV Equipments | 1000000593 | 11kV Bus Post Insulator (1 phase) | EA | 12 |  | INCLUDED
679 | 7000009996 | 7170 | 11KV Equipments | 1000033307 | 11KV, 25KA INDOOR SWITCH GEAR PANEL (GIS TYPE) FOR BUS SECTIONALISERMODULE | SET | 1 |  | INCLUDED
680 | 7000009996 | 7180 | 11KV Equipments | 1000033305 | 11 KV,25 KA, 3-PHASE INDOOR SWITCH GEAR PANEL (GIS TYPE)-LINE MODULE | EA | 4 |  | INCLUDED
681 | 7000009996 | 7190 | 11KV Equipments | 1000033342 | 11KV,25 KA, 3-PHASE INDOOR SWITCH GEAR PANEL (GIS TYPE)-LT TRANSFORMERMODULE | EA | 2 |  | INCLUDED
682 | 7000009996 | 7200 | 11KV Equipments | 1000033306 | 11KV,25 KA, 3-PHASE INDOOR SWITCH GEAR PANEL (GIS TYPE)-TRANSFORMERMODULE | EA | 2 |  | INCLUDED
683 | 7000009996 | 6300 | Substation Auxliries | 1000004313 | 415V Main Switchboard | SET | 1 |  | INCLUDED
684 | 7000009996 | 6310 | Substation Auxliries | 1000004303 | 415V AC Distribution Board (ACDB) as per Technical Specification | SET | 1 |  | INCLUDED
685 | 7000009996 | 6320 | Substation Auxliries | 1000004311 | 415V Main Lighting DB(along with 2 nos.25 kVA 415V/415V Lighting transformer) | SET | 1 |  | INCLUDED
686 | 7000009996 | 6330 | Substation Auxliries | 1000004308 | 415V Emergency Lighting DB(along with 1no. 25kVA 415V/415V lightingtransformer) | SET | 1 |  | INCLUDED
687 | 7000009996 | 6410 | Substation Auxliries | 1000000564 | 110 V DC Distribution Board(DCDB) | SET | 2 |  | INCLUDED
688 | 7000009996 | 6390 | Substation Auxliries | 1000028342 | 110V, 250 Ah Battery | EA | 2 |  | INCLUDED
689 | 7000009996 | 6340 | Substation Auxliries | 1000000580 | 110V, 60A/60A Float Cum Boost BatteryCharger | EA | 2 |  | INCLUDED
690 | 7000009996 | 6360 | Substation Auxliries | 1000004765 | 48V, 200 Ah Battery | SET | 2 |  | INCLUDED
691 | 7000009996 | 6370 | Substation Auxliries | 1000028345 | 48V, 70A/70A Float Cum Boost BatteryCharger cum DCDB | SET | 2 |  | INCLUDED
692 | 7000009996 | 6400 | Substation Auxliries | 1000030539 | 62.5 KVA DIESEL GENERATOR SET WITH CONTROL PANEL | EA | 1 |  | INCLUDED
693 | 7000009996 | 6350 | Substation Auxliries | 1000013502 | High wall type split AC unit of 2 TR capacity | EA | 6 |  | INCLUDED
694 | 7000009996 | 6380 | Substation Auxliries | 1000028551 | Diesel Engine driven Hydrant system with Water tank, Pump Room, DGdriven pump, O/G & U/G piping, hydrant points for transformers,buildings, store yard and accessories etc. | LS | 1 |  | INCLUDED
695 | 7000009996 | 6430 | Relay & Protection Panel | 1000004964 | 66 kV Line Protection Panel (with Automation) | EA | 4 |  | INCLUDED
696 | 7000009996 | 6440 | Relay & Protection Panel | 1000004981 | 66 kV Transformer Protection Panel (For both HV & MV side)-(withAutomation) | EA | 2 |  | INCLUDED
697 | 7000009996 | 6420 | Relay & Protection Panel | 1000021642 | Time synchronisation equipment | EA | 1 |  | INCLUDED
698 | 7000009996 | 6450 | Relay & Protection Panel | 1000030956 | 66 KV PROTECTION PANEL FOR BUS SECTIONALIZER (WITH AUTOMATION) | EA | 1 |  | INCLUDED
699 | 7000009996 | 6460 | Fire Protection System | 1000012027 | 9litre water type Portable Fire extinguisher | EA | 4 |  | INCLUDED
700 | 7000009996 | 6470 | Fire Protection System | 1000012022 | 4.5 kg CO2 type Portable Fire extinguisher | EA | 10 |  | INCLUDED
701 | 7000009996 | 6490 | Fire Protection System | 1000028771 | PORTABLE FIRE EXTINGUISHER-DCP TYPE 4.5/5 KG | EA | 6 |  | INCLUDED
702 | 7000009996 | 6480 | Fire Protection System | 1000012073 | 50 litre foam type Trolley/Wheel mounted Fire extinguisher | EA | 2 |  | INCLUDED
703 | 7000009996 | 6500 | Fire Protection System | 1000030636 | FIRE DETECTION AND ALARM SYSTEM FOR CONTROL ROOM BUILDING (66KV) | LS | 1 |  | INCLUDED
704 | 7000009996 | 6510 | Illumination System | 1000014547 | Lighting Panel type ACP-2 as per technical specification | EA | 2 |  | INCLUDED
705 | 7000009996 | 6520 | Illumination System | 1000014548 | Lighting Panel type ACP-3 as per technical specification | EA | 1 |  | INCLUDED
706 | 7000009996 | 6530 | Illumination System | 1000020262 | Sub Lighting panel (outdoor) type SLP (Switchyard and Street Lighting) | EA | 1 |  | INCLUDED
707 | 7000009996 | 6540 | Illumination System | 1000014535 | Lighting Fixture type-SF1 as per technical specification | EA | 10 |  | INCLUDED
708 | 7000009996 | 6550 | Illumination System | 1000014536 | Lighting Fixture type-SF2 as per technical specification | EA | 10 |  | INCLUDED
709 | 7000009996 | 6560 | Illumination System | 1000014538 | Lighting Fixture type-SF4 as per technical specification | EA | 2 |  | INCLUDED
710 | 7000009996 | 6570 | Illumination System | 1000014539 | Lighting Fixture type SF5 as per technical specification | EA | 4 |  | INCLUDED
711 | 7000009996 | 6580 | Illumination System | 1000014534 | Lighting Fixture type SC as per technical specification | EA | 5 |  | INCLUDED
712 | 7000009996 | 6590 | Illumination System | 1000014516 | Lighting Fixture LED Luminaires type S-LED | EA | 4 |  | INCLUDED
713 | 7000009996 | 6600 | Illumination System | 1000001050 | 15A, 240V: Outdoor Receptacle 2 pole, 3-pin modular (type RO) as pertechnical specifications | EA | 4 |  | INCLUDED
714 | 7000009996 | 6610 | Illumination System | 1000000704 | 125A, 415V : Interlocked switch socket outdoor Receptacle as pertechnical specifications | EA | 2 |  | INCLUDED
715 | 7000009996 | 6620 | Illumination System | 1000021982 | Street Lighting pole type A1 as per technical specification. | EA | 5 |  | INCLUDED
716 | 7000009996 | 6630 | Illumination System | 1000021988 | Post type lantern pole Type E1 as per technical specification. | EA | 4 |  | INCLUDED
717 | 7000009996 | 6640 | Illumination System | 1000019876 | Solar based street lighting pole including solar panel as pertechnical specifications. | EA | 4 |  | INCLUDED
718 | 7000009996 | 6680 | Illumination System | 1000034867 | CONTROL ROOM CUM ADMINISTRATIVE BUILDING (66KV) ILLUMINATIONINCLUDINGCONDUIT | LS | 1 |  | INCLUDED
719 | 7000009996 | 6660 | Illumination System | 1000030002 | Fire fighting pumphouse building illimunation including conduit | LS | 1 |  | INCLUDED
720 | 7000009996 | 6650 | Illumination System | 1000016666 | Occupancy sensors and other accessories as required for control ofLighting in the stairs area and corridors of control room cumadministrative building as per specification | LS | 1 |  | INCLUDED
721 | 7000009996 | 6670 | Illumination System | 1000030151 | Security Room Illumination including conduit | LS | 1 |  | INCLUDED
722 | 7000009996 | 6690 | Ladder | 1000024515 | Cartwheel Mounted Aluminium Ladder as Per Technical Specification | EA | 1 |  | INCLUDED
723 | 7000009996 | 6700 | Ladder | 1000025538 | Self Supported Aluminium Ladder as Per Technical Specification | EA | 1 |  | INCLUDED
724 | 7000009996 | 6740 | Structure & Main Earthmat | 1000015954 | Fabrication, galvanising and supply of Lattice Structures (MS Steel),to be designed during detailed engineering, for towers, beams andequipment support structure including pack plates / packwashers andgusset plates excluding fasteners and foundation bolts | MT | 58 |  | INCLUDED
725 | 7000009996 | 6720 | Structure & Main Earthmat | 1000011713 | Fabrication, galvanising and supply of fasteners ( nuts, bolts andwashers ) including step bolts for lattice and pipe structures to bedesigned during detailed engineering | MT | 3.5 |  | INCLUDED
726 | 7000009996 | 6730 | Structure & Main Earthmat | 1000012373 | Fabrication, galvanising and supply of foundation bolts including nuts,checknut and washers for lattice and pipe structures to be designedduring detailed engineering | MT | 4.4 |  | INCLUDED
727 | 7000009996 | 6710 | Structure & Main Earthmat | 1000012369 | Fabrication, galvanising and supply of 56mm dia foundation boltsincluding nuts, checknuts, washers and packplates | EA | 50 |  | INCLUDED
728 | 7000009996 | 6750 | Structure & Main Earthmat | 1000032055 | 40 MM MS ROD FOR MAIN EARTHMAT | KM | 1 |  | INCLUDED
729 | 7000009996 | 6760 | Structure & Main Earthmat | 1000020090 | Fabrication, galvanising and supply of Std LM (40m) includingnuts, bolts, all type of washers, packplates, step bolts and gussetplates excluding foundation bolts | EA | 3 |  | INCLUDED
730 | 7000009996 | 6770 | Erection H/W | 1000011339 | Erection Hardware for 66kV layout (Bus Scheme as per SLD)-Line Bay asper technical specification | SET | 4 |  | INCLUDED
731 | 7000009996 | 6780 | Erection H/W | 1000011340 | Erection Hardware for 66kV layout (Bus Scheme as per SLD)- TransformerBay as per technical specification | SET | 2 |  | INCLUDED
732 | 7000009996 | 6790 | Erection H/W | 1000011337 | Erection Hardware for 66kV layout (Bus Scheme as per SLD)-Bus sectionbay as per technical specification | SET | 1 |  | INCLUDED
733 | 7000009996 | 6800 | Erection H/W | 1000030634 | ERECTION HARDWARE FOR 11KV LINE BAY AS PER TECHNICAL SPECIFICATION | SET | 4 |  | INCLUDED
734 | 7000009996 | 6810 | Erection H/W | 1000029278 | Erection Hardware for 66kV layout (Bus Scheme as per SLD) Bus work(For 4 bays of main bus) as per technical specification | SET | 2 |  | INCLUDED
735 | 7000009996 | 7220 | Cables | 1000000444 | 1.1kV grade Power Cables (XLPEinsulated) along withlugs,glands,straight joints &accessories,etc. | LS | 1 |  | INCLUDED
736 | 7000009996 | 7230 | Cables | 1000000443 | 1.1kV grade Power Cables (PVCinsulated)along withlugs,glands,straight joints &accessories,etc. | LS | 1 |  | INCLUDED
737 | 7000009996 | 7240 | Cables | 1000000442 | 1.1kV grade Control Cables (PVCinsulated) along withlugs,glands,straight joints &accessories,etc. | LS | 1 |  | INCLUDED
738 | 7000009996 | 7260 | Cables | 1000032005 | 11KV 3CX300SQMM XLPE AL ARMOURED CABLE | KM | 3 |  | INCLUDED
739 | 7000009996 | 7250 | Cables | 1000032848 | 11KV XLPE CABLE TERMINATION EQUIPMENT ALONG WITH STRUCTURE ACCESSORIESFOR OUT DOOR TERMINATION (ONE SET CONSISTS OF COMPLETE & REQUIREMENTFOR ONE BAY) | SET | 8 |  | INCLUDED
740 | 7000009996 | 7270 | Cables | 1000032006 | 11KV 3X185SQMM XLPE AL ARMOURED CABLE | KM | 1 |  | INCLUDED
741 | 7000009996 | 6950 | Mandatory Spares | 1000028117 | Spare for 72.5kV Circuit Breaker | LS | 1 |  | INCLUDED
742 | 7000009996 | 6890 | Mandatory Spares | 1000030960 | SPARES FOR 72.5 KV CURRENT TRANSFORMER | LS | 1 |  | INCLUDED
743 | 7000009996 | 6900 | Mandatory Spares | 1000030961 | SPARES FOR 72.5 KV POTENTIAL TRANSFORMER | LS | 1 |  | INCLUDED
744 | 7000009996 | 6870 | Mandatory Spares | 1000030730 | SPARES FOR 72.5 KV ISOLATOR | LS | 1 |  | INCLUDED
745 | 7000009996 | 6860 | Mandatory Spares | 1000030729 | SPARE FOR 60 KV SURGE ARRESTOR | LS | 1 |  | INCLUDED
746 | 7000009996 | 6910 | Mandatory Spares | 1000030653 | SPARE FOR 11 KV ISOLATOR | LS | 1 |  | INCLUDED
747 | 7000009996 | 6960 | Mandatory Spares | 1000019912 | Relay & protection Panels (with automation) | LS | 1 |  | INCLUDED
748 | 7000009996 | 6820 | Mandatory Spares | 1000019927 | Spares-Substation Automation System | LS | 1 |  | INCLUDED
749 | 7000009996 | 6840 | Mandatory Spares | 1000029030 | Spares fpr 110V Battery Charger | LS | 1 |  | INCLUDED
750 | 7000009996 | 6880 | Mandatory Spares | 1000030652 | SPARES FOR 62.5 KVA DG SET | LS | 1 |  | INCLUDED
751 | 7000009996 | 6830 | Mandatory Spares | 1000019924 | Spares for Erection Hardware items excluding BPI | LS | 1 |  | INCLUDED
752 | 7000009996 | 6850 | Mandatory Spares | 1000030655 | SPARES FOR 72.5 KV BPI | EA | 1 |  | INCLUDED
753 | 7000009996 | 6920 | Mandatory Spares | 1000026195 | Spares-11/0.433kV LT Transformer | SET | 1 |  | INCLUDED
754 | 7000009996 | 6930 | Mandatory Spares | 1000019921 | Spares fpr 48V Battery Charger | LS | 1 |  | INCLUDED
755 | 7000009996 | 6940 | Mandatory Spares | 1000019926 | Spares for Illumination System | LS | 1 |  | INCLUDED
756 | 7000009996 | 6970 | Mandatory Spares | 1000031011 | SPARE FOR 9KV LA | LS | 1 |  | INCLUDED
757 | 7000009996 | 6980 | Mandatory Spares | 1000031010 | SPARE FOR 11 KV BPI | LS | 1 |  | INCLUDED
758 | 7000009996 | 6990 | Mandatory Spares | 1000033322 | SPARE-11KV INDOOR SWITCHGEAR PANEL (GIS TYPE) | LS | 1 |  | INCLUDED
759 | 7000009996 | 7000 | Mandatory Spares | 1000031079 | SPARES FOR 10MVA, 66/11KV POWER TRANSFORMER | LS | 1 |  | INCLUDED
760 | 7000009996 | 7020 | Automation System | 1000004965 | Complete Substation automation System for 66kV bay as per TechnicalSpecification | EA | 6 |  | INCLUDED
761 | 7000009996 | 7010 | Automation System | 1000018700 | Complete Substation automation System for controlling and monitoringof Auxilary System including BCUs as per technical specification | SET | 1 |  | INCLUDED
762 | 7000009996 | 7030 | Automation System | 1000030957 | COMPLETE SUBSTATION AUTOMATION SYSTEM FOR 66KV BUS SECTIONALIZER BAYAS PER TECHNICAL SPECIFICATION | EA | 1 |  | INCLUDED
763 | 7000009996 | 7040 | Automation System | 1000031073 | COMPLETE SUBSTATION AUTOMATION SYSTEM FOR11KV BAY AS PER TECHNICALSPECIFICATION | EA | 8 |  | INCLUDED
764 | 7000009996 | 7050 | Automation System | 1000031072 | COMPLETE SUBSTATION AUTOMATION SYSTEM FOR 11KV BUS SECTIONALIZER BAYAS PER TECHNICAL SPECIFICATION | EA | 1 |  | INCLUDED
VII | 66/11kV Khamdong(New) substation
765 | 7000009996 | 7340 | Power Transformer | 1000030532 | 5MVA, 66/11KV, 3-PHASE POWER TRANSFORMER | SET | 2 |  | INCLUDED
766 | 7000009996 | 7350 | Power Transformer | 1000030533 | INSULATING OIL FOR 5MVA, 66/11KV, 3-PHASE POWER TRANSFORMER | EA | 2 |  | INCLUDED
767 | 7000009996 | 7320 | Power Transformer | 1000025219 | On line insulating oil drying system (Cartridge type) (As per technicalspecification) | EA | 2 |  | INCLUDED
768 | 7000009996 | 7330 | Power Transformer | 1000015938 | Nitrogen injection type fire protection for 66kV transformer | SET | 2 |  | INCLUDED
769 | 7000009996 | 7360 | LT Transformer | 1000031070 | 100KVA, 11/0.433KV, 3PH TRANSFORMER | EA | 2 |  | INCLUDED
770 | 7000009996 | 7370 | 66KV Equipments | 1000005063 | 72.5 kV, 600A, 31.5 kA, 1-Phase CurrentTransformer with 120% extended currentrating | EA | 9 |  | INCLUDED
771 | 7000009996 | 7440 | 66KV Equipments | 1000031122 | 72.5 KV, 100A, 31.5 KA, 1-PHASE CURRENT TRANSFORMER WITH 120% EXTENDEDCURRENT RATING | EA | 6 |  | INCLUDED
772 | 7000009996 | 7400 | 66KV Equipments | 1000005048 | 72.5 kV Voltage Transformer (1- Phase) | EA | 6 |  | INCLUDED
773 | 7000009996 | 7380 | 66KV Equipments | 1000005067 | 72.5 kV, 1250A, 31.5 KA, 3-Phase HDBIsolator with one E/S | EA | 4 |  | INCLUDED
774 | 7000009996 | 7390 | 66KV Equipments | 1000005037 | 72.5 kV, 1250A, 31.5 KA, 3-Phase HDBIsolator without E/s | EA | 6 |  | INCLUDED
775 | 7000009996 | 7420 | 66KV Equipments | 1000029252 | 60kV Surge Arrester (1-Phase) | EA | 12 |  | INCLUDED
776 | 7000009996 | 7410 | 66KV Equipments | 1000005030 | 72.5kV ,1 phase Bus Post Insulators | EA | 6 |  | INCLUDED
777 | 7000009996 | 7430 | 66KV Equipments | 1000025327 | Portable Discharge Rods | EA | 6 |  | INCLUDED
778 | 7000009996 | 7450 | 66KV Equipments | 1000005039 | 72.5 kV, 1250A, 31.5 kA, 3-phase CircuitBreaker with support structure | EA | 5 |  | INCLUDED
779 | 7000009996 | 8300 | 11KV Equipments | 1000000610 | 11kV, 630A, 25 KA Isolator (3 phase)with one E/S | EA | 4 |  | INCLUDED
780 | 7000009996 | 8310 | 11KV Equipments | 1000020422 | 9kV Surge Arrester (1-Phase) | EA | 12 |  | INCLUDED
781 | 7000009996 | 8320 | 11KV Equipments | 1000000593 | 11kV Bus Post Insulator (1 phase) | EA | 12 |  | INCLUDED
782 | 7000009996 | 8330 | 11KV Equipments | 1000033307 | 11KV, 25KA INDOOR SWITCH GEAR PANEL (GIS TYPE) FOR BUS SECTIONALISERMODULE | SET | 1 |  | INCLUDED
783 | 7000009996 | 8340 | 11KV Equipments | 1000033305 | 11 KV,25 KA, 3-PHASE INDOOR SWITCH GEAR PANEL (GIS TYPE)-LINE MODULE | EA | 4 |  | INCLUDED
784 | 7000009996 | 8350 | 11KV Equipments | 1000033342 | 11KV,25 KA, 3-PHASE INDOOR SWITCH GEAR PANEL (GIS TYPE)-LT TRANSFORMERMODULE | EA | 2 |  | INCLUDED
785 | 7000009996 | 8360 | 11KV Equipments | 1000033306 | 11KV,25 KA, 3-PHASE INDOOR SWITCH GEAR PANEL (GIS TYPE)-TRANSFORMERMODULE | EA | 2 |  | INCLUDED
786 | 7000009996 | 7460 | Substation Auxliries | 1000004313 | 415V Main Switchboard | SET | 1 |  | INCLUDED
787 | 7000009996 | 7470 | Substation Auxliries | 1000004303 | 415V AC Distribution Board (ACDB) as per Technical Specification | SET | 1 |  | INCLUDED
788 | 7000009996 | 7480 | Substation Auxliries | 1000004311 | 415V Main Lighting DB(along with 2 nos.25 kVA 415V/415V Lighting transformer) | SET | 1 |  | INCLUDED
789 | 7000009996 | 7490 | Substation Auxliries | 1000004308 | 415V Emergency Lighting DB(along with 1no. 25kVA 415V/415V lightingtransformer) | SET | 1 |  | INCLUDED
790 | 7000009996 | 7570 | Substation Auxliries | 1000000564 | 110 V DC Distribution Board(DCDB) | SET | 2 |  | INCLUDED
791 | 7000009996 | 7550 | Substation Auxliries | 1000028342 | 110V, 250 Ah Battery | EA | 2 |  | INCLUDED
792 | 7000009996 | 7500 | Substation Auxliries | 1000000580 | 110V, 60A/60A Float Cum Boost BatteryCharger | EA | 2 |  | INCLUDED
793 | 7000009996 | 7520 | Substation Auxliries | 1000004765 | 48V, 200 Ah Battery | SET | 2 |  | INCLUDED
794 | 7000009996 | 7530 | Substation Auxliries | 1000028345 | 48V, 70A/70A Float Cum Boost BatteryCharger cum DCDB | SET | 2 |  | INCLUDED
795 | 7000009996 | 7560 | Substation Auxliries | 1000030539 | 62.5 KVA DIESEL GENERATOR SET WITH CONTROL PANEL | EA | 1 |  | INCLUDED
796 | 7000009996 | 7510 | Substation Auxliries | 1000013502 | High wall type split AC unit of 2 TR capacity | EA | 6 |  | INCLUDED
797 | 7000009996 | 7540 | Substation Auxliries | 1000028551 | Diesel Engine driven Hydrant system with Water tank, Pump Room, DGdriven pump, O/G & U/G piping, hydrant points for transformers,buildings, store yard and accessories etc. | LS | 1 |  | INCLUDED
798 | 7000009996 | 7590 | Relay & Protection Panel | 1000004964 | 66 kV Line Protection Panel (with Automation) | EA | 2 |  | INCLUDED
799 | 7000009996 | 7600 | Relay & Protection Panel | 1000004981 | 66 kV Transformer Protection Panel (For both HV & MV side)-(withAutomation) | EA | 2 |  | INCLUDED
800 | 7000009996 | 7580 | Relay & Protection Panel | 1000021642 | Time synchronisation equipment | EA | 1 |  | INCLUDED
801 | 7000009996 | 7610 | Relay & Protection Panel | 1000030956 | 66 KV PROTECTION PANEL FOR BUS SECTIONALIZER (WITH AUTOMATION) | EA | 1 |  | INCLUDED
802 | 7000009996 | 7620 | Fire Protection System | 1000012027 | 9litre water type Portable Fire extinguisher | EA | 4 |  | INCLUDED
803 | 7000009996 | 7630 | Fire Protection System | 1000012022 | 4.5 kg CO2 type Portable Fire extinguisher | EA | 10 |  | INCLUDED
804 | 7000009996 | 7650 | Fire Protection System | 1000028771 | PORTABLE FIRE EXTINGUISHER-DCP TYPE 4.5/5 KG | EA | 6 |  | INCLUDED
805 | 7000009996 | 7640 | Fire Protection System | 1000012073 | 50 litre foam type Trolley/Wheel mounted Fire extinguisher | EA | 2 |  | INCLUDED
806 | 7000009996 | 7660 | Fire Protection System | 1000030636 | FIRE DETECTION AND ALARM SYSTEM FOR CONTROL ROOM BUILDING (66KV) | LS | 1 |  | INCLUDED
807 | 7000009996 | 7670 | Illumination System | 1000014547 | Lighting Panel type ACP-2 as per technical specification | EA | 2 |  | INCLUDED
808 | 7000009996 | 7680 | Illumination System | 1000014548 | Lighting Panel type ACP-3 as per technical specification | EA | 1 |  | INCLUDED
809 | 7000009996 | 7690 | Illumination System | 1000020262 | Sub Lighting panel (outdoor) type SLP (Switchyard and Street Lighting) | EA | 1 |  | INCLUDED
810 | 7000009996 | 7700 | Illumination System | 1000014535 | Lighting Fixture type-SF1 as per technical specification | EA | 10 |  | INCLUDED
811 | 7000009996 | 7710 | Illumination System | 1000014536 | Lighting Fixture type-SF2 as per technical specification | EA | 10 |  | INCLUDED
812 | 7000009996 | 7720 | Illumination System | 1000014538 | Lighting Fixture type-SF4 as per technical specification | EA | 2 |  | INCLUDED
813 | 7000009996 | 7730 | Illumination System | 1000014539 | Lighting Fixture type SF5 as per technical specification | EA | 4 |  | INCLUDED
814 | 7000009996 | 7740 | Illumination System | 1000014534 | Lighting Fixture type SC as per technical specification | EA | 5 |  | INCLUDED
815 | 7000009996 | 7750 | Illumination System | 1000014516 | Lighting Fixture LED Luminaires type S-LED | EA | 4 |  | INCLUDED
816 | 7000009996 | 7760 | Illumination System | 1000001050 | 15A, 240V: Outdoor Receptacle 2 pole, 3-pin modular (type RO) as pertechnical specifications | EA | 4 |  | INCLUDED
817 | 7000009996 | 7770 | Illumination System | 1000000704 | 125A, 415V : Interlocked switch socket outdoor Receptacle as pertechnical specifications | EA | 2 |  | INCLUDED
818 | 7000009996 | 7780 | Illumination System | 1000021982 | Street Lighting pole type A1 as per technical specification. | EA | 5 |  | INCLUDED
819 | 7000009996 | 7790 | Illumination System | 1000021988 | Post type lantern pole Type E1 as per technical specification. | EA | 4 |  | INCLUDED
820 | 7000009996 | 7800 | Illumination System | 1000019876 | Solar based street lighting pole including solar panel as pertechnical specifications. | EA | 4 |  | INCLUDED
821 | 7000009996 | 7840 | Illumination System | 1000034867 | CONTROL ROOM CUM ADMINISTRATIVE BUILDING (66KV) ILLUMINATIONINCLUDINGCONDUIT | LS | 1 |  | INCLUDED
822 | 7000009996 | 7820 | Illumination System | 1000030002 | Fire fighting pumphouse building illimunation including conduit | LS | 1 |  | INCLUDED
823 | 7000009996 | 7810 | Illumination System | 1000016666 | Occupancy sensors and other accessories as required for control ofLighting in the stairs area and corridors of control room cumadministrative building as per specification | LS | 1 |  | INCLUDED
824 | 7000009996 | 7830 | Illumination System | 1000030151 | Security Room Illumination including conduit | LS | 1 |  | INCLUDED
825 | 7000009996 | 7850 | Ladder | 1000024515 | Cartwheel Mounted Aluminium Ladder as Per Technical Specification | EA | 1 |  | INCLUDED
826 | 7000009996 | 7860 | Ladder | 1000025538 | Self Supported Aluminium Ladder as Per Technical Specification | EA | 1 |  | INCLUDED
827 | 7000009996 | 7900 | Structure & Main Earthmat | 1000015954 | Fabrication, galvanising and supply of Lattice Structures (MS Steel),to be designed during detailed engineering, for towers, beams andequipment support structure including pack plates / packwashers andgusset plates excluding fasteners and foundation bolts | MT | 53 |  | INCLUDED
828 | 7000009996 | 7880 | Structure & Main Earthmat | 1000011713 | Fabrication, galvanising and supply of fasteners ( nuts, bolts andwashers ) including step bolts for lattice and pipe structures to bedesigned during detailed engineering | MT | 3.2 |  | INCLUDED
829 | 7000009996 | 7890 | Structure & Main Earthmat | 1000012373 | Fabrication, galvanising and supply of foundation bolts including nuts,checknut and washers for lattice and pipe structures to be designedduring detailed engineering | MT | 4 |  | INCLUDED
830 | 7000009996 | 7870 | Structure & Main Earthmat | 1000012369 | Fabrication, galvanising and supply of 56mm dia foundation boltsincluding nuts, checknuts, washers and packplates | EA | 50 |  | INCLUDED
831 | 7000009996 | 7910 | Structure & Main Earthmat | 1000032055 | 40 MM MS ROD FOR MAIN EARTHMAT | KM | 1 |  | INCLUDED
832 | 7000009996 | 7920 | Structure & Main Earthmat | 1000020090 | Fabrication, galvanising and supply of Std LM (40m) includingnuts, bolts, all type of washers, packplates, step bolts and gussetplates excluding foundation bolts | EA | 3 |  | INCLUDED
833 | 7000009996 | 7930 | Erection H/W | 1000011339 | Erection Hardware for 66kV layout (Bus Scheme as per SLD)-Line Bay asper technical specification | SET | 2 |  | INCLUDED
834 | 7000009996 | 7940 | Erection H/W | 1000011340 | Erection Hardware for 66kV layout (Bus Scheme as per SLD)- TransformerBay as per technical specification | SET | 2 |  | INCLUDED
835 | 7000009996 | 7950 | Erection H/W | 1000011337 | Erection Hardware for 66kV layout (Bus Scheme as per SLD)-Bus sectionbay as per technical specification | SET | 1 |  | INCLUDED
836 | 7000009996 | 7960 | Erection H/W | 1000030634 | ERECTION HARDWARE FOR 11KV LINE BAY AS PER TECHNICAL SPECIFICATION | SET | 4 |  | INCLUDED
837 | 7000009996 | 7970 | Erection H/W | 1000029278 | Erection Hardware for 66kV layout (Bus Scheme as per SLD) Bus work(For 4 bays of main bus) as per technical specification | SET | 2 |  | INCLUDED
838 | 7000009996 | 8380 | Cables | 1000000444 | 1.1kV grade Power Cables (XLPEinsulated) along withlugs,glands,straight joints &accessories,etc. | LS | 1 |  | INCLUDED
839 | 7000009996 | 8390 | Cables | 1000000443 | 1.1kV grade Power Cables (PVCinsulated)along withlugs,glands,straight joints &accessories,etc. | LS | 1 |  | INCLUDED
840 | 7000009996 | 8400 | Cables | 1000000442 | 1.1kV grade Control Cables (PVCinsulated) along withlugs,glands,straight joints &accessories,etc. | LS | 1 |  | INCLUDED
841 | 7000009996 | 8420 | Cables | 1000032005 | 11KV 3CX300SQMM XLPE AL ARMOURED CABLE | KM | 3 |  | INCLUDED
842 | 7000009996 | 8410 | Cables | 1000032848 | 11KV XLPE CABLE TERMINATION EQUIPMENT ALONG WITH STRUCTURE ACCESSORIESFOR OUT DOOR TERMINATION (ONE SET CONSISTS OF COMPLETE & REQUIREMENTFOR ONE BAY) | SET | 8 |  | INCLUDED
843 | 7000009996 | 8430 | Cables | 1000032006 | 11KV 3X185SQMM XLPE AL ARMOURED CABLE | KM | 1 |  | INCLUDED
844 | 7000009996 | 8110 | Mandatory Spares | 1000028117 | Spare for 72.5kV Circuit Breaker | LS | 1 |  | INCLUDED
845 | 7000009996 | 8050 | Mandatory Spares | 1000030960 | SPARES FOR 72.5 KV CURRENT TRANSFORMER | LS | 1 |  | INCLUDED
846 | 7000009996 | 8060 | Mandatory Spares | 1000030961 | SPARES FOR 72.5 KV POTENTIAL TRANSFORMER | LS | 1 |  | INCLUDED
847 | 7000009996 | 8030 | Mandatory Spares | 1000030730 | SPARES FOR 72.5 KV ISOLATOR | LS | 1 |  | INCLUDED
848 | 7000009996 | 8020 | Mandatory Spares | 1000030729 | SPARE FOR 60 KV SURGE ARRESTOR | LS | 1 |  | INCLUDED
849 | 7000009996 | 8070 | Mandatory Spares | 1000030653 | SPARE FOR 11 KV ISOLATOR | LS | 1 |  | INCLUDED
850 | 7000009996 | 8120 | Mandatory Spares | 1000019912 | Relay & protection Panels (with automation) | LS | 1 |  | INCLUDED
851 | 7000009996 | 7980 | Mandatory Spares | 1000019927 | Spares-Substation Automation System | LS | 1 |  | INCLUDED
852 | 7000009996 | 8000 | Mandatory Spares | 1000029030 | Spares fpr 110V Battery Charger | LS | 1 |  | INCLUDED
853 | 7000009996 | 8040 | Mandatory Spares | 1000030652 | SPARES FOR 62.5 KVA DG SET | LS | 1 |  | INCLUDED
854 | 7000009996 | 7990 | Mandatory Spares | 1000019924 | Spares for Erection Hardware items excluding BPI | LS | 1 |  | INCLUDED
855 | 7000009996 | 8010 | Mandatory Spares | 1000030655 | SPARES FOR 72.5 KV BPI | EA | 1 |  | INCLUDED
856 | 7000009996 | 8080 | Mandatory Spares | 1000026195 | Spares-11/0.433kV LT Transformer | SET | 1 |  | INCLUDED
857 | 7000009996 | 8090 | Mandatory Spares | 1000019921 | Spares fpr 48V Battery Charger | LS | 1 |  | INCLUDED
858 | 7000009996 | 8100 | Mandatory Spares | 1000019926 | Spares for Illumination System | LS | 1 |  | INCLUDED
859 | 7000009996 | 8130 | Mandatory Spares | 1000031081 | SPARES FOR 5MVA, 66/11KV POWER TRANSFORMER | LS | 1 |  | INCLUDED
860 | 7000009996 | 8140 | Mandatory Spares | 1000031011 | SPARE FOR 9KV LA | LS | 1 |  | INCLUDED
861 | 7000009996 | 8150 | Mandatory Spares | 1000031010 | SPARE FOR 11 KV BPI | LS | 1 |  | INCLUDED
862 | 7000009996 | 8160 | Mandatory Spares | 1000033322 | SPARE-11KV INDOOR SWITCHGEAR PANEL (GIS TYPE) | LS | 1 |  | INCLUDED
863 | 7000009996 | 8180 | Automation System | 1000004965 | Complete Substation automation System for 66kV bay as per TechnicalSpecification | EA | 4 |  | INCLUDED
864 | 7000009996 | 8170 | Automation System | 1000018700 | Complete Substation automation System for controlling and monitoringof Auxilary System including BCUs as per technical specification | SET | 1 |  | INCLUDED
865 | 7000009996 | 8190 | Automation System | 1000030957 | COMPLETE SUBSTATION AUTOMATION SYSTEM FOR 66KV BUS SECTIONALIZER BAYAS PER TECHNICAL SPECIFICATION | EA | 1 |  | INCLUDED
866 | 7000009996 | 8200 | Automation System | 1000031073 | COMPLETE SUBSTATION AUTOMATION SYSTEM FOR11KV BAY AS PER TECHNICALSPECIFICATION | EA | 8 |  | INCLUDED
867 | 7000009996 | 8210 | Automation System | 1000031072 | COMPLETE SUBSTATION AUTOMATION SYSTEM FOR 11KV BUS SECTIONALIZER BAYAS PER TECHNICAL SPECIFICATION | EA | 1 |  | INCLUDED
VIII | 66/11kV Namthang (New) substation
868 | 7000009996 | 8500 | Power Transformer | 1000030532 | 5MVA, 66/11KV, 3-PHASE POWER TRANSFORMER | SET | 2 |  | INCLUDED
869 | 7000009996 | 8510 | Power Transformer | 1000030533 | INSULATING OIL FOR 5MVA, 66/11KV, 3-PHASE POWER TRANSFORMER | EA | 2 |  | INCLUDED
870 | 7000009996 | 8480 | Power Transformer | 1000025219 | On line insulating oil drying system (Cartridge type) (As per technicalspecification) | EA | 2 |  | INCLUDED
871 | 7000009996 | 8490 | Power Transformer | 1000015938 | Nitrogen injection type fire protection for 66kV transformer | SET | 2 |  | INCLUDED
872 | 7000009996 | 8520 | LT Transformer | 1000031070 | 100KVA, 11/0.433KV, 3PH TRANSFORMER | EA | 2 |  | INCLUDED
873 | 7000009996 | 8530 | 66KV Equipments | 1000005063 | 72.5 kV, 600A, 31.5 kA, 1-Phase CurrentTransformer with 120% extended currentrating | EA | 6 |  | INCLUDED
874 | 7000009996 | 8600 | 66KV Equipments | 1000031122 | 72.5 KV, 100A, 31.5 KA, 1-PHASE CURRENT TRANSFORMER WITH 120% EXTENDEDCURRENT RATING | EA | 6 |  | INCLUDED
875 | 7000009996 | 8560 | 66KV Equipments | 1000005048 | 72.5 kV Voltage Transformer (1- Phase) | EA | 6 |  | INCLUDED
876 | 7000009996 | 8540 | 66KV Equipments | 1000005067 | 72.5 kV, 1250A, 31.5 KA, 3-Phase HDBIsolator with one E/S | EA | 3 |  | INCLUDED
877 | 7000009996 | 8550 | 66KV Equipments | 1000005037 | 72.5 kV, 1250A, 31.5 KA, 3-Phase HDBIsolator without E/s | EA | 5 |  | INCLUDED
878 | 7000009996 | 8580 | 66KV Equipments | 1000029252 | 60kV Surge Arrester (1-Phase) | EA | 9 |  | INCLUDED
879 | 7000009996 | 8570 | 66KV Equipments | 1000005030 | 72.5kV ,1 phase Bus Post Insulators | EA | 5 |  | INCLUDED
880 | 7000009996 | 8590 | 66KV Equipments | 1000025327 | Portable Discharge Rods | EA | 6 |  | INCLUDED
881 | 7000009996 | 8610 | 66KV Equipments | 1000005039 | 72.5 kV, 1250A, 31.5 kA, 3-phase CircuitBreaker with support structure | EA | 4 |  | INCLUDED
882 | 7000009996 | 9460 | 11KV Equipments | 1000000610 | 11kV, 630A, 25 KA Isolator (3 phase)with one E/S | EA | 4 |  | INCLUDED
883 | 7000009996 | 9470 | 11KV Equipments | 1000020422 | 9kV Surge Arrester (1-Phase) | EA | 12 |  | INCLUDED
884 | 7000009996 | 9480 | 11KV Equipments | 1000000593 | 11kV Bus Post Insulator (1 phase) | EA | 12 |  | INCLUDED
885 | 7000009996 | 9490 | 11KV Equipments | 1000033307 | 11KV, 25KA INDOOR SWITCH GEAR PANEL (GIS TYPE) FOR BUS SECTIONALISERMODULE | SET | 1 |  | INCLUDED
886 | 7000009996 | 9500 | 11KV Equipments | 1000033305 | 11 KV,25 KA, 3-PHASE INDOOR SWITCH GEAR PANEL (GIS TYPE)-LINE MODULE | EA | 4 |  | INCLUDED
887 | 7000009996 | 9510 | 11KV Equipments | 1000033342 | 11KV,25 KA, 3-PHASE INDOOR SWITCH GEAR PANEL (GIS TYPE)-LT TRANSFORMERMODULE | EA | 2 |  | INCLUDED
888 | 7000009996 | 9520 | 11KV Equipments | 1000033306 | 11KV,25 KA, 3-PHASE INDOOR SWITCH GEAR PANEL (GIS TYPE)-TRANSFORMERMODULE | EA | 2 |  | INCLUDED
889 | 7000009996 | 8620 | Substation Auxliries | 1000004313 | 415V Main Switchboard | SET | 1 |  | INCLUDED
890 | 7000009996 | 8630 | Substation Auxliries | 1000004303 | 415V AC Distribution Board (ACDB) as per Technical Specification | SET | 1 |  | INCLUDED
891 | 7000009996 | 8640 | Substation Auxliries | 1000004311 | 415V Main Lighting DB(along with 2 nos.25 kVA 415V/415V Lighting transformer) | SET | 1 |  | INCLUDED
892 | 7000009996 | 8650 | Substation Auxliries | 1000004308 | 415V Emergency Lighting DB(along with 1no. 25kVA 415V/415V lightingtransformer) | SET | 1 |  | INCLUDED
893 | 7000009996 | 8730 | Substation Auxliries | 1000000564 | 110 V DC Distribution Board(DCDB) | SET | 2 |  | INCLUDED
894 | 7000009996 | 8710 | Substation Auxliries | 1000028342 | 110V, 250 Ah Battery | EA | 2 |  | INCLUDED
895 | 7000009996 | 8660 | Substation Auxliries | 1000000580 | 110V, 60A/60A Float Cum Boost BatteryCharger | EA | 2 |  | INCLUDED
896 | 7000009996 | 8680 | Substation Auxliries | 1000004765 | 48V, 200 Ah Battery | SET | 2 |  | INCLUDED
897 | 7000009996 | 8690 | Substation Auxliries | 1000028345 | 48V, 70A/70A Float Cum Boost BatteryCharger cum DCDB | SET | 2 |  | INCLUDED
898 | 7000009996 | 8720 | Substation Auxliries | 1000030539 | 62.5 KVA DIESEL GENERATOR SET WITH CONTROL PANEL | EA | 1 |  | INCLUDED
899 | 7000009996 | 8670 | Substation Auxliries | 1000013502 | High wall type split AC unit of 2 TR capacity | EA | 6 |  | INCLUDED
900 | 7000009996 | 8700 | Substation Auxliries | 1000028551 | Diesel Engine driven Hydrant system with Water tank, Pump Room, DGdriven pump, O/G & U/G piping, hydrant points for transformers,buildings, store yard and accessories etc. | LS | 1 |  | INCLUDED
901 | 7000009996 | 8750 | Relay & Protection Panel | 1000004964 | 66 kV Line Protection Panel (with Automation) | EA | 1 |  | INCLUDED
902 | 7000009996 | 8760 | Relay & Protection Panel | 1000004981 | 66 kV Transformer Protection Panel (For both HV & MV side)-(withAutomation) | EA | 2 |  | INCLUDED
903 | 7000009996 | 8740 | Relay & Protection Panel | 1000021642 | Time synchronisation equipment | EA | 1 |  | INCLUDED
904 | 7000009996 | 8770 | Relay & Protection Panel | 1000030956 | 66 KV PROTECTION PANEL FOR BUS SECTIONALIZER (WITH AUTOMATION) | EA | 1 |  | INCLUDED
905 | 7000009996 | 8780 | Fire Protection System | 1000012027 | 9litre water type Portable Fire extinguisher | EA | 4 |  | INCLUDED
906 | 7000009996 | 8790 | Fire Protection System | 1000012022 | 4.5 kg CO2 type Portable Fire extinguisher | EA | 10 |  | INCLUDED
907 | 7000009996 | 8810 | Fire Protection System | 1000028771 | PORTABLE FIRE EXTINGUISHER-DCP TYPE 4.5/5 KG | EA | 6 |  | INCLUDED
908 | 7000009996 | 8800 | Fire Protection System | 1000012073 | 50 litre foam type Trolley/Wheel mounted Fire extinguisher | EA | 2 |  | INCLUDED
909 | 7000009996 | 8820 | Fire Protection System | 1000030636 | FIRE DETECTION AND ALARM SYSTEM FOR CONTROL ROOM BUILDING (66KV) | LS | 1 |  | INCLUDED
910 | 7000009996 | 8830 | Illumination System | 1000014547 | Lighting Panel type ACP-2 as per technical specification | EA | 2 |  | INCLUDED
911 | 7000009996 | 8840 | Illumination System | 1000014548 | Lighting Panel type ACP-3 as per technical specification | EA | 1 |  | INCLUDED
912 | 7000009996 | 8850 | Illumination System | 1000020262 | Sub Lighting panel (outdoor) type SLP (Switchyard and Street Lighting) | EA | 1 |  | INCLUDED
913 | 7000009996 | 8860 | Illumination System | 1000014535 | Lighting Fixture type-SF1 as per technical specification | EA | 8 |  | INCLUDED
914 | 7000009996 | 8870 | Illumination System | 1000014536 | Lighting Fixture type-SF2 as per technical specification | EA | 10 |  | INCLUDED
915 | 7000009996 | 8880 | Illumination System | 1000014538 | Lighting Fixture type-SF4 as per technical specification | EA | 2 |  | INCLUDED
916 | 7000009996 | 8890 | Illumination System | 1000014539 | Lighting Fixture type SF5 as per technical specification | EA | 4 |  | INCLUDED
917 | 7000009996 | 8900 | Illumination System | 1000014534 | Lighting Fixture type SC as per technical specification | EA | 5 |  | INCLUDED
918 | 7000009996 | 8910 | Illumination System | 1000014516 | Lighting Fixture LED Luminaires type S-LED | EA | 4 |  | INCLUDED
919 | 7000009996 | 8920 | Illumination System | 1000001050 | 15A, 240V: Outdoor Receptacle 2 pole, 3-pin modular (type RO) as pertechnical specifications | EA | 4 |  | INCLUDED
920 | 7000009996 | 8930 | Illumination System | 1000000704 | 125A, 415V : Interlocked switch socket outdoor Receptacle as pertechnical specifications | EA | 2 |  | INCLUDED
921 | 7000009996 | 8940 | Illumination System | 1000021982 | Street Lighting pole type A1 as per technical specification. | EA | 5 |  | INCLUDED
922 | 7000009996 | 8950 | Illumination System | 1000021988 | Post type lantern pole Type E1 as per technical specification. | EA | 4 |  | INCLUDED
923 | 7000009996 | 8960 | Illumination System | 1000019876 | Solar based street lighting pole including solar panel as pertechnical specifications. | EA | 4 |  | INCLUDED
924 | 7000009996 | 9000 | Illumination System | 1000034867 | CONTROL ROOM CUM ADMINISTRATIVE BUILDING (66KV) ILLUMINATIONINCLUDINGCONDUIT | LS | 1 |  | INCLUDED
925 | 7000009996 | 8980 | Illumination System | 1000030002 | Fire fighting pumphouse building illimunation including conduit | LS | 1 |  | INCLUDED
926 | 7000009996 | 8970 | Illumination System | 1000016666 | Occupancy sensors and other accessories as required for control ofLighting in the stairs area and corridors of control room cumadministrative building as per specification | LS | 1 |  | INCLUDED
927 | 7000009996 | 8990 | Illumination System | 1000030151 | Security Room Illumination including conduit | LS | 1 |  | INCLUDED
928 | 7000009996 | 9010 | Ladder | 1000024515 | Cartwheel Mounted Aluminium Ladder as Per Technical Specification | EA | 1 |  | INCLUDED
929 | 7000009996 | 9020 | Ladder | 1000025538 | Self Supported Aluminium Ladder as Per Technical Specification | EA | 1 |  | INCLUDED
930 | 7000009996 | 9060 | Structure & Main Earthmat | 1000015954 | Fabrication, galvanising and supply of Lattice Structures (MS Steel),to be designed during detailed engineering, for towers, beams andequipment support structure including pack plates / packwashers andgusset plates excluding fasteners and foundation bolts | MT | 42 |  | INCLUDED
931 | 7000009996 | 9040 | Structure & Main Earthmat | 1000011713 | Fabrication, galvanising and supply of fasteners ( nuts, bolts andwashers ) including step bolts for lattice and pipe structures to bedesigned during detailed engineering | MT | 2.7 |  | INCLUDED
932 | 7000009996 | 9050 | Structure & Main Earthmat | 1000012373 | Fabrication, galvanising and supply of foundation bolts including nuts,checknut and washers for lattice and pipe structures to be designedduring detailed engineering | MT | 3 |  | INCLUDED
933 | 7000009996 | 9030 | Structure & Main Earthmat | 1000012369 | Fabrication, galvanising and supply of 56mm dia foundation boltsincluding nuts, checknuts, washers and packplates | EA | 50 |  | INCLUDED
934 | 7000009996 | 9070 | Structure & Main Earthmat | 1000032055 | 40 MM MS ROD FOR MAIN EARTHMAT | KM | 1 |  | INCLUDED
935 | 7000009996 | 9080 | Structure & Main Earthmat | 1000020090 | Fabrication, galvanising and supply of Std LM (40m) includingnuts, bolts, all type of washers, packplates, step bolts and gussetplates excluding foundation bolts | EA | 3 |  | INCLUDED
936 | 7000009996 | 9090 | Erection H/W | 1000011339 | Erection Hardware for 66kV layout (Bus Scheme as per SLD)-Line Bay asper technical specification | SET | 1 |  | INCLUDED
937 | 7000009996 | 9100 | Erection H/W | 1000011340 | Erection Hardware for 66kV layout (Bus Scheme as per SLD)- TransformerBay as per technical specification | SET | 2 |  | INCLUDED
938 | 7000009996 | 9110 | Erection H/W | 1000011337 | Erection Hardware for 66kV layout (Bus Scheme as per SLD)-Bus sectionbay as per technical specification | SET | 1 |  | INCLUDED
939 | 7000009996 | 9120 | Erection H/W | 1000030634 | ERECTION HARDWARE FOR 11KV LINE BAY AS PER TECHNICAL SPECIFICATION | SET | 4 |  | INCLUDED
940 | 7000009996 | 9130 | Erection H/W | 1000029278 | Erection Hardware for 66kV layout (Bus Scheme as per SLD) Bus work(For 4 bays of main bus) as per technical specification | SET | 2 |  | INCLUDED
941 | 7000009996 | 9540 | Cables | 1000000444 | 1.1kV grade Power Cables (XLPEinsulated) along withlugs,glands,straight joints &accessories,etc. | LS | 1 |  | INCLUDED
942 | 7000009996 | 9550 | Cables | 1000000443 | 1.1kV grade Power Cables (PVCinsulated)along withlugs,glands,straight joints &accessories,etc. | LS | 1 |  | INCLUDED
943 | 7000009996 | 9560 | Cables | 1000000442 | 1.1kV grade Control Cables (PVCinsulated) along withlugs,glands,straight joints &accessories,etc. | LS | 1 |  | INCLUDED
944 | 7000009996 | 9580 | Cables | 1000032005 | 11KV 3CX300SQMM XLPE AL ARMOURED CABLE | KM | 3 |  | INCLUDED
945 | 7000009996 | 9570 | Cables | 1000032848 | 11KV XLPE CABLE TERMINATION EQUIPMENT ALONG WITH STRUCTURE ACCESSORIESFOR OUT DOOR TERMINATION (ONE SET CONSISTS OF COMPLETE & REQUIREMENTFOR ONE BAY) | SET | 8 |  | INCLUDED
946 | 7000009996 | 9590 | Cables | 1000032006 | 11KV 3X185SQMM XLPE AL ARMOURED CABLE | KM | 1 |  | INCLUDED
947 | 7000009996 | 9270 | Mandatory Spares | 1000028117 | Spare for 72.5kV Circuit Breaker | LS | 1 |  | INCLUDED
948 | 7000009996 | 9210 | Mandatory Spares | 1000030960 | SPARES FOR 72.5 KV CURRENT TRANSFORMER | LS | 1 |  | INCLUDED
949 | 7000009996 | 9220 | Mandatory Spares | 1000030961 | SPARES FOR 72.5 KV POTENTIAL TRANSFORMER | LS | 1 |  | INCLUDED
950 | 7000009996 | 9190 | Mandatory Spares | 1000030730 | SPARES FOR 72.5 KV ISOLATOR | LS | 1 |  | INCLUDED
951 | 7000009996 | 9180 | Mandatory Spares | 1000030729 | SPARE FOR 60 KV SURGE ARRESTOR | LS | 1 |  | INCLUDED
952 | 7000009996 | 9230 | Mandatory Spares | 1000030653 | SPARE FOR 11 KV ISOLATOR | LS | 1 |  | INCLUDED
953 | 7000009996 | 9280 | Mandatory Spares | 1000019912 | Relay & protection Panels (with automation) | LS | 1 |  | INCLUDED
954 | 7000009996 | 9140 | Mandatory Spares | 1000019927 | Spares-Substation Automation System | LS | 1 |  | INCLUDED
955 | 7000009996 | 9160 | Mandatory Spares | 1000029030 | Spares fpr 110V Battery Charger | LS | 1 |  | INCLUDED
956 | 7000009996 | 9200 | Mandatory Spares | 1000030652 | SPARES FOR 62.5 KVA DG SET | LS | 1 |  | INCLUDED
957 | 7000009996 | 9150 | Mandatory Spares | 1000019924 | Spares for Erection Hardware items excluding BPI | LS | 1 |  | INCLUDED
958 | 7000009996 | 9170 | Mandatory Spares | 1000030655 | SPARES FOR 72.5 KV BPI | EA | 1 |  | INCLUDED
959 | 7000009996 | 9240 | Mandatory Spares | 1000026195 | Spares-11/0.433kV LT Transformer | SET | 1 |  | INCLUDED
960 | 7000009996 | 9250 | Mandatory Spares | 1000019921 | Spares fpr 48V Battery Charger | LS | 1 |  | INCLUDED
961 | 7000009996 | 9260 | Mandatory Spares | 1000019926 | Spares for Illumination System | LS | 1 |  | INCLUDED
962 | 7000009996 | 9290 | Mandatory Spares | 1000031081 | SPARES FOR 5MVA, 66/11KV POWER TRANSFORMER | LS | 1 |  | INCLUDED
963 | 7000009996 | 9300 | Mandatory Spares | 1000031011 | SPARE FOR 9KV LA | LS | 1 |  | INCLUDED
964 | 7000009996 | 9310 | Mandatory Spares | 1000031010 | SPARE FOR 11 KV BPI | LS | 1 |  | INCLUDED
965 | 7000009996 | 9320 | Mandatory Spares | 1000033322 | SPARE-11KV INDOOR SWITCHGEAR PANEL (GIS TYPE) | LS | 1 |  | INCLUDED
966 | 7000009996 | 9340 | Automation System | 1000004965 | Complete Substation automation System for 66kV bay as per TechnicalSpecification | EA | 3 |  | INCLUDED
967 | 7000009996 | 9330 | Automation System | 1000018700 | Complete Substation automation System for controlling and monitoringof Auxilary System including BCUs as per technical specification | SET | 1 |  | INCLUDED
968 | 7000009996 | 9350 | Automation System | 1000030957 | COMPLETE SUBSTATION AUTOMATION SYSTEM FOR 66KV BUS SECTIONALIZER BAYAS PER TECHNICAL SPECIFICATION | EA | 1 |  | INCLUDED
969 | 7000009996 | 9360 | Automation System | 1000031073 | COMPLETE SUBSTATION AUTOMATION SYSTEM FOR11KV BAY AS PER TECHNICALSPECIFICATION | EA | 8 |  | INCLUDED
970 | 7000009996 | 9370 | Automation System | 1000031072 | COMPLETE SUBSTATION AUTOMATION SYSTEM FOR 11KV BUS SECTIONALIZER BAYAS PER TECHNICAL SPECIFICATION | EA | 1 |  | INCLUDED
IX | Extension of 66/11kV Mamring substation
971 | 7000009996 | 9640 | 66KV Equipments | 1000005039 | 72.5 kV, 1250A, 31.5 kA, 3-phase CircuitBreaker with support structure | EA | 1 |  | INCLUDED
972 | 7000009996 | 9650 | 66KV Equipments | 1000005063 | 72.5 kV, 600A, 31.5 kA, 1-Phase CurrentTransformer with 120% extended currentrating | EA | 3 |  | INCLUDED
973 | 7000009996 | 9660 | 66KV Equipments | 1000005067 | 72.5 kV, 1250A, 31.5 KA, 3-Phase HDBIsolator with one E/S | EA | 1 |  | INCLUDED
974 | 7000009996 | 9670 | 66KV Equipments | 1000005037 | 72.5 kV, 1250A, 31.5 KA, 3-Phase HDBIsolator without E/s | EA | 1 |  | INCLUDED
975 | 7000009996 | 9690 | 66KV Equipments | 1000029252 | 60kV Surge Arrester (1-Phase) | EA | 3 |  | INCLUDED
976 | 7000009996 | 9680 | 66KV Equipments | 1000005030 | 72.5kV ,1 phase Bus Post Insulators | EA | 1 |  | INCLUDED
977 | 7000009996 | 9700 | 66KV Equipments | 1000025327 | Portable Discharge Rods | EA | 6 |  | INCLUDED
978 | 7000009996 | 9720 | Substation Auxliries | 1000004304 | 415V ACDB (Extn.) | SET | 1 |  | INCLUDED
979 | 7000009996 | 9710 | Substation Auxliries | 1000030177 | 110 V DCDB extension panel | SET | 1 |  | INCLUDED
980 | 7000009996 | 9730 | Relay & Protection Panel | 1000009698 | Control, relay and protection panel for 66kV Line (Bus Scheme as perSLD)-Duplex Panel | EA | 1 |  | INCLUDED
981 | 7000009996 | 9740 | Illumination System | 1000014548 | Lighting Panel type ACP-3 as per technical specification | EA | 1 |  | INCLUDED
982 | 7000009996 | 9750 | Illumination System | 1000020262 | Sub Lighting panel (outdoor) type SLP (Switchyard and Street Lighting) | EA | 1 |  | INCLUDED
983 | 7000009996 | 9760 | Illumination System | 1000014535 | Lighting Fixture type-SF1 as per technical specification | EA | 1 |  | INCLUDED
984 | 7000009996 | 9770 | Illumination System | 1000014536 | Lighting Fixture type-SF2 as per technical specification | EA | 1 |  | INCLUDED
985 | 7000009996 | 9800 | Structure & Main Earthmat | 1000015954 | Fabrication, galvanising and supply of Lattice Structures (MS Steel),to be designed during detailed engineering, for towers, beams andequipment support structure including pack plates / packwashers andgusset plates excluding fasteners and foundation bolts | MT | 16 |  | INCLUDED
986 | 7000009996 | 9780 | Structure & Main Earthmat | 1000011713 | Fabrication, galvanising and supply of fasteners ( nuts, bolts andwashers ) including step bolts for lattice and pipe structures to bedesigned during detailed engineering | MT | 1 |  | INCLUDED
987 | 7000009996 | 9790 | Structure & Main Earthmat | 1000012373 | Fabrication, galvanising and supply of foundation bolts including nuts,checknut and washers for lattice and pipe structures to be designedduring detailed engineering | MT | 1.2 |  | INCLUDED
988 | 7000009996 | 9810 | Structure & Main Earthmat | 1000032055 | 40 MM MS ROD FOR MAIN EARTHMAT | KM | 0.3 |  | INCLUDED
989 | 7000009996 | 9820 | Erection H/W | 1000011339 | Erection Hardware for 66kV layout (Bus Scheme as per SLD)-Line Bay asper technical specification | SET | 1 |  | INCLUDED
990 | 7000009996 | 9980 | Cables | 1000000443 | 1.1kV grade Power Cables (PVCinsulated)along withlugs,glands,straight joints &accessories,etc. | LS | 1 |  | INCLUDED
991 | 7000009996 | 9990 | Cables | 1000000442 | 1.1kV grade Control Cables (PVCinsulated) along withlugs,glands,straight joints &accessories,etc. | LS | 1 |  | INCLUDED
992 | 7000009996 | 10000 | Cables | 1000031957 | 1.1KV GRADE 3.5CX70 SQMM (PVC) POWER CABLE | KM | 0.5 |  | INCLUDED
993 | 7000009996 | 10010 | Cables | 1000031976 | 1.1KV GRADE 4CX16 SQMM (PVC) POWER CABLE | KM | 0.5 |  | INCLUDED
994 | 7000009996 | 10020 | Cables | 1000031933 | 1.1KV GRADE 2CX16 SQMM (PVC) POWER CABLE | KM | 0.5 |  | INCLUDED
995 | 7000009996 | 10030 | Cables | 1000031985 | 1.1KV GRADE 4CX6 SQMM (PVC) POWER CABLE | KM | 0.5 |  | INCLUDED
996 | 7000009996 | 10040 | Cables | 1000031943 | 1.1KV GRADE 2CX6 SQMM (PVC) POWER CABLE | KM | 0.5 |  | INCLUDED
997 | 7000009996 | 10050 | Cables | 1000031987 | 1.1KV GRADE 5CX2.5 SQMM CONTROL CABLE | KM | 0.5 |  | INCLUDED
998 | 7000009996 | 10060 | Cables | 1000031993 | 1.1KV GRADE 7CX2.5 SQMM CONTROL CABLE | KM | 0.5 |  | INCLUDED
999 | 7000009996 | 10070 | Cables | 1000031887 | 1.1KV GRADE 10CX2.5 SQMM CONTROL CABLE | KM | 0.5 |  | INCLUDED
1000 | 7000009996 | 10080 | Cables | 1000031908 | 1.1KV GRADE 19CX2.5 SQMM CONTROL CABLE | KM | 1 |  | INCLUDED
1001 | 7000009996 | 10090 | Cables | 1000031927 | 1.1KV GRADE 27CX2.5 SQMM CONTROL CABLE | KM | 0.3 |  | INCLUDED
1002 | 7000009996 | 10100 | Cables | 1000031951 | 1.1KV GRADE 3.5CX300 SQMM (XLPE) POWER CABLE | KM | 0.5 |  | INCLUDED
1003 | 7000009996 | 10110 | Cables | 1000031904 | 1.1KV GRADE 14CX2.5 SQMM CONTROL CABLE | KM | 0.5 |  | INCLUDED
1004 | 7000009996 | 9890 | Mandatory Spares | 1000028117 | Spare for 72.5kV Circuit Breaker | LS | 1 |  | INCLUDED
1005 | 7000009996 | 9870 | Mandatory Spares | 1000030960 | SPARES FOR 72.5 KV CURRENT TRANSFORMER | LS | 1 |  | INCLUDED
1006 | 7000009996 | 9860 | Mandatory Spares | 1000030730 | SPARES FOR 72.5 KV ISOLATOR | LS | 1 |  | INCLUDED
1007 | 7000009996 | 9850 | Mandatory Spares | 1000030729 | SPARE FOR 60 KV SURGE ARRESTOR | LS | 1 |  | INCLUDED
1008 | 7000009996 | 9830 | Mandatory Spares | 1000019924 | Spares for Erection Hardware items excluding BPI | LS | 1 |  | INCLUDED
1009 | 7000009996 | 9840 | Mandatory Spares | 1000030655 | SPARES FOR 72.5 KV BPI | EA | 1 |  | INCLUDED
1010 | 7000009996 | 9880 | Mandatory Spares | 1000019926 | Spares for Illumination System | LS | 1 |  | INCLUDED
1011 | 7000009996 | 9900 | Mandatory Spares | 1000025949 | Spare-C & R Panel | SET | 1 |  | INCLUDED
1012 | 7000009996 | 10140 | RTU Augmentation | 1000018262 | RTU's augmentation | SET | 1 |  | INCLUDED
X | Consolidated Fiber optic Communication Equipment
1013 | 7000009996 | 10160 | Communication Equipment | 1000032124 | SDH EQUIPMENT (STM-4 MADM UPTO 3 MSP PROTECTED DIRECTIONS)-BASEEQUIPMENT (COMMON CARDS, CROSS CONNECT/CONTROL CARDS, OPTICAL BASECARDS, POWER SUPPLY CARDS, POWER CABLING, OTHER HARDWARE ANDACCESSORIES INCLUDING SUB RACKS, PATCH CORD, DDF ETC FULLY EQUIPEDEXCLUDING OPTICAL INTERFACE & TRIBUTARY CARDS | EA | 4 |  | INCLUDED
1014 | 7000009996 | 10170 | Communication Equipment | 1000023721 | SFP S4.1 | EA | 8 |  | INCLUDED
1015 | 7000009996 | 10180 | Communication Equipment | 1000023719 | SFP L4.1 | EA | 2 |  | INCLUDED
1016 | 7000009996 | 10190 | Communication Equipment | 1000032570 | OPTICAL INTERFACE SFP L4.2 | EA | 2 |  | INCLUDED
1017 | 7000009996 | 10200 | Communication Equipment | 1000031406 | OPTICAL INTERFACE CARD (TO SUPPORT MINIMUM 150 KMS) FOR STM-4 | EA | 2 |  | INCLUDED
1018 | 7000009996 | 10210 | Communication Equipment | 1000031374 | TRIBUTARY INTERFACE- E1 INTERFACE (MINIMUM 16 NOS.) | SET | 8 |  | INCLUDED
1019 | 7000009996 | 10220 | Communication Equipment | 1000031379 | TRIBUTARY CARDS-ETHERNET INTERFACES 10/100 MBPS WITH LAYER -2SWITCHING (MINIMUM 4 INTERFACES PER CARD) | EA | 4 |  | INCLUDED
1020 | 7000009996 | 10230 | Communication Equipment | 1000028251 | Base Equipment STM-4 MADM upto 5 MSP | SET | 31 |  | INCLUDED
1021 | 7000009996 | 10240 | Communication Equipment | 1000023721 | SFP S4.1 | EA | 82 |  | INCLUDED
1022 | 7000009996 | 10250 | Communication Equipment | 1000023719 | SFP L4.1 | EA | 24 |  | INCLUDED
1023 | 7000009996 | 10260 | Communication Equipment | 1000032570 | OPTICAL INTERFACE SFP L4.2 | EA | 8 |  | INCLUDED
1024 | 7000009996 | 10270 | Communication Equipment | 1000031406 | OPTICAL INTERFACE CARD (TO SUPPORT MINIMUM 150 KMS) FOR STM-4 | EA | 2 |  | INCLUDED
1025 | 7000009996 | 10280 | Communication Equipment | 1000031374 | TRIBUTARY INTERFACE- E1 INTERFACE (MINIMUM 16 NOS.) | SET | 62 |  | INCLUDED
1026 | 7000009996 | 10290 | Communication Equipment | 1000031379 | TRIBUTARY CARDS-ETHERNET INTERFACES 10/100 MBPS WITH LAYER -2SWITCHING (MINIMUM 4 INTERFACES PER CARD) | EA | 31 |  | INCLUDED
1027 | 7000009996 | 10300 | Communication Equipment | 1000026225 | Drop & Insert Multiplexer Common cards, Power supply cards, powercabling, other hardware & accessories (each) | EA | 70 |  | INCLUDED
1028 | 7000009996 | 10310 | Communication Equipment | 1000026249 | Subscriber Line Interface Cards for 2 wire (sub/sub) voice channelcards (min 8 channels per card) | EA | 70 |  | INCLUDED
1029 | 7000009996 | 10320 | Communication Equipment | 1000032126 | 2WIRE (SUB/EXCH) VOICE CHANNEL CARDS (MIN 8 CHANNELS PER CARD) | EA | 4 |  | INCLUDED
1030 | 7000009996 | 10330 | Communication Equipment | 1000026250 | Subscriber Line Interface Cards for 4 wire (E&M) voice channel cards(min 8 channels per card) | EA | 70 |  | INCLUDED
1031 | 7000009996 | 10340 | Communication Equipment | 1000026252 | Subscriber Line Interface Cards for Asynchronous Sub Channels datacards (minimum 4 channels per card) | EA | 70 |  | INCLUDED
1032 | 7000009996 | 10350 | Communication Equipment | 1000031372 | DIGITAL ACCESS CROSS CONNECT SWITCH (DACS)-16 X 16 PORTS SWITCHINGMATRIX, FULLY EQUIPPED FOR MINIMUM 16 E-1 PORTS | EA | 8 |  | INCLUDED
1033 | 7000009996 | 10360 | Communication Equipment | 1000026228 | Equipment Cabinets For SDH | EA | 35 |  | INCLUDED
1034 | 7000009996 | 10370 | Communication Equipment | 1000026227 | Equipment Cabinets For Drop/Insert Multiplexer | EA | 43 |  | INCLUDED
1035 | 7000009996 | 10380 | Communication Equipment | 1000028495 | NMS- CRAFT TERMINAL-HARDWARE | EA | 1 |  | INCLUDED
1036 | 7000009996 | 10390 | Communication Equipment | 1000028265 | Software for Craft Terminal | EA | 1 |  | INCLUDED
1037 | 7000009996 | 10400 | Communication Equipment | 1000031386 | NETWORK MANAGER & ELEMENT MANAGER SYSTEM - HARDWARE | SET | 1 |  | INCLUDED
1038 | 7000009996 | 10410 | Communication Equipment | 1000031387 | NETWORK MANAGER & ELEMENT MANAGER SYSTEM - SOFTWARE | SET | 1 |  | INCLUDED
1039 | 7000009996 | 10420 | Communication Equipment | 1000031388 | NMS & ELEMENT MANAGER -PRINTER (LASER JET) | EA | 1 |  | INCLUDED
1040 | 7000009996 | 10430 | Communication Equipment | 1000031380 | FURNITURE FOR NMS HARDWARE | SET | 1 |  | INCLUDED
1041 | 7000009996 | 10440 | Communication Equipment | 1000031385 | MAIN DISTRIBUTION FRAME (200 PAIRS) | EA | 35 |  | INCLUDED
1042 | 7000009996 | 10450 | Communication Equipment | 1000028460 | 8PORT VOIP GATEWAY FOR REMOTE LOCATIONS (RTU LOCATION) | EA | 21 |  | INCLUDED
1043 | 7000009996 | 10460 | Communication Equipment | 1000031365 | ANALOG TELEPHONE SET | EA | 160 |  | INCLUDED
1044 | 7000009996 | 10470 | Communication Equipment | 1000028345 | 48V, 70A/70A Float Cum Boost BatteryCharger cum DCDB | SET | 16 |  | INCLUDED
1045 | 7000009996 | 10480 | Communication Equipment | 1000004765 | 48V, 200 Ah Battery | SET | 16 |  | INCLUDED
1046 | 7000009996 | 10490 | Communication Equipment | 1000025428 | SDH Analyser ### with Jitter and Wander Options | EA | 1 |  | INCLUDED
1047 | 7000009996 | 10500 | Communication Equipment | 1000024229 | Handheld 2Mbps BER Tester | EA | 1 |  | INCLUDED
1048 | 7000009996 | 10510 | Communication Equipment | 1000024644 | Digital Multimeter for testing | EA | 1 |  | INCLUDED
1049 | 7000009996 | 10520 | Communication Equipment | 1000024728 | Ethernet Tester (with dual port 10/100 ports Mbps Ethernet option,layer-1 layer-2 functionality) | EA | 1 |  | INCLUDED
1050 | 7000009996 | 10530 | Communication Equipment | 1000012788 | GPS Clock with antenna | EA | 1 |  | INCLUDED
1051 | 7000009996 | 10550 | Spare of Communication Equipment | 1000031370 | SDH EQUIPMENT (STM-4 MADM UPTO 3 MSP PROTECTED DIRECTIONS)-COMMONCARDS, CROSS-CONNECT/CONTROL CARDS, OPTICAL BASE CARD, POWER SUPPLYCARDS, POWER CABLING, OTHER HARDWARE & ACCESSORIES (EACH). | SET | 1 |  | INCLUDED
1052 | 7000009996 | 10560 | Spare of Communication Equipment | 1000023721 | SFP S4.1 | EA | 1 |  | INCLUDED
1053 | 7000009996 | 10570 | Spare of Communication Equipment | 1000023719 | SFP L4.1 | EA | 1 |  | INCLUDED
1054 | 7000009996 | 10580 | Spare of Communication Equipment | 1000014275 | L4.2 SFP for Tejas | EA | 1 |  | INCLUDED
1055 | 7000009996 | 10590 | Spare of Communication Equipment | 1000031406 | OPTICAL INTERFACE CARD (TO SUPPORT MINIMUM 150 KMS) FOR STM-4 | EA | 1 |  | INCLUDED
1056 | 7000009996 | 10600 | Spare of Communication Equipment | 1000031374 | TRIBUTARY INTERFACE- E1 INTERFACE (MINIMUM 16 NOS.) | SET | 1 |  | INCLUDED
1057 | 7000009996 | 10610 | Spare of Communication Equipment | 1000031379 | TRIBUTARY CARDS-ETHERNET INTERFACES 10/100 MBPS WITH LAYER -2SWITCHING (MINIMUM 4 INTERFACES PER CARD) | EA | 1 |  | INCLUDED
1058 | 7000009996 | 10620 | Spare of Communication Equipment | 1000031371 | SDH EQUIPMENT (STM-4 MADM UPTO 5 MSP PROTECTED DIRECTIONS)-COMMONCARDS, CROSS-CONNECT/CONTROL CARDS, OPTICAL BASE CARD, POWER SUPPLYCARDS, POWER CABLING, OTHER HARDWARE & ACCESSORIES (EACH). | SET | 3 |  | INCLUDED
1059 | 7000009996 | 10630 | Spare of Communication Equipment | 1000023721 | SFP S4.1 | EA | 8 |  | INCLUDED
1060 | 7000009996 | 10640 | Spare of Communication Equipment | 1000023719 | SFP L4.1 | EA | 2 |  | INCLUDED
1061 | 7000009996 | 10650 | Spare of Communication Equipment | 1000014275 | L4.2 SFP for Tejas | EA | 1 |  | INCLUDED
1062 | 7000009996 | 10660 | Spare of Communication Equipment | 1000031406 | OPTICAL INTERFACE CARD (TO SUPPORT MINIMUM 150 KMS) FOR STM-4 | EA | 1 |  | INCLUDED
1063 | 7000009996 | 10670 | Spare of Communication Equipment | 1000031374 | TRIBUTARY INTERFACE- E1 INTERFACE (MINIMUM 16 NOS.) | SET | 6 |  | INCLUDED
1064 | 7000009996 | 10680 | Spare of Communication Equipment | 1000031379 | TRIBUTARY CARDS-ETHERNET INTERFACES 10/100 MBPS WITH LAYER -2SWITCHING (MINIMUM 4 INTERFACES PER CARD) | EA | 3 |  | INCLUDED
1065 | 7000009996 | 10690 | Spare of Communication Equipment | 1000032125 | DROP & INSERT MULTIPLEXER: COMMON CARDS, POWER SUPPLY CARDS, POWERCABLING, OTHER HARDWARE & ACCESSORIES (EACH) | SET | 7 |  | INCLUDED
1066 | 7000009996 | 10700 | Spare of Communication Equipment | 1000026249 | Subscriber Line Interface Cards for 2 wire (sub/sub) voice channelcards (min 8 channels per card) | EA | 7 |  | INCLUDED
1067 | 7000009996 | 10710 | Spare of Communication Equipment | 1000032126 | 2WIRE (SUB/EXCH) VOICE CHANNEL CARDS (MIN 8 CHANNELS PER CARD) | EA | 1 |  | INCLUDED
1068 | 7000009996 | 10720 | Spare of Communication Equipment | 1000026250 | Subscriber Line Interface Cards for 4 wire (E&M) voice channel cards(min 8 channels per card) | EA | 7 |  | INCLUDED
1069 | 7000009996 | 10730 | Spare of Communication Equipment | 1000026252 | Subscriber Line Interface Cards for Asynchronous Sub Channels datacards (minimum 4 channels per card) | EA | 7 |  | INCLUDED
1070 | 7000009996 | 10740 | Spare of Communication Equipment | 1000009025 | Digital Access Cross Connect Switch (DACS)Common cards, Power supplycards, power cabling, other hardware & accessories (each) | SET | 1 |  | INCLUDED
1071 | 7000009996 | 10750 | Spare of Communication Equipment | 1000031398 | PRE CONNECTORIZED OPTICAL FIBER PATCH CORDS(10 MTRS) â€“ PACK OF SIXPATCH CORDS | SET | 10 |  | INCLUDED
1072 | 7000009996 | 10760 | Spare of Communication Equipment | 1000028460 | 8PORT VOIP GATEWAY FOR REMOTE LOCATIONS (RTU LOCATION) | EA | 2 |  | INCLUDED
1073 | 7000009996 | 10770 | Spare of Communication Equipment | 1000031365 | ANALOG TELEPHONE SET | EA | 16 |  | INCLUDED
1074 | 7000009996 | 10780 | Spare of Communication Equipment | 1000031383 | MCCB/MCB-2P/ CONTACTOR/ TIMER/ RELAY OF EACH TYPE & RATING (ASAPPLICABLE) | SET | 2 |  | INCLUDED
1075 | 7000009996 | 10790 | Spare of Communication Equipment | 1000019811 | Single Pole MCBs (for outgoing DC Feeders) for DCPS | SET | 2 |  | INCLUDED
1076 | 7000009996 | 10800 | Spare of Communication Equipment | 1000028252 | Electronic Printed Circuit Board | SET | 2 |  | INCLUDED
[5 empty] | Total of Schedule-2 |  |  |  | 0
| Note : | Bidders to note that the item description under various schedules are through unique material ID for respective items under SAP ERP System and therefore, identical item description appears in schedule-1(Ex-works) & schedule-2(F&I). However, the prices to be quoted in Price Schedule-2(F&I) shall be towards Local Transportation, Insurance and other Incidental Services only in line with clause ITB 11.4(b).
| Date : | -- |  |  |  |  | Printed Name : | 0
| Place : | 0 |  |  |  |  | Designation : | 0

## Sch-3
Specification No.: CC-CS/93-NER/SS-4007/3/G2 | [14 empty] | Schedule - 3
Substation Package SIK-SS01 including Transformers for (1) 220/132kV Legship Pool (New) s/s, (2) 132/66/11kV Dikchu pool (new) s/s, (3) 66/11kV Makha (New) s/s, (4) 66/11kV Temi (New) s/s (5) 66/11kV Khamdong (New) s/s, (6) 66/11kV Kumrek (New) s/s, (7) 66/11kV Namthang (New) s/s, (8) 66/11kV Rorathang (New) s/s, (9) 66/11kV Mamring s/s Extn under “Comprehensive Scheme for Strengthening of Trans. Sys. & Dist. Sys. In Sikkim” | [18 empty] | As per Lum-sum |  | 0%
(SCHEDULE OF RATES AND PRICES ) | [18 empty] | AS per Percent |  | #REF!
[19 empty] | As per lum-sum on Sch-3 |  | 0%
Bidder’s Name and Address (Lead Partner) : | [13 empty] | To: |  |  |  |  | As per Percent on Sch-3 |  | #REF!
[14 empty] | Contract Services |  |  |  |  | Total Discount |  | #REF!
Name : | [13 empty] | Power Grid Corporation of India Ltd.,
Address : | [13 empty] | "Saudamini", Plot No.-2
[14 empty] | Sector-29, |  |  |  |  | Multipackage lum-sum |  | 0%
Gurgaon (Haryana) - 122001
Installation Charges : | [14 empty] | All Prices are in Indian Rupees. |  |  |  |  | Amount after Discount (Rs.) |  | Dis Alert | Amount after MPD (Rs.)
SI. No. | PR No | PR Line Item No | Activity Header | PR Activity No | Activity Description | Service Code | SAC (Service Accounting Codes) | Whether SAC in column ‘8’ is confirmed. If not indicate applicable the SAC # | Rate of GST applicable ( in %) | Whether rate of GST in column ‘10’ is confirmed. If not indicate applicable rate of GST # | Description | Unit | Quantity | Unit Charges | Total Charges |  |  |  |  | Unit Erection Charges | Total Erection Charges |  | Unit Erection Charges | Total Erection Charges
1 | 2 | 3 | 4 | 5 | 6 | 7 | 8 | 9 | 10 | 11 | 12 | 13 | 14 | 15 | 16=14*15 |  |  |  |  | 5 | 6 = 4 x 5 |  | 5 | 6 = 4 x 5
I | 220/132kV Legship Pool
1 | 7000009996 | 1400 | 200 | 20 | LT Transformer-Service | 100002602 | 998736 |  | 18 |  | 400KVA, 11/0.433KV TRANSFORMER | EA | 2 |  | INCLUDED | 0 | 0 | [8 empty] | 0%
2 | 7000009996 | 1580 | 230 | 80 | 145KV Equipments-Service | 100000551 | 998736 |  | 18 |  | 145kV, 1250A, 31.5KA Circuit Breakers(3-Phase) with support structure | EA | 2 |  | INCLUDED | 0 | 0 | [8 empty] | 5%
3 | 7000009996 | 1580 | 230 | 90 | 145KV Equipments-Service | 100002254 | 998736 |  | 18 |  | 145kV, 1250A, 31.5kA SF6 Circuit Breaker3-Phase with support structure(Suitable for 1-Phase & 3-PhaseAutoreclosing) | EA | 4 |  | INCLUDED | 0 | 0 | [8 empty] | 12%
4 | 7000009996 | 1580 | 230 | 100 | 145KV Equipments-Service | 100000555 | 998736 |  | 18 |  | 145 kV, 600A, 31.5KA, 1-Phase CurrentTransformer with 120% extended currentrating | EA | 18 |  | INCLUDED | 0 | 0 | [8 empty] | 18%
5 | 7000009996 | 1580 | 230 | 110 | 145KV Equipments-Service | 100000559 | 998736 |  | 18 |  | 145 kV, 8800pf, 1-phase Capacitive Voltage Transformer | EA | 12 |  | INCLUDED | 0 | 0 | [8 empty] | 28%
6 | 7000009996 | 1580 | 230 | 120 | 145KV Equipments-Service | 100000565 | 998736 |  | 18 |  | 145 kV, 1250A, 31.5 KA, 3-phase DoubleBreak Isolator with one E/S | EA | 3 |  | INCLUDED | 0 | 0
7 | 7000009996 | 1580 | 230 | 130 | 145KV Equipments-Service | 100000567 | 998736 |  | 18 |  | 145 kV, 1250 A, 31.5KA, 3-phase Double Break Isolator without E/S | EA | 8 |  | INCLUDED | 0 | 0
8 | 7000009996 | 1580 | 230 | 140 | 145KV Equipments-Service | 100000568 | 998736 |  | 18 |  | 145 kV, 1250 A, 31.5KA, 3-phase Double Break Isolator without E/S (Tandem) | EA | 6 |  | INCLUDED | 0 | 0
9 | 7000009996 | 1580 | 230 | 150 | 145KV Equipments-Service | 100005546 | 998736 |  | 18 |  | 120 KV Surge Arrester (1-phase) | EA | 15 |  | INCLUDED | 0 | 0
10 | 7000009996 | 1580 | 230 | 160 | 145KV Equipments-Service | 100000587 | 998736 |  | 18 |  | 120kV Surge Arrester(1-phase) | EA | 15 |  | INCLUDED | 0 | 0
11 | 7000009996 | 1580 | 230 | 170 | 145KV Equipments-Service | 100001908 | 998736 |  | 18 |  | 145kV ,1 phase Bus Post Insulators | EA | 18 |  | INCLUDED | 0 | 0
12 | 7000009996 | 1410 | 240 | 20 | Relay & Protection Panel-Service | 100001891 | 998736 |  | 18 |  | Time synchronisation equipment | EA | 1 |  | INCLUDED | 0 | 0
13 | 7000009996 | 1410 | 240 | 50 | Relay & Protection Panel-Service | 100000741 | 998736 |  | 18 |  | 220kV Bus Bar Protection Panel (Single)-(with Automation) | SET | 1 |  | INCLUDED | 0 | 0
14 | 7000009996 | 1410 | 240 | 70 | Relay & Protection Panel-Service | 100000737 | 998736 |  | 18 |  | 220kV Circuit Breaker Relay Panel without Auto Reclose (with Automation) | EA | 2 |  | INCLUDED | 0 | 0
15 | 7000009996 | 1410 | 240 | 80 | Relay & Protection Panel-Service | 100000738 | 998736 |  | 18 |  | 220kV Line Protection Panel (with Automation) | EA | 2 |  | INCLUDED | 0 | 0
16 | 7000009996 | 1410 | 240 | 90 | Relay & Protection Panel-Service | 100000739 | 998736 |  | 18 |  | 220kV Transformer Protection Panel (For both HV & MV side)-(with Automation) | EA | 2 |  | INCLUDED | 0 | 0
17 | 7000009996 | 1410 | 240 | 100 | Relay & Protection Panel-Service | 100000736 | 998736 |  | 18 |  | 220kV Circuit Breaker Relay Panel with Auto Reclose (with Automation) | EA | 4 |  | INCLUDED | 0 | 0
18 | 7000009996 | 1410 | 240 | 110 | Relay & Protection Panel-Service | 100000745 | 998736 |  | 18 |  | 132kV Circuit Breaker Relay Panel without Auto Reclose (Bus scheme as per SLD) | EA | 2 |  | INCLUDED | 0 | 0
19 | 7000009996 | 1410 | 240 | 120 | Relay & Protection Panel-Service | 100000744 | 998736 |  | 18 |  | 132kV Circuit Breaker Relay Panel with Auto Reclose (Bus scheme as per SLD) | EA | 4 |  | INCLUDED | 0 | 0
20 | 7000009996 | 1410 | 240 | 130 | Relay & Protection Panel-Service | 100000746 | 998736 |  | 18 |  | 132kV Line Protection Panel (with Automation) | EA | 3 |  | INCLUDED | 0 | 0
21 | 7000009996 | 1410 | 240 | 140 | Relay & Protection Panel-Service | 100000749 | 998736 |  | 18 |  | 132kV Bus Bar Protection Panel (Single)-(with Automation) | SET | 1 |  | INCLUDED | 0 | 0
22 | 7000009996 | 1420 | 280 | 10 | Fire Protection System-Service | 100000972 | 998736 |  | 18 |  | 9litre water type Portable Fire extinguisher | EA | 4 |  | INCLUDED | 0 | 0
23 | 7000009996 | 1420 | 280 | 20 | Fire Protection System-Service | 100000975 | 995461 |  | 18 |  | 4.5 kg CO2 type Portable Fire extinguisher | EA | 10 |  | INCLUDED | 0 | 0
24 | 7000009996 | 1420 | 280 | 30 | Fire Protection System-Service | 100002251 | 998736 |  | 18 |  | FIRE EXTIN.-DCP TYPE 4.5KG PORTABLE | EA | 6 |  | INCLUDED | 0 | 0
25 | 7000009996 | 1420 | 280 | 40 | Fire Protection System-Service | 100000973 | 998736 |  | 18 |  | 50 litre foam type Trolley/Wheel mounted Fire extinguisher | EA | 2 |  | INCLUDED | 0 | 0
26 | 7000009996 | 1420 | 280 | 60 | Fire Protection System-Service | 100000968 | 998736 |  | 18 |  | Pumping arrangement for HVW system &hydrant system, complete with allpiping, valves, fittings,etc. insidepump house for Fire Protection Systemof 220kV S/S | SET | 1 |  | INCLUDED | 0 | 0
27 | 7000009996 | 1420 | 280 | 70 | Fire Protection System-Service | 100000971 | 998736 |  | 18 |  | Hydrant system, complete U/G piping andaccessories etc. outside the Pump Housefor Fire Protection of 220kV S/S | SET | 1 |  | INCLUDED | 0 | 0
28 | 7000009996 | 1420 | 280 | 80 | Fire Protection System-Service | 100002526 | 995461 |  | 18 |  | Indoor Fire Detection & Alarm System for Fire fighting pump house building | LS | 1 |  | INCLUDED | 0 | 0
29 | 7000009996 | 1420 | 280 | 90 | Fire Protection System-Service | 100004680 | 998736 |  | 18 |  | HVW spray system, Hydrant system and complete U/G & O/G piping and accessories etc. out side the pump house for 33.3MVA 220/132/11kV , 1-phase Autotransformer | SET | 6 |  | INCLUDED | 0 | 0
30 | 7000009996 | 1430 | 290 | 10 | Illumination System-Service | 100001021 | 995461 |  | 18 |  | Lighting Panel type ACP-2 as per technical specification | EA | 4 |  | INCLUDED | 0 | 0
31 | 7000009996 | 1430 | 290 | 20 | Illumination System-Service | 100001022 | 998731 |  | 18 |  | Lighting Panel type ACP-3 as per technical specification | EA | 1 |  | INCLUDED | 0 | 0
32 | 7000009996 | 1430 | 290 | 30 | Illumination System-Service | 100001024 | 998731 |  | 18 |  | Sub Lighting panel (outdoor) type SLP (Switchyard and Street Lighting) | EA | 2 |  | INCLUDED | 0 | 0
33 | 7000009996 | 1430 | 290 | 40 | Illumination System-Service | 100001041 | 998731 |  | 18 |  | Lighting Fixture type-SF1 as per technical specification | EA | 15 |  | INCLUDED | 0 | 0
34 | 7000009996 | 1430 | 290 | 50 | Illumination System-Service | 100001042 | 998731 |  | 18 |  | Lighting Fixture type-SF2 as per technical specification | EA | 20 |  | INCLUDED | 0 | 0
35 | 7000009996 | 1430 | 290 | 60 | Illumination System-Service | 100001044 | 998731 |  | 18 |  | Lighting Fixture type-SF4 as per technical specification | EA | 2 |  | INCLUDED | 0 | 0
36 | 7000009996 | 1430 | 290 | 70 | Illumination System-Service | 100001045 | 998731 |  | 18 |  | Lighting Fixture type SF5 as per technical specification | EA | 4 |  | INCLUDED | 0 | 0
37 | 7000009996 | 1430 | 290 | 80 | Illumination System-Service | 100001037 | 998731 |  | 18 |  | Lighting Fixture type SC as per technical specification | EA | 5 |  | INCLUDED | 0 | 0
38 | 7000009996 | 1430 | 290 | 90 | Illumination System-Service | 100001096 | 998731 |  | 18 |  | Lighting Fixture LED Luminaires type S-LED | EA | 4 |  | INCLUDED | 0 | 0
39 | 7000009996 | 1430 | 290 | 100 | Illumination System-Service | 100001051 | 998731 |  | 18 |  | 15A, 240V: Outdoor Receptacle 2 pole, 3-pin modular (type RO) as per technical specifications | EA | 6 |  | INCLUDED | 0 | 0
40 | 7000009996 | 1430 | 290 | 120 | Illumination System-Service | 100001060 | 998731 |  | 18 |  | Street Lighting pole type A1 as per technical specification. | EA | 30 |  | INCLUDED | 0 | 0
41 | 7000009996 | 1430 | 290 | 130 | Illumination System-Service | 100001059 | 998731 |  | 18 |  | Post type lantern pole Type E1 as per technical specification. | EA | 10 |  | INCLUDED | 0 | 0
42 | 7000009996 | 1430 | 290 | 140 | Illumination System-Service | 100001111 | 998731 |  | 18 |  | Solar based street lighting pole including solar panel as per technical specifications. | EA | 5 |  | INCLUDED | 0 | 0
43 | 7000009996 | 1430 | 290 | 150 | Illumination System-Service | 100001075 | 998731 |  | 18 |  | Occupancy sensors and other accessories as required for control of Lighting in the stairs area and corridors of control room cumadministrative building as per specification | LS | 1 |  | INCLUDED | 0 | 0
44 | 7000009996 | 1430 | 290 | 160 | Illumination System-Service | 100002364 | 998739 |  | 18 |  | Fire fighting pumphouse building illimunation including conduit | LS | 1 |  | INCLUDED | 0 | 0
45 | 7000009996 | 1430 | 290 | 170 | Illumination System-Service | 100002487 | 998731 |  | 18 |  | Security Room Illumination including conduit | LS | 1 |  | INCLUDED | 0 | 0
46 | 7000009996 | 1430 | 290 | 190 | Illumination System-Service | 100001043 | 998731 |  | 18 |  | Lighting Fixture type-SF3 as per technical specification | EA | 2 |  | INCLUDED | 0 | 0
47 | 7000009996 | 1430 | 290 | 200 | Illumination System-Service | 100004659 | 998731 |  | 18 |  | 150A, 415V : Interlocked switch socket outdoor Receptacle as per technical specifications | EA | 6 |  | INCLUDED | 0 | 0
48 | 7000009996 | 1430 | 290 | 210 | Illumination System-Service | 100001888 | 998739 |  | 18 |  | Control room cum administrative building (220kV) illumination | LOT | 1 |  | INCLUDED | 0 | 0
49 | 7000009996 | 1430 | 290 | 220 | Illumination System-Service | 100001085 | 998739 |  | 18 |  | Indoor Lighting for Transit camp including Conduit | LS | 1 |  | INCLUDED | 0 | 0
50 | 7000009996 | 1430 | 290 | 230 | Illumination System-Service | 100002461 | 998731 |  | 18 |  | Supplying & laying of conduit (as per technical specification) inside Control Room Building | LS | 1 |  | INCLUDED | 0 | 0
51 | 7000009996 | 1440 | 300 | 20 | Structure & Main Earthmat-Service | 100001680 | 995455 |  | 18 |  | Erection of fasteners ( nuts, bolts and washers ) including step bolts for lattice and pipe structures to be designed duringdetailed engineering | MT | 0.5 |  | INCLUDED | 0 | 0
52 | 7000009996 | 1440 | 300 | 30 | Structure & Main Earthmat-Service | 100001681 | 995455 |  | 18 |  | Erection of foundation bolts including nuts, checknut and washers for lattice and pipe structures to be designed during detailedengineering | MT | 0.5 |  | INCLUDED | 0 | 0
53 | 7000009996 | 1440 | 300 | 40 | Structure & Main Earthmat-Service | 100001677 | 995455 |  | 18 |  | Erection of 56mm dia foundation bolts including nuts, checknuts, washers and packplates | EA | 180 |  | INCLUDED | 0 | 0
54 | 7000009996 | 1440 | 300 | 50 | Structure & Main Earthmat-Service | 100003103 | 998731 |  | 18 |  | 40 mm MS rod for Main Earthmat | KM | 5 |  | INCLUDED | 0 | 0
55 | 7000009996 | 1440 | 300 | 60 | Structure & Main Earthmat-Service | 100001668 | 995455 |  | 18 |  | Erection of Std LM (40m) including nuts, bolts, all type of washers, packplates, step bolts and gusset plates excluding foundationbolts | EA | 4 |  | INCLUDED | 0 | 0
56 | 7000009996 | 1440 | 300 | 70 | Structure & Main Earthmat-Service | 100002255 | 995455 |  | 18 |  | Erection of 24mm dia foundation bolts including nuts, checknuts, washers and packplates | EA | 1230 |  | INCLUDED | 0 | 0
57 | 7000009996 | 1440 | 300 | 80 | Structure & Main Earthmat-Service | 100001674 | 995455 |  | 18 |  | Erection of 28mm dia foundation bolts including nuts, checknuts, washers and packplates. | EA | 1200 |  | INCLUDED | 0 | 0
58 | 7000009996 | 1440 | 300 | 90 | Structure & Main Earthmat-Service | 100001676 | 995455 |  | 18 |  | Erection of 40mm dia foundation bolts including nuts, checknuts, washers and packplates. | EA | 100 |  | INCLUDED | 0 | 0
59 | 7000009996 | 1440 | 300 | 100 | Structure & Main Earthmat-Service | 100001187 | 995455 |  | 18 |  | Erection of Std 220 kV Tower CC including nuts, bolts, all type of washers, packplates, step bolts and gusset plates excludingfoundation bolts | EA | 10 |  | INCLUDED | 0 | 0
60 | 7000009996 | 1440 | 300 | 110 | Structure & Main Earthmat-Service | 100001185 | 995455 |  | 18 |  | Erection of Std 220 kV Tower CB including nuts, bolts, all type of washers, packplates, step bolts and gusset plates excludingfoundation bolts | EA | 4 |  | INCLUDED | 0 | 0
61 | 7000009996 | 1440 | 300 | 120 | Structure & Main Earthmat-Service | 100001183 | 995455 |  | 18 |  | Erection of Std 220 kV Tower CA including nuts, bolts, all type of washers, packplates, step bolts and gusset plates excludingfoundation bolts | EA | 1 |  | INCLUDED | 0 | 0
62 | 7000009996 | 1440 | 300 | 130 | Structure & Main Earthmat-Service | 100001204 | 995455 |  | 18 |  | Erection of Std 220 kV Gantry B1 including nuts, bolts, all type of washers, packplates, step bolts and gusset plates excludingfoundation bolts | EA | 12 |  | INCLUDED | 0 | 0
63 | 7000009996 | 1440 | 300 | 140 | Structure & Main Earthmat-Service | 100002272 | 995455 |  | 18 |  | Erection of Std 132 kV Tower T1 including nuts, bolts, all type of washers, packplates, step bolts and gusset plates excludingfoundation bolts | EA | 11 |  | INCLUDED | 0 | 0
64 | 7000009996 | 1440 | 300 | 150 | Structure & Main Earthmat-Service | 100002274 | 995455 |  | 18 |  | Erection of Std 132 kV Tower T2P including nuts, bolts, all type of washers, packplates, step bolts and gusset plates excludingfoundation bolts | EA | 5 |  | INCLUDED | 0 | 0
65 | 7000009996 | 1440 | 300 | 160 | Structure & Main Earthmat-Service | 100002269 | 995455 |  | 18 |  | Erection of Std 132 kV Beam B1 including nuts, bolts, all type of washers, packplates, step bolts and gusset plates excludingfoundation bolts | EA | 7 |  | INCLUDED | 0 | 0
66 | 7000009996 | 1440 | 300 | 170 | Structure & Main Earthmat-Service | 100002270 | 995455 |  | 18 |  | Erection of Std 132 kV Beam B1A including nuts, bolts, all type of washers, packplates, step bolts and gusset plates excludingfoundation bolts | EA | 9 |  | INCLUDED | 0 | 0
67 | 7000009996 | 1440 | 300 | 180 | Structure & Main Earthmat-Service | 100001188 | 995455 |  | 18 |  | Erection of Std 220 kV Tower CD including nuts, bolts, all type of washers, packplates, step bolts and gusset plates excludingfoundation bolts | EA | 3 |  | INCLUDED | 0 | 0
68 | 7000009996 | 1440 | 300 | 190 | Structure & Main Earthmat-Service | 100001193 | 995455 |  | 18 |  | Erection of Std 220 kV Tower CTC including nuts, bolts, all type of washers, packplates, step bolts and gusset plates excludingfoundation bolts | EA | 3 |  | INCLUDED | 0 | 0
69 | 7000009996 | 1440 | 300 | 200 | Structure & Main Earthmat-Service | 100001198 | 995455 |  | 18 |  | Erection of Std 220 kV Tower CTG including nuts, bolts, all type of washers, packplates, step bolts and gusset plates excludingfoundation bolts | EA | 6 |  | INCLUDED | 0 | 0
70 | 7000009996 | 1440 | 300 | 210 | Structure & Main Earthmat-Service | 100001199 | 995455 |  | 18 |  | Erection of Std 220 kV Tower CTH including nuts, bolts, all type of washers, packplates, step bolts and gusset plates excludingfoundation bolts | EA | 1 |  | INCLUDED | 0 | 0
71 | 7000009996 | 1440 | 300 | 220 | Structure & Main Earthmat-Service | 100001205 | 995455 |  | 18 |  | Erection of Std 220 kV Gantry BG1 including nuts, bolts, all type of washers, packplates, step bolts and gusset plates excludingfoundation bolts | EA | 8 |  | INCLUDED | 0 | 0
72 | 7000009996 | 1440 | 300 | 230 | Structure & Main Earthmat-Service | 100002273 | 995455 |  | 18 |  | Erection of Std 132 kV Tower T2 including nuts, bolts, all type of washers, packplates, step bolts and gusset plates excludingfoundation bolts | EA | 4 |  | INCLUDED | 0 | 0
73 | 7000009996 | 1440 | 300 | 240 | Structure & Main Earthmat-Service | 100002276 | 995455 |  | 18 |  | Erection of Std 132 kV Tower T3P including nuts, bolts, all type of washers, packplates, step bolts and gusset plates excludingfoundation bolts | EA | 3 |  | INCLUDED | 0 | 0
74 | 7000009996 | 1440 | 300 | 250 | Structure & Main Earthmat-Service | 100001241 | 995455 |  | 18 |  | Erection of Equipment Support (Pipe) Structures to be designed during detailed engineering. | MT | 2 |  | INCLUDED | 0 | 0
75 | 7000009996 | 1440 | 300 | 260 | Structure & Main Earthmat-Service | 100001220 | 995455 |  | 18 |  | Erection of Pipe Structure - 220 kV 1-Phase CT including nuts, bolts, all type of washers, packplates, step bolts and gusset platesexcluding foundation bolts | EA | 18 |  | INCLUDED | 0 | 0
76 | 7000009996 | 1440 | 300 | 270 | Structure & Main Earthmat-Service | 100001221 | 995455 |  | 18 |  | Erection of Pipe Structure - 220 kV 1-Phase CVT including nuts, bolts, all type of washers, packplates, step bolts and gusset platesexcluding foundation bolts | EA | 12 |  | INCLUDED | 0 | 0
77 | 7000009996 | 1440 | 300 | 280 | Structure & Main Earthmat-Service | 100001222 | 995455 |  | 18 |  | Erection of Pipe Structure - 220 kV 3-Phase ISOLATOR including nuts, bolts, all type of washers, packplates, step bolts and gussetplates excluding foundation bolts | EA | 21 |  | INCLUDED | 0 | 0
78 | 7000009996 | 1440 | 300 | 290 | Structure & Main Earthmat-Service | 100001224 | 995455 |  | 18 |  | Erection of Pipe Structure - 220 kV 1-Phase SA including nuts, bolts, all type of washers, packplates, step bolts and gusset platesexcluding foundation bolts | EA | 12 |  | INCLUDED | 0 | 0
79 | 7000009996 | 1440 | 300 | 300 | Structure & Main Earthmat-Service | 100001225 | 995455 |  | 18 |  | Erection of Pipe Structure - 220 kV 1-Phase BPI including nuts, bolts, all type of washers, packplates, step bolts and gusset platesexcluding foundation bolts | EA | 44 |  | INCLUDED | 0 | 0
80 | 7000009996 | 1440 | 300 | 310 | Structure & Main Earthmat-Service | 100001226 | 995455 |  | 18 |  | Erection of Pipe Structure - 220 kV 1-Phase High BPI including nuts, bolts, all type of washers, packplates, step bolts and gussetplates excluding foundation bolts | EA | 15 |  | INCLUDED | 0 | 0
81 | 7000009996 | 1440 | 300 | 320 | Structure & Main Earthmat-Service | 100002264 | 995455 |  | 18 |  | Erection of Std 132 kV Support Structure 1-Phase CT including nuts, bolts, all type of washers, packplates, step bolts and gussetplates excluding foundation bolts | EA | 18 |  | INCLUDED | 0 | 0
82 | 7000009996 | 1440 | 300 | 330 | Structure & Main Earthmat-Service | 100002266 | 995455 |  | 18 |  | Erection of Std 132 kV Support Structure 3-Phase ISOLATOR including nuts, bolts, all type of washers, packplates, step bolts andgusset plates excluding foundation bolts | EA | 17 |  | INCLUDED | 0 | 0
83 | 7000009996 | 1440 | 300 | 340 | Structure & Main Earthmat-Service | 100002267 | 995455 |  | 18 |  | Erection of Std 132 kV Support Structure 1-Phase LA including nuts, bolts, all type of washers, packplates, step bolts and gussetplates excluding foundation bolts | EA | 15 |  | INCLUDED | 0 | 0
84 | 7000009996 | 1440 | 300 | 350 | Structure & Main Earthmat-Service | 100002263 | 995455 |  | 18 |  | Erection of Std 132 kV Support Structure 1-Phase BPI including nuts, bolts, all type of washers, packplates, step bolts and gussetplates excluding foundation bolts | EA | 15 |  | INCLUDED | 0 | 0
85 | 7000009996 | 1450 | 310 | 60 | Erection H/W-Service | 100000488 | 998731 |  | 18 |  | Erection Hardware for 220kV layout (Double Main and Transfer Scheme as per SLD)-Bus Coupler Bay as per specification | SET | 1 |  | INCLUDED | 0 | 0
86 | 7000009996 | 1450 | 310 | 70 | Erection H/W-Service | 100000491 | 998731 |  | 18 |  | Erection Hardware for 220kV layout (Double Main and Transfer Scheme as per SLD)-Bus work (three Bay) as per specification | SET | 3 |  | INCLUDED | 0 | 0
87 | 7000009996 | 1450 | 310 | 90 | Erection H/W-Service | 100000485 | 998731 |  | 18 |  | Erection Hardware for 220kV layout (Double Main and Transfer Scheme as per SLD)-Line Bay as per specification | SET | 2 |  | INCLUDED | 0 | 0
88 | 7000009996 | 1450 | 310 | 100 | Erection H/W-Service | 100000486 | 998731 |  | 18 |  | Erection Hardware for 220kV layout (Double Main and Transfer Scheme as per SLD)-Transformer Bay as per specification | SET | 2 |  | INCLUDED | 0 | 0
89 | 7000009996 | 1450 | 310 | 110 | Erection H/W-Service | 100000487 | 998731 |  | 18 |  | Erection Hardware for 220kV layout (Double Main and Transfer Scheme as per SLD)-Transfer Bus Coupler Bay as per specification | SET | 1 |  | INCLUDED | 0 | 0
90 | 7000009996 | 1450 | 310 | 120 | Erection H/W-Service | 100000602 | 998731 |  | 18 |  | Erection Hardware for 132kV layout (Single Main & Transfer Scheme as per SLD)-Transfer Bus Coupler Bay as per specification | SET | 1 |  | INCLUDED | 0 | 0
91 | 7000009996 | 1450 | 310 | 130 | Erection H/W-Service | 100000600 | 998731 |  | 18 |  | Erection Hardware for 132kV layout (Single Main & Transfer Scheme as per SLD)-Line Bay as per specification | SET | 3 |  | INCLUDED | 0 | 0
92 | 7000009996 | 1450 | 310 | 140 | Erection H/W-Service | 100000601 | 998731 |  | 18 |  | Erection Hardware for 132kV layout (Single Main & Transfer Scheme as per SLD)-Transformer Bay as per specification | SET | 2 |  | INCLUDED | 0 | 0
93 | 7000009996 | 1450 | 310 | 150 | Erection H/W-Service | 100000605 | 998731 |  | 18 |  | Erection Hardware for 132kV layout (Single Main & Transfer Scheme as per SLD) Bus work (For Three bays) as per specification | SET | 1 |  | INCLUDED | 0 | 0
94 | 7000009996 | 1450 | 310 | 160 | Erection H/W-Service | 100002022 | 998731 |  | 18 |  | Erection Hardware for 132kV layout (Single Main & Transfer Scheme) Bus work (For Four bays) as per technical specification | SET | 1 |  | INCLUDED | 0 | 0
95 | 7000009996 | 1450 | 310 | 170 | Erection H/W-Service | 100002656 | 998731 |  | 18 |  | Erection Hardware for 11kV Transformer bay as per technical specification | SET | 2 |  | INCLUDED | 0 | 0
96 | 7000009996 | 1460 | 320 | 10 | Cables-Service | 100002180 | 998736 |  | 18 |  | 1.1kV grade Power Cables (XLPEinsulated) along withlugs,glands,straight joints &accessories,etc. | LS | 1 |  | INCLUDED | 0 | 0
97 | 7000009996 | 1460 | 320 | 20 | Cables-Service | 100002181 | 998736 |  | 18 |  | 1.1kV grade Power Cables (PVCinsulated)along withlugs,glands,straight joints &accessories,etc. | LS | 1 |  | INCLUDED | 0 | 0
98 | 7000009996 | 1460 | 320 | 30 | Cables-Service | 100002182 | 998736 |  | 18 |  | 1.1kV grade Control Cables (PVCinsulated) along withlugs,glands,straight joints &accessories,etc. | LS | 1 |  | INCLUDED | 0 | 0
99 | 7000009996 | 1470 | 330 | 10 | Automation System-Service | 100000783 | 998736 |  | 18 |  | Complete Substation automation System for controlling and monitoring of Auxilary System including BCUs as per technicalspecification | SET | 1 |  | INCLUDED | 0 | 0
100 | 7000009996 | 1470 | 330 | 60 | Automation System-Service | 100000772 | 998736 |  | 18 |  | Complete Substation automation System for 220kV bay as per Technical Specification | EA | 6 |  | INCLUDED | 0 | 0
101 | 7000009996 | 1470 | 330 | 70 | Automation System-Service | 100000773 | 998736 |  | 18 |  | Complete Substation automation System for 132kV bay as per Technical Specification | EA | 6 |  | INCLUDED | 0 | 0
102 | 7000009996 | 1630 | 450 | 10 | Civil Work | 100001324 | 995433 |  | 18 |  | Excavation in all types of soil and rock including backfilling disposal etc. for all leads and lifts | M3 | 32442 |  | INCLUDED | 0 | 0
103 | 7000009996 | 1630 | 450 | 20 | Civil Work | 100001325 | 995454 |  | 18 |  | Providing and laying of Plain Cement Concrete (PCC) (1:4:8) | M3 | 2320 |  | INCLUDED | 0 | 0
104 | 7000009996 | 1630 | 450 | 30 | Civil Work | 100001326 | 995454 |  | 18 |  | Providing and laying of Plain Cement Concrete (PCC) (1:2:4) | M3 | 140 |  | INCLUDED | 0 | 0
105 | 7000009996 | 1630 | 450 | 40 | Civil Work | 100001754 | 995454 |  | 18 |  | Providing and laying of Reinforced Cement Concrete 1:1.5:3 including pre cast, shuttering, Grouting of pockets & underpinning butexcluding steel reinforcement | M3 | 8500 |  | INCLUDED | 0 | 0
106 | 7000009996 | 1630 | 450 | 50 | Civil Work | 100001328 | 995454 |  | 18 |  | Providing and laying Plain Cement Concrete 1:5:10 (1 cement : 5 sand : 10 brick aggregate) | M3 | 6000 |  | INCLUDED | 0 | 0
107 | 7000009996 | 1630 | 450 | 60 | Civil Work | 100001329 | 995454 |  | 18 |  | Steel Reinforcement | MT | 440 |  | INCLUDED | 0 | 0
108 | 7000009996 | 1630 | 450 | 70 | Civil Work | 100001330 | 995428 |  | 18 |  | Stone filling (40 mm size) for transformer/Reactor foundation | M3 | 20 |  | INCLUDED | 0 | 0
109 | 7000009996 | 1630 | 450 | 80 | Civil Work | 100001331 | 995455 |  | 18 |  | Misc. Structural steel including rails, embedments, edge protection angles, gratings etc. but excluding the reinforcement steel andsteel for lattice and pipe structures. | MT | 15 |  | INCLUDED | 0 | 0
110 | 7000009996 | 1630 | 450 | 90 | Civil Work | 100001683 | 995414 |  | 18 |  | Control Room Building - Civil Works All civil works as per drawing and specifications complete, including - brickwork, finishing(external and internal), windows etc. However, excavation, PCC, RCC and reinforcement shall be paid separately as per BPS. | M2 | 710 |  | INCLUDED | 0 | 0
111 | 7000009996 | 1630 | 450 | 100 | Civil Work | 100001682 | 995416 |  | 18 |  | FFPH Building - Civil Works All civil works as per drawing and specifications complete, including - brickwork,finishing (externaland internal),windows etc.However, excavation, PCC,RCC and reinforcement shall be paid separately as per BPS | M2 | 25 |  | INCLUDED | 0 | 0
112 | 7000009996 | 1630 | 450 | 110 | Civil Work | 100001700 | 995454 |  | 18 |  | All civil works as per drawing and specification but excluding excavation, PCC, RCC, reinforcement but including finishing (internaland external) etc & all civil works complete in all respect - Water Tank for Fire Fighting Pump House | EA | 1 |  | INCLUDED | 0 | 0
113 | 7000009996 | 1630 | 450 | 120 | Civil Work | 100002755 | 995428 |  | 18 |  | Stone spreading in switchyard excluding PCC & including antiweed treatment | M2 | 40000 |  | INCLUDED | 0 | 0
114 | 7000009996 | 1630 | 450 | 140 | Civil Work | 100004507 | 995421 |  | 18 |  | 3.75m wide Cement Concrete road with PCC shoulder including 100 mm dia RCC Hume Pipe @ 100 metre interval as per drawing and TS.However, reinforcement steel and all type concrete shall be paid separately under relevant items | M2 | 3750 |  | INCLUDED | 0 | 0
115 | 7000009996 | 1630 | 450 | 150 | Civil Work | 100001391 | 995477 |  | 18 |  | New chain Link Fencing excluding concrete | M | 125 |  | INCLUDED | 0 | 0
116 | 7000009996 | 1630 | 450 | 160 | Civil Work | 100001392 | 995455 |  | 18 |  | Switchyard Gate excluding Concrete | EA | 3 |  | INCLUDED | 0 | 0
117 | 7000009996 | 1630 | 450 | 170 | Civil Work | 100001405 | 995462 |  | 18 |  | Supplying & laying hume pipe of grade (NP-3) excluding reinforcement and concrete as per drawing-250mm dia | M | 50 |  | INCLUDED | 0 | 0
118 | 7000009996 | 1630 | 450 | 180 | Civil Work | 100001406 | 995462 |  | 18 |  | Supplying & laying hume pipe of grade (NP-3) excluding reinforcement and concrete as per drawing-300mm dia | M | 20 |  | INCLUDED | 0 | 0
119 | 7000009996 | 1630 | 450 | 190 | Civil Work | 100001407 | 995462 |  | 18 |  | Supplying & laying hume pipe of grade (NP-3) excluding reinforcement and concrete as per drawing-450mm dia | M | 15 |  | INCLUDED | 0 | 0
120 | 7000009996 | 1630 | 450 | 200 | Civil Work | 100001408 | 995462 |  | 18 |  | Supplying & laying hume pipe of grade (NP-3) excluding reinforcement and concrete as per drawing-600mm dia | M | 10 |  | INCLUDED | 0 | 0
121 | 7000009996 | 1630 | 450 | 210 | Civil Work | 100001410 | 995462 |  | 18 |  | Supplying and erecting dewatering pumps-3 HP | EA | 2 |  | INCLUDED | 0 | 0
122 | 7000009996 | 1630 | 450 | 220 | Civil Work | 100001411 | 995462 |  | 18 |  | Supplying and erecting dewatering pumps-0.5 HP | EA | 7 |  | INCLUDED | 0 | 0
123 | 7000009996 | 1630 | 450 | 230 | Civil Work | 100001412 | 995462 |  | 18 |  | Drain including culverts but excluding concrete & reinforcement steel-Section A-A | M | 1000 |  | INCLUDED | 0 | 0
124 | 7000009996 | 1630 | 450 | 240 | Civil Work | 100001413 | 995462 |  | 18 |  | Drain including culverts but excluding concrete & reinforcement steel-Section B-B | M | 400 |  | INCLUDED | 0 | 0
125 | 7000009996 | 1630 | 450 | 250 | Civil Work | 100001414 | 995462 |  | 18 |  | Drain including culverts but excluding concrete & reinforcement steel-Section C-C | M | 200 |  | INCLUDED | 0 | 0
126 | 7000009996 | 1630 | 450 | 260 | Civil Work | 100001415 | 995462 |  | 18 |  | Drain including culverts but excluding concrete & reinforcement steel-Section D-D | M | 200 |  | INCLUDED | 0 | 0
127 | 7000009996 | 1630 | 450 | 270 | Civil Work | 100001756 | 995424 |  | 18 |  | Providing & Laying of SW pipes for external sewerage system as per technical specification 150mm dia pipe | M | 40 |  | INCLUDED | 0 | 0
128 | 7000009996 | 1630 | 450 | 280 | Civil Work | 100001758 | 995424 |  | 18 |  | Providing & Laying of SW pipes for external sewerage system as per technical specification 250mm dia pipe | M | 80 |  | INCLUDED | 0 | 0
129 | 7000009996 | 1630 | 450 | 290 | Civil Work | 100001740 | 995441 |  | 18 |  | Septic tank and soakpit for CRB | EA | 1 |  | INCLUDED | 0 | 0
130 | 7000009996 | 1630 | 450 | 320 | Civil Work | 100001722 | 995462 |  | 18 |  | Supplying and laying GI pipe for external water supply system - 80 mm dia pipe | M | 80 |  | INCLUDED | 0 | 0
131 | 7000009996 | 1630 | 450 | 330 | Civil Work | 100001723 | 995462 |  | 18 |  | Supplying and laying GI pipe for external water supply system - 50 mm dia pipe | M | 60 |  | INCLUDED | 0 | 0
132 | 7000009996 | 1630 | 450 | 340 | Civil Work | 100001724 | 995462 |  | 18 |  | Supplying and laying GI pipe for external water supply system - 40 mm dia pipe | M | 20 |  | INCLUDED | 0 | 0
133 | 7000009996 | 1630 | 450 | 350 | Civil Work | 100001725 | 995462 |  | 18 |  | Supplying and laying GI pipe for external water supply system - 25 mm dia pipe | M | 10 |  | INCLUDED | 0 | 0
134 | 7000009996 | 1630 | 450 | 360 | Civil Work | 100001433 | 995435 |  | 18 |  | Soil Investigation: As per technical specification including all laboratory and field tests, report and recommendations. | LOT | 1 |  | INCLUDED | 0 | 0
135 | 7000009996 | 1630 | 450 | 370 | Civil Work | 100001701 | 995411 |  | 18 |  | Security Hut - Civil WorksAll civilworks as per drawing and specificationscomplete, including - brickwork,finishing (external and internal),windows etc.However, excavation, PCC,RCC and reinforcement shall be paidseparately as per BPS. | M2 | 18 |  | INCLUDED | 0 | 0
136 | 7000009996 | 1630 | 450 | 380 | Civil Work | 100002488 | 995462 |  | 18 |  | Septic tank and soakpit for Security Room | EA | 1 |  | INCLUDED | 0 | 0
137 | 7000009996 | 1630 | 450 | 390 | Civil Work | 100001721 | 995428 |  | 18 |  | Supplying, filling and compacting stone boulders mixed with sand under foundations, roads, cable trenches, drains etc in layers notexceeding 250mm thickness including ramming, watering compacting | M3 | 100 |  | INCLUDED | 0 | 0
138 | 7000009996 | 1630 | 450 | 400 | Civil Work | 100001459 | 995428 |  | 18 |  | Providing and laying local sand below foundations, roads and the sides of drains etc including ramming, consolidating and dressingcompleteSupply and laying of sand under foundation of Reactor | M3 | 200 |  | INCLUDED | 0 | 0
139 | 7000009996 | 1630 | 450 | 410 | Civil Work | 100004463 | 995456 |  | 18 |  | Random Rubble masonry for Retaining wall with locally available stone in cement sand mortar 1:6 (1 Cement: 6 coarse sand) includinglevelling up with cement concrete 1:6:12 (1 cement : 6 coarse sand : 12 graded stone aggregate 20 mm nominal size), Raised and Cutpointing on exposed surface, weep holes/PVC pipe sleeves of 100 mm dia (medium class) @ 1 metre C/C staggered . The top of theretaining wall to be provided with cement concrete 1:2:4. However items of excavation, concrete (1:2:4) shall be payable underrespective items of BPS | M3 | 7000 |  | INCLUDED | 0 | 0
140 | 7000009996 | 1630 | 450 | 430 | Civil Work | 100004467 | 995432 |  | 18 |  | Earthwork in Excavation in hard rock including stacking of serviceable material within substation boundary and disposal ofunserviceable material for leads up to 2000 meters beyond the levelling boundary as per TS | M3 | 1000 |  | INCLUDED | 0 | 0
141 | 7000009996 | 1630 | 450 | 440 | Civil Work | 100004520 | 995462 |  | 18 |  | RCC culverts and cable trench crossings including supplying and laying hume pipe 900mm dia of grade (NP-3) spigot excluding concreteas per specification. | M | 5 |  | INCLUDED | 0 | 0
142 | 7000009996 | 1630 | 450 | 450 | Civil Work | 100002911 | 995432 |  | 18 |  | Earthwork in excavation & filling in all types of soil and soft/disintegrated rock in open areas/nallas/channels, to the requiredslopes, shapes, levels, elevations and profile, including trimming of bottom and slopes of excavation, bailing out rain(dewatering), pumping, removal of slush, preparing embankments/marginal banks, loosening, dressing, spreading material in layers notexceeding 200mm, as per direction of Engineer-in-Charge, water flooding, compacting to achieve 95% consolidation at optimum moisturecontent, finishing etc. all complete, for all leads and lifts within leveling boundary, including disposal of surplus earth andstacking of unsuitable material within a lead of 2.0 Km beyond substation boundary, with all labour, material, tools, tackles andequipment, safeguards and incidentals, Royalty,taxes etc. as necessary, as per drawings, specification and directions of theEngineer-in-Charge. Clearing of jungle is included in this item. (Only excavation/cutting will be measured for payment purpose.) | M3 | 70000 |  | INCLUDED | 0 | 0
143 | 7000009996 | 1630 | 450 | 460 | Civil Work | 100001432 | 995423 |  | 18 |  | Buried Cable trenches for Aux. Power arrangement | M | 150 |  | INCLUDED | 0 | 0
144 | 7000009996 | 1630 | 450 | 470 | Civil Work | 100004508 | 995421 |  | 18 |  | 3.75m wide Cement Concrete road with paver block including 100 mm dia RCC Hume Pipe @ 100 metre interval as per drawing and TS.However, reinforcement steel and and all type concrete shall be paid separately under relevant items | M2 | 75 |  | INCLUDED | 0 | 0
145 | 7000009996 | 1630 | 450 | 480 | Civil Work | 100001458 | 995421 |  | 18 |  | Construction of rail cum road as per drawing including all item such as excavation,compactions, rolling watering, WBM etc. butexcluding concrete reinforcement and structural steel-Section having two rails for Reactor. | M2 | 450 |  | INCLUDED | 0 | 0
146 | 7000009996 | 1630 | 450 | 490 | Civil Work | 100001393 | 995454 |  | 18 |  | Rain water harvesting excluding reinforcement and concrete as per drawing | LOT | 1 |  | INCLUDED | 0 | 0
147 | 7000009996 | 1630 | 450 | 500 | Civil Work | 100001684 | 995411 |  | 18 |  | Transit Camp - Civil WorksAll civilworks as per drawing and specificationscomplete, including - brickwork,finishing (external and internal),windows etc.However, excavation, PCC,RCC and reinforcement shall be paidseparately as per BPS. | M2 | 434 |  | INCLUDED | 0 | 0
148 | 7000009996 | 1630 | 450 | 510 | Civil Work | 100002760 | 995411 |  | 18 |  | SEPTIC TANK AND SOAKPIT FORTransit Camp | EA | 1 |  | INCLUDED | 0 | 0
149 | 7000009996 | 1630 | 450 | 520 | Civil Work | 100004812 | 995454 |  | 18 |  | Providing & Erecting Boundary Wall as per drawing including excavation, PCC, RCC, reinforcement etc complete as per drawing in allrespect | M | 740 |  | INCLUDED | 0 | 0
150 | 7000009996 | 1630 | 450 | 530 | Civil Work | 100003926 | 995428 |  | 18 |  | Stone pitching over sloping including supply of stone and surface preparation as per drawing | M2 | 2500 |  | INCLUDED | 0 | 0
151 | 7000009996 | 1630 | 450 | 540 | Civil Work | 100004392 | 995454 |  | 18 |  | Plum concrete with 50% hard stone of grade 1:2:4 (stone size not more than 150mm) | M3 | 600 |  | INCLUDED | 0 | 0
152 | 7000009996 | 1630 | 450 | 550 | Civil Work | 100007900 | 995454 |  | 18 |  | Boundary wall over RCC/RRM retaining structure without boundary wall footing and Plinth beam( IncludingConcrete/Reiforcement/Brickwork & all other work including finishing ), as per Drawing. Cost of RCC/RRM retaining wall shall be paidseparately as per approved design. | RM | 260 |  | INCLUDED | 0 | 0
153 | 7000009996 | 1640 | 470 | 90 | 245KV Equipments-Service | 100000436 | 998736 |  | 18 |  | 245kV, 2000A, 40KA Circuit Breaker(3-Phase) with support structure | EA | 4 |  | INCLUDED | 0 | 0
154 | 7000009996 | 1640 | 470 | 100 | 245KV Equipments-Service | 100002639 | 998736 |  | 18 |  | 245kV,2000A,40kA, 3 phase Gang operated Circuit Breaker | EA | 2 |  | INCLUDED | 0 | 0
155 | 7000009996 | 1640 | 470 | 110 | 245KV Equipments-Service | 100000443 | 998736 |  | 18 |  | 245 kV, 1600A, 40KA, 1-Phase CurrentTransformer with 120% extended currentrating | EA | 18 |  | INCLUDED | 0 | 0
156 | 7000009996 | 1640 | 470 | 150 | 245KV Equipments-Service | 100000464 | 998736 |  | 18 |  | 245kV, 1600A, 40 KA, 3-phase DoubleBreak Tandem Isolator without E/S | EA | 5 |  | INCLUDED | 0 | 0
157 | 7000009996 | 1640 | 470 | 160 | 245KV Equipments-Service | 100000462 | 998736 |  | 18 |  | 245kV, 1600A, 40 KA, 3-phase DoubleBreak Isolator with two E/S | EA | 7 |  | INCLUDED | 0 | 0
158 | 7000009996 | 1640 | 470 | 170 | 245KV Equipments-Service | 100000461 | 998736 |  | 18 |  | 245kV, 1600A, 40 KA, 3-phase DoubleBreak Isolator with one E/S | EA | 5 |  | INCLUDED | 0 | 0
159 | 7000009996 | 1640 | 470 | 180 | 245KV Equipments-Service | 100000448 | 998736 |  | 18 |  | 245 kV, 4400pf Capacitive Voltage Transformer (1- Phase) | EA | 12 |  | INCLUDED | 0 | 0
160 | 7000009996 | 1640 | 470 | 190 | 245KV Equipments-Service | 100000484 | 998736 |  | 18 |  | 216kV Surge Arrester (1-phase) | EA | 12 |  | INCLUDED | 0 | 0
161 | 7000009996 | 1640 | 470 | 200 | 245KV Equipments-Service | 100001907 | 998736 |  | 18 |  | 245 kV,1 phase Bus Post Insulator (except for Line Traps) | EA | 59 |  | INCLUDED | 0 | 0
162 | 7000009996 | 1650 | 480 | 10 | Substation Auxliries-Service | 100000894 | 998736 |  | 18 |  | 415V Main Switchboard | SET | 1 |  | INCLUDED | 0 | 0
163 | 7000009996 | 1650 | 480 | 20 | Substation Auxliries-Service | 100000895 | 998736 |  | 18 |  | AC Distribution Board (ACDB) | SET | 1 |  | INCLUDED | 0 | 0
164 | 7000009996 | 1650 | 480 | 30 | Substation Auxliries-Service | 100002065 | 998731 |  | 18 |  | 415V Main Lighting DB(along with 2 nos.25 kVA 415V/415V Lighting transformer) | SET | 1 |  | INCLUDED | 0 | 0
165 | 7000009996 | 1650 | 480 | 40 | Substation Auxliries-Service | 100002066 | 998731 |  | 18 |  | 415V Emergency Lighting DB(along with 1no. 25kVA 415V/415V lightingtransformer) | SET | 1 |  | INCLUDED | 0 | 0
166 | 7000009996 | 1650 | 480 | 80 | Substation Auxliries-Service | 100000924 | 998736 |  | 18 |  | 48V, 200 Ah Battery | SET | 2 |  | INCLUDED | 0 | 0
167 | 7000009996 | 1650 | 480 | 90 | Substation Auxliries-Service | 100002252 | 998736 |  | 18 |  | 48V, 70A/70A Float Cum Boost BatteryCharger cum DCDB | SET | 2 |  | INCLUDED | 0 | 0
168 | 7000009996 | 1650 | 480 | 110 | Substation Auxliries-Service | 100000960 | 995463 |  | 18 |  | High wall type split AC unit of 2 TR capacity | EA | 6 |  | INCLUDED | 0 | 0
169 | 7000009996 | 1650 | 480 | 130 | Substation Auxliries-Service | 100000902 | 998736 |  | 18 |  | 220V DCDB | SET | 2 |  | INCLUDED | 0 | 0
170 | 7000009996 | 1650 | 480 | 140 | Substation Auxliries-Service | 100002610 | 998736 |  | 18 |  | 220 V,350 Ah battery | EA | 2 |  | INCLUDED | 0 | 0
171 | 7000009996 | 1650 | 480 | 150 | Substation Auxliries-Service | 100000935 | 998736 |  | 18 |  | 220V, 60A/60A Float Cum Boost BatteryCharger | EA | 2 |  | INCLUDED | 0 | 0
172 | 7000009996 | 1650 | 480 | 160 | Substation Auxliries-Service | 100000958 | 998736 |  | 18 |  | 100 kVA Diesel Generator along with control Panel | SET | 1 |  | INCLUDED | 0 | 0
173 | 7000009996 | 1660 | 490 | 10 | Power Transformer-Service | 100000004 | 998736 |  | 18 |  | On line insulating oil drying system (Cartridge type) (As per technical specification) | EA | 7 |  | INCLUDED | 0 | 0
174 | 7000009996 | 1660 | 490 | 20 | Power Transformer-Service | 100001941 | 998736 |  | 18 |  | 33.33MVA,(220/√3)/(132/√3) kV, 1-phase Autotransformer excluding Insulating Oil | EA | 7 |  | INCLUDED | 0 | 0
175 | 7000009996 | 1660 | 490 | 30 | Power Transformer-Service | 100001942 | 998736 |  | 18 |  | Insulating Oil for 33.33MVA,(220/√3)/(132/√3) kV, 1-phase Autotransformer | SET | 7 |  | INCLUDED | 0 | 0
176 | 7000009996 | 1660 | 490 | 40 | Power Transformer-Service | 100001864 | 998736 |  | 18 |  | Nitrogen injection type fire protection for 220kV transformer | SET | 7 |  | INCLUDED | 0 | 0
177 | 7000009996 | 1660 | 490 | 50 | Power Transformer-Service | 100002350 | 998736 |  | 18 |  | RTCC Panel consist of RTCC relays as per Technical Specification | EA | 1 |  | INCLUDED | 0 | 0
178 | 7000009996 | 1660 | 490 | 60 | Power Transformer-Service | 100004682 | 998736 |  | 18 |  | Neutral formation of 3 no.s 1-phase 220KV transformer bank andassociated materials as per technical specification | EA | 2 |  | INCLUDED | 0 | 0
179 | 7000009996 | 2100 | 580 | 10 | 36kV Equipments-Service | 100000651 | 998736 |  | 18 |  | 36 kV, 1250A, 25 kA,3-Phase CircuitBreaker with support structure | EA | 1 |  | INCLUDED | 0 | 0
180 | 7000009996 | 2100 | 580 | 20 | 36kV Equipments-Service | 100001935 | 998736 |  | 18 |  | 36 kV, 400A, 25 KA, 3-Phase HDB Isolatorwithout E/S | EA | 1 |  | INCLUDED | 0 | 0
181 | 7000009996 | 2100 | 580 | 30 | 36kV Equipments-Service | 100003488 | 998736 |  | 18 |  | 36 kV, 50A, 25 kA, 1-Phase, 50/1A Current Transformer | EA | 3 |  | INCLUDED | 0 | 0
182 | 7000009996 | 2100 | 580 | 40 | 36kV Equipments-Service | 100003348 | 998736 |  | 18 |  | Installation of 36 kV, 3-Phase, 33kV/110 volt, Single core outdoor type Potential transformer along with junction box (1 nojunction box for 3 nos of 1-phase PTs) and required accessories etc., complete as per Technical Specifications. | EA | 3 |  | INCLUDED | 0 | 0
183 | 7000009996 | 2100 | 580 | 50 | 36kV Equipments-Service | 150000019 | 998736 |  | 18 |  | Erection alongwith structure 33 kV post insulators assembly comprises 2 nos. of insulators along with all fittings and accessories | EA | 3 |  | INCLUDED | 0 | 0
184 | 7000009996 | 2110 | 590 | 10 | 11kV Equipments-Service | 100002603 | 998736 |  | 18 |  | 11 KV Horn Gap fuse along with support structure (1 Phase) | EA | 3 |  | INCLUDED | 0 | 0
185 | 7000009996 | 2110 | 590 | 20 | 11kV Equipments-Service | 100000712 | 998736 |  | 18 |  | 11kV, 630A, 25 KA Isolator (3 phase)without E/S | EA | 1 |  | INCLUDED | 0 | 0
186 | 7000009996 | 2110 | 590 | 30 | 11kV Equipments-Service | 100000713 | 998736 |  | 18 |  | 9kV Surge Arrester (1-Phase) | EA | 3 |  | INCLUDED | 0 | 0
187 | 7000009996 | 2110 | 590 | 40 | 11kV Equipments-Service | 100002040 | 998736 |  | 18 |  | 11kV Bus Post Insulator (1 phase) | EA | 3 |  | INCLUDED | 0 | 0
188 | 7000009996 | 2120 | 600 | 10 | PLCC-Service | 100000878 | 998734 |  | 18 |  | 220kV, 1600A, 0.5mH, 40 kA Line Trap | EA | 2 |  | INCLUDED | 0 | 0
189 | 7000009996 | 2120 | 600 | 20 | PLCC-Service | 100000886 | 998734 |  | 18 |  | Coupling device for PLCC | EA | 6 |  | INCLUDED | 0 | 0
190 | 7000009996 | 2120 | 600 | 30 | PLCC-Service | 100000888 | 998734 |  | 18 |  | Carrier Equipment Analog type (for Speech+Data & Speech+Protection) | EA | 18 |  | INCLUDED | 0 | 0
191 | 7000009996 | 2120 | 600 | 40 | PLCC-Service | 100000890 | 998734 |  | 18 |  | Protection Coupler (Analog) | EA | 16 |  | INCLUDED | 0 | 0
192 | 7000009996 | 2120 | 600 | 50 | PLCC-Service | 100000891 | 998734 |  | 18 |  | Digital Protection Coupler | EA | 10 |  | INCLUDED | 0 | 0
193 | 7000009996 | 2120 | 600 | 60 | PLCC-Service | 100000879 | 998734 |  | 18 |  | 132kV,1250A,0.5mH , 31.5kA Line Trap | EA | 2 |  | INCLUDED | 0 | 0
194 | 7000009996 | 2120 | 600 | 70 | PLCC-Service | 100002448 | 998734 |  | 18 |  | HF Cables | LS | 1 |  | INCLUDED | 0 | 0
II | 66/11kV Temi (New) | [14 empty] | 0 | 0
195 | 7000009996 | 4740 | 200 | 10 | LT Transformer-Service | 100002773 | 998736 |  | 18 |  | 100kVA, 11/0.433kV Transformer | EA | 2 |  | INCLUDED | 0 | 0
196 | 7000009996 | 4890 | 230 | 10 | 11KV Equipments-Service | 100000710 | 998736 |  | 18 |  | 11kV, 630A, 25 KA Isolator (3 phase)with one E/S | EA | 4 |  | INCLUDED | 0 | 0
197 | 7000009996 | 4890 | 230 | 20 | 11KV Equipments-Service | 100000713 | 998736 |  | 18 |  | 9kV Surge Arrester (1-Phase) | EA | 12 |  | INCLUDED | 0 | 0
198 | 7000009996 | 4890 | 230 | 30 | 11KV Equipments-Service | 100002040 | 998736 |  | 18 |  | 11kV Bus Post Insulator (1 phase) | EA | 12 |  | INCLUDED | 0 | 0
199 | 7000009996 | 4890 | 230 | 40 | 11KV Equipments-Service | 100003781 | 998736 |  | 18 |  | 11kV, 25kA Indoor Switch gear Panel (GIS Type) for Bus Sectionaliser Module | SET | 1 |  | INCLUDED | 0 | 0
200 | 7000009996 | 4890 | 230 | 50 | 11KV Equipments-Service | 100003779 | 998736 |  | 18 |  | 11 kV,25 KA, 3-phase Indoor Switch gear Panel (GIS Type)-Line Module | EA | 4 |  | INCLUDED | 0 | 0
201 | 7000009996 | 4890 | 230 | 60 | 11KV Equipments-Service | 100003780 | 998736 |  | 18 |  | 11kV,25 KA, 3-phase Indoor Switch gear Panel (GIS Type)-Transformer Module | EA | 2 |  | INCLUDED | 0 | 0
202 | 7000009996 | 4890 | 230 | 70 | 11KV Equipments-Service | 100003792 | 998736 |  | 18 |  | 11kV,25 KA, 3-phase Indoor Switch gear Panel (GIS Type)-LT Transformer Module | EA | 2 |  | INCLUDED | 0 | 0
203 | 7000009996 | 4750 | 240 | 10 | Relay & Protection Panel-Service | 100000760 | 998736 |  | 18 |  | 66 kV Line Protection Panel (with Automation) | EA | 1 |  | INCLUDED | 0 | 0
204 | 7000009996 | 4750 | 240 | 20 | Relay & Protection Panel-Service | 100001891 | 998736 |  | 18 |  | Time synchronisation equipment | EA | 1 |  | INCLUDED | 0 | 0
205 | 7000009996 | 4750 | 240 | 30 | Relay & Protection Panel-Service | 100000761 | 998736 |  | 18 |  | 66 kV Transformer Protection Panel (For both HV & MV side)-(with Automation) | EA | 2 |  | INCLUDED | 0 | 0
206 | 7000009996 | 4750 | 240 | 40 | Relay & Protection Panel-Service | 100002711 | 998736 |  | 18 |  | 66 kV Protection Panel for Bus Sectionalizer (with Automation) | EA | 1 |  | INCLUDED | 0 | 0
207 | 7000009996 | 4760 | 280 | 10 | Fire Protection System-Service | 100000972 | 998736 |  | 18 |  | 9litre water type Portable Fire extinguisher | EA | 4 |  | INCLUDED | 0 | 0
208 | 7000009996 | 4760 | 280 | 20 | Fire Protection System-Service | 100000975 | 995461 |  | 18 |  | 4.5 kg CO2 type Portable Fire extinguisher | EA | 10 |  | INCLUDED | 0 | 0
209 | 7000009996 | 4760 | 280 | 30 | Fire Protection System-Service | 100002251 | 998736 |  | 18 |  | FIRE EXTIN.-DCP TYPE 4.5KG PORTABLE | EA | 6 |  | INCLUDED | 0 | 0
210 | 7000009996 | 4760 | 280 | 40 | Fire Protection System-Service | 100000973 | 998736 |  | 18 |  | 50 litre foam type Trolley/Wheel mounted Fire extinguisher | EA | 2 |  | INCLUDED | 0 | 0
211 | 7000009996 | 4760 | 280 | 50 | Fire Protection System-Service | 100002641 | 995461 |  | 18 |  | Fire Detection and Alarm System for Control Room Building (66kV) | LS | 1 |  | INCLUDED | 0 | 0
212 | 7000009996 | 4770 | 290 | 10 | Illumination System-Service | 100001021 | 995461 |  | 18 |  | Lighting Panel type ACP-2 as per technical specification | EA | 2 |  | INCLUDED | 0 | 0
213 | 7000009996 | 4770 | 290 | 20 | Illumination System-Service | 100001022 | 998731 |  | 18 |  | Lighting Panel type ACP-3 as per technical specification | EA | 1 |  | INCLUDED | 0 | 0
214 | 7000009996 | 4770 | 290 | 30 | Illumination System-Service | 100001024 | 998731 |  | 18 |  | Sub Lighting panel (outdoor) type SLP (Switchyard and Street Lighting) | EA | 1 |  | INCLUDED | 0 | 0
215 | 7000009996 | 4770 | 290 | 40 | Illumination System-Service | 100001041 | 998731 |  | 18 |  | Lighting Fixture type-SF1 as per technical specification | EA | 8 |  | INCLUDED | 0 | 0
216 | 7000009996 | 4770 | 290 | 50 | Illumination System-Service | 100001042 | 998731 |  | 18 |  | Lighting Fixture type-SF2 as per technical specification | EA | 10 |  | INCLUDED | 0 | 0
217 | 7000009996 | 4770 | 290 | 60 | Illumination System-Service | 100001044 | 998731 |  | 18 |  | Lighting Fixture type-SF4 as per technical specification | EA | 2 |  | INCLUDED | 0 | 0
218 | 7000009996 | 4770 | 290 | 70 | Illumination System-Service | 100001045 | 998731 |  | 18 |  | Lighting Fixture type SF5 as per technical specification | EA | 4 |  | INCLUDED | 0 | 0
219 | 7000009996 | 4770 | 290 | 80 | Illumination System-Service | 100001037 | 998731 |  | 18 |  | Lighting Fixture type SC as per technical specification | EA | 5 |  | INCLUDED | 0 | 0
220 | 7000009996 | 4770 | 290 | 90 | Illumination System-Service | 100001096 | 998731 |  | 18 |  | Lighting Fixture LED Luminaires type S-LED | EA | 4 |  | INCLUDED | 0 | 0
221 | 7000009996 | 4770 | 290 | 100 | Illumination System-Service | 100001051 | 998731 |  | 18 |  | 15A, 240V: Outdoor Receptacle 2 pole, 3-pin modular (type RO) as per technical specifications | EA | 4 |  | INCLUDED | 0 | 0
222 | 7000009996 | 4770 | 290 | 110 | Illumination System-Service | 100001053 | 998731 |  | 18 |  | 125A, 415V : Interlocked switch socket outdoor Receptacle as per technical specifications | EA | 2 |  | INCLUDED | 0 | 0
223 | 7000009996 | 4770 | 290 | 120 | Illumination System-Service | 100001060 | 998731 |  | 18 |  | Street Lighting pole type A1 as per technical specification. | EA | 5 |  | INCLUDED | 0 | 0
224 | 7000009996 | 4770 | 290 | 130 | Illumination System-Service | 100001059 | 998731 |  | 18 |  | Post type lantern pole Type E1 as per technical specification. | EA | 4 |  | INCLUDED | 0 | 0
225 | 7000009996 | 4770 | 290 | 140 | Illumination System-Service | 100001111 | 998731 |  | 18 |  | Solar based street lighting pole including solar panel as per technical specifications. | EA | 4 |  | INCLUDED | 0 | 0
226 | 7000009996 | 4770 | 290 | 150 | Illumination System-Service | 100001075 | 998731 |  | 18 |  | Occupancy sensors and other accessories as required for control of Lighting in the stairs area and corridors of control room cumadministrative building as per specification | LS | 1 |  | INCLUDED | 0 | 0
227 | 7000009996 | 4770 | 290 | 160 | Illumination System-Service | 100002364 | 998739 |  | 18 |  | Fire fighting pumphouse building illimunation including conduit | LS | 1 |  | INCLUDED | 0 | 0
228 | 7000009996 | 4770 | 290 | 170 | Illumination System-Service | 100002487 | 998731 |  | 18 |  | Security Room Illumination including conduit | LS | 1 |  | INCLUDED | 0 | 0
229 | 7000009996 | 4770 | 290 | 180 | Illumination System-Service | 100004456 | 998739 |  | 18 |  | Control room cum administrative building (66kV) illuminationincluding Conduit | LS | 1 |  | INCLUDED | 0 | 0
230 | 7000009996 | 4780 | 300 | 10 | Structure & Main Earthmat-Service | 100001210 | 995455 |  | 18 |  | Erection of Lattice Structures (MS Steel), to be designed during detailed engineering, for towers, beams and equipment supportstructure including pack plates / packwashers and gusset plates excluding fasteners and foundation bolts | MT | 42 |  | INCLUDED | 0 | 0
231 | 7000009996 | 4780 | 300 | 20 | Structure & Main Earthmat-Service | 100001680 | 995455 |  | 18 |  | Erection of fasteners ( nuts, bolts and washers ) including step bolts for lattice and pipe structures to be designed duringdetailed engineering | MT | 2.7 |  | INCLUDED | 0 | 0
232 | 7000009996 | 4780 | 300 | 30 | Structure & Main Earthmat-Service | 100001681 | 995455 |  | 18 |  | Erection of foundation bolts including nuts, checknut and washers for lattice and pipe structures to be designed during detailedengineering | MT | 3 |  | INCLUDED | 0 | 0
233 | 7000009996 | 4780 | 300 | 40 | Structure & Main Earthmat-Service | 100001677 | 995455 |  | 18 |  | Erection of 56mm dia foundation bolts including nuts, checknuts, washers and packplates | EA | 50 |  | INCLUDED | 0 | 0
234 | 7000009996 | 4780 | 300 | 50 | Structure & Main Earthmat-Service | 100003103 | 998731 |  | 18 |  | 40 mm MS rod for Main Earthmat | KM | 1 |  | INCLUDED | 0 | 0
235 | 7000009996 | 4780 | 300 | 60 | Structure & Main Earthmat-Service | 100001668 | 995455 |  | 18 |  | Erection of Std LM (40m) including nuts, bolts, all type of washers, packplates, step bolts and gusset plates excluding foundationbolts | EA | 3 |  | INCLUDED | 0 | 0
236 | 7000009996 | 4790 | 310 | 10 | Erection H/W-Service | 100000638 | 998731 |  | 18 |  | Erection Hardware for 66kV (Bus Scheme as per SLD)-Line Bay as per specification | SET | 1 |  | INCLUDED | 0 | 0
237 | 7000009996 | 4790 | 310 | 20 | Erection H/W-Service | 100000639 | 998731 |  | 18 |  | Erection Hardware for 66kV (Bus Scheme as per SLD)-Transformer Bay as per specification | SET | 2 |  | INCLUDED | 0 | 0
238 | 7000009996 | 4790 | 310 | 30 | Erection H/W-Service | 100000646 | 998731 |  | 18 |  | Erection Hardware for 66kV (Bus Scheme as per SLD)-Bus section bay as per specification | SET | 1 |  | INCLUDED | 0 | 0
239 | 7000009996 | 4790 | 310 | 40 | Erection H/W-Service | 100002655 | 998731 |  | 18 |  | Erection Hardware for 11kV line bay as per technical specification | SET | 4 |  | INCLUDED | 0 | 0
240 | 7000009996 | 4790 | 310 | 50 | Erection H/W-Service | 100003728 | 998731 |  | 18 |  | Erection Hardware for 66kV layout (Bus Scheme as per SLD) Bus work (For 4 bays of main bus) as per technical specification | SET | 2 |  | INCLUDED | 0 | 0
241 | 7000009996 | 4800 | 320 | 10 | Cables-Service | 100002180 | 998736 |  | 18 |  | 1.1kV grade Power Cables (XLPEinsulated) along withlugs,glands,straight joints &accessories,etc. | LS | 1 |  | INCLUDED | 0 | 0
242 | 7000009996 | 4800 | 320 | 20 | Cables-Service | 100002181 | 998736 |  | 18 |  | 1.1kV grade Power Cables (PVCinsulated)along withlugs,glands,straight joints &accessories,etc. | LS | 1 |  | INCLUDED | 0 | 0
243 | 7000009996 | 4800 | 320 | 30 | Cables-Service | 100002182 | 998736 |  | 18 |  | 1.1kV grade Control Cables (PVCinsulated) along withlugs,glands,straight joints &accessories,etc. | LS | 1 |  | INCLUDED | 0 | 0
244 | 7000009996 | 4800 | 320 | 40 | Cables-Service | 100003538 | 998736 |  | 18 |  | 11kV XLPE cable Termination Equipment along with structure accessories for out door termination (one set consists of complete &requirement for one bay) | SET | 8 |  | INCLUDED | 0 | 0
245 | 7000009996 | 4800 | 320 | 50 | Cables-Service | 100003004 | 998736 |  | 18 |  | 11kV 3Cx300sqmm XLPE Al Armoured Cable | KM | 3 |  | INCLUDED | 0 | 0
246 | 7000009996 | 4800 | 320 | 60 | Cables-Service | 100003005 | 998736 |  | 18 |  | 11kV 3x185sqmm XLPE Al Armoured Cable | KM | 1 |  | INCLUDED | 0 | 0
247 | 7000009996 | 4810 | 330 | 10 | Automation System-Service | 100000783 | 998736 |  | 18 |  | Complete Substation automation System for controlling and monitoring of Auxilary System including BCUs as per technicalspecification | SET | 1 |  | INCLUDED | 0 | 0
248 | 7000009996 | 4810 | 330 | 20 | Automation System-Service | 100000774 | 998736 |  | 18 |  | Complete Substation automation System for 66kV bay as per Technical Specification | EA | 3 |  | INCLUDED | 0 | 0
249 | 7000009996 | 4810 | 330 | 30 | Automation System-Service | 100002710 | 998736 |  | 18 |  | Complete Substation automation System for 66kV bus sectionalizer bay as per Technical Specification | EA | 1 |  | INCLUDED | 0 | 0
250 | 7000009996 | 4810 | 330 | 40 | Automation System-Service | 100002774 | 998736 |  | 18 |  | Complete Substation automation System for 11kV bus sectionalizer bay as per Technical Specification | EA | 1 |  | INCLUDED | 0 | 0
251 | 7000009996 | 4810 | 330 | 50 | Automation System-Service | 100002775 | 998736 |  | 18 |  | Complete Substation automation System for11kV bay as per Technical Specification | EA | 8 |  | INCLUDED | 0 | 0
252 | 7000009996 | 4960 | 450 | 10 | Civil Work | 100001324 | 995433 |  | 18 |  | Excavation in all types of soil and rock including backfilling disposal etc. for all leads and lifts | M3 | 5141 |  | INCLUDED | 0 | 0
253 | 7000009996 | 4960 | 450 | 20 | Civil Work | 100001325 | 995454 |  | 18 |  | Providing and laying of Plain Cement Concrete (PCC) (1:4:8) | M3 | 484 |  | INCLUDED | 0 | 0
254 | 7000009996 | 4960 | 450 | 30 | Civil Work | 100001326 | 995454 |  | 18 |  | Providing and laying of Plain Cement Concrete (PCC) (1:2:4) | M3 | 186 |  | INCLUDED | 0 | 0
255 | 7000009996 | 4960 | 450 | 40 | Civil Work | 100001754 | 995454 |  | 18 |  | Providing and laying of Reinforced Cement Concrete 1:1.5:3 including pre cast, shuttering, Grouting of pockets & underpinning butexcluding steel reinforcement | M3 | 2057 |  | INCLUDED | 0 | 0
256 | 7000009996 | 4960 | 450 | 50 | Civil Work | 100001328 | 995454 |  | 18 |  | Providing and laying Plain Cement Concrete 1:5:10 (1 cement : 5 sand : 10 brick aggregate) | M3 | 396 |  | INCLUDED | 0 | 0
257 | 7000009996 | 4960 | 450 | 60 | Civil Work | 100001329 | 995454 |  | 18 |  | Steel Reinforcement | MT | 209 |  | INCLUDED | 0 | 0
258 | 7000009996 | 4960 | 450 | 70 | Civil Work | 100001330 | 995428 |  | 18 |  | Stone filling (40 mm size) for transformer/Reactor foundation | M3 | 10 |  | INCLUDED | 0 | 0
259 | 7000009996 | 4960 | 450 | 80 | Civil Work | 100001331 | 995455 |  | 18 |  | Misc. Structural steel including rails, embedments, edge protection angles, gratings etc. but excluding the reinforcement steel andsteel for lattice and pipe structures. | MT | 8 |  | INCLUDED | 0 | 0
260 | 7000009996 | 4960 | 450 | 90 | Civil Work | 100001683 | 995414 |  | 18 |  | Control Room Building - Civil Works All civil works as per drawing and specifications complete, including - brickwork, finishing(external and internal), windows etc. However, excavation, PCC, RCC and reinforcement shall be paid separately as per BPS. | M2 | 622 |  | INCLUDED | 0 | 0
261 | 7000009996 | 4960 | 450 | 100 | Civil Work | 100001682 | 995416 |  | 18 |  | FFPH Building - Civil Works All civil works as per drawing and specifications complete, including - brickwork,finishing (externaland internal),windows etc.However, excavation, PCC,RCC and reinforcement shall be paid separately as per BPS | M2 | 25 |  | INCLUDED | 0 | 0
262 | 7000009996 | 4960 | 450 | 110 | Civil Work | 100001700 | 995454 |  | 18 |  | All civil works as per drawing and specification but excluding excavation, PCC, RCC, reinforcement but including finishing (internaland external) etc & all civil works complete in all respect - Water Tank for Fire Fighting Pump House | EA | 1 |  | INCLUDED | 0 | 0
263 | 7000009996 | 4960 | 450 | 130 | Civil Work | 100002755 | 995428 |  | 18 |  | Stone spreading in switchyard excluding PCC & including antiweed treatment | M2 | 3080 |  | INCLUDED | 0 | 0
264 | 7000009996 | 4960 | 450 | 140 | Civil Work | 100004507 | 995421 |  | 18 |  | 3.75m wide Cement Concrete road with PCC shoulder including 100 mm dia RCC Hume Pipe @ 100 metre interval as per drawing and TS.However, reinforcement steel and all type concrete shall be paid separately under relevant items | M2 | 375 |  | INCLUDED | 0 | 0
265 | 7000009996 | 4960 | 450 | 150 | Civil Work | 100001391 | 995477 |  | 18 |  | New chain Link Fencing excluding concrete | M | 60 |  | INCLUDED | 0 | 0
266 | 7000009996 | 4960 | 450 | 160 | Civil Work | 100001392 | 995455 |  | 18 |  | Switchyard Gate excluding Concrete | EA | 2 |  | INCLUDED | 0 | 0
267 | 7000009996 | 4960 | 450 | 170 | Civil Work | 100001405 | 995462 |  | 18 |  | Supplying & laying hume pipe of grade (NP-3) excluding reinforcement and concrete as per drawing-250mm dia | M | 50 |  | INCLUDED | 0 | 0
268 | 7000009996 | 4960 | 450 | 180 | Civil Work | 100001406 | 995462 |  | 18 |  | Supplying & laying hume pipe of grade (NP-3) excluding reinforcement and concrete as per drawing-300mm dia | M | 20 |  | INCLUDED | 0 | 0
269 | 7000009996 | 4960 | 450 | 190 | Civil Work | 100001407 | 995462 |  | 18 |  | Supplying & laying hume pipe of grade (NP-3) excluding reinforcement and concrete as per drawing-450mm dia | M | 15 |  | INCLUDED | 0 | 0
270 | 7000009996 | 4960 | 450 | 200 | Civil Work | 100001408 | 995462 |  | 18 |  | Supplying & laying hume pipe of grade (NP-3) excluding reinforcement and concrete as per drawing-600mm dia | M | 10 |  | INCLUDED | 0 | 0
271 | 7000009996 | 4960 | 450 | 210 | Civil Work | 100001410 | 995462 |  | 18 |  | Supplying and erecting dewatering pumps-3 HP | EA | 2 |  | INCLUDED | 0 | 0
272 | 7000009996 | 4960 | 450 | 220 | Civil Work | 100001411 | 995462 |  | 18 |  | Supplying and erecting dewatering pumps-0.5 HP | EA | 2 |  | INCLUDED | 0 | 0
273 | 7000009996 | 4960 | 450 | 230 | Civil Work | 100001412 | 995462 |  | 18 |  | Drain including culverts but excluding concrete & reinforcement steel-Section A-A | M | 150 |  | INCLUDED | 0 | 0
274 | 7000009996 | 4960 | 450 | 240 | Civil Work | 100001413 | 995462 |  | 18 |  | Drain including culverts but excluding concrete & reinforcement steel-Section B-B | M | 75 |  | INCLUDED | 0 | 0
275 | 7000009996 | 4960 | 450 | 250 | Civil Work | 100001414 | 995462 |  | 18 |  | Drain including culverts but excluding concrete & reinforcement steel-Section C-C | M | 45 |  | INCLUDED | 0 | 0
276 | 7000009996 | 4960 | 450 | 260 | Civil Work | 100001415 | 995462 |  | 18 |  | Drain including culverts but excluding concrete & reinforcement steel-Section D-D | M | 30 |  | INCLUDED | 0 | 0
277 | 7000009996 | 4960 | 450 | 270 | Civil Work | 100001756 | 995424 |  | 18 |  | Providing & Laying of SW pipes for external sewerage system as per technical specification 150mm dia pipe | M | 50 |  | INCLUDED | 0 | 0
278 | 7000009996 | 4960 | 450 | 280 | Civil Work | 100001758 | 995424 |  | 18 |  | Providing & Laying of SW pipes for external sewerage system as per technical specification 250mm dia pipe | M | 50 |  | INCLUDED | 0 | 0
279 | 7000009996 | 4960 | 450 | 290 | Civil Work | 100001740 | 995441 |  | 18 |  | Septic tank and soakpit for CRB | EA | 1 |  | INCLUDED | 0 | 0
280 | 7000009996 | 4960 | 450 | 300 | Civil Work | 100002911 | 995432 |  | 18 |  | Earthwork in excavation & filling in all types of soil and soft/disintegrated rock in open areas/nallas/channels, to the requiredslopes, shapes, levels, elevations and profile, including trimming of bottom and slopes of excavation, bailing out rain(dewatering), pumping, removal of slush, preparing embankments/marginal banks, loosening, dressing, spreading material in layers notexceeding 200mm, as per direction of Engineer-in-Charge, water flooding, compacting to achieve 95% consolidation at optimum moisturecontent, finishing etc. all complete, for all leads and lifts within leveling boundary, including disposal of surplus earth andstacking of unsuitable material within a lead of 2.0 Km beyond substation boundary, with all labour, material, tools, tackles andequipment, safeguards and incidentals, Royalty,taxes etc. as necessary, as per drawings, specification and directions of theEngineer-in-Charge. Clearing of jungle is included in this item. (Only excavation/cutting will be measured for payment purpose.) | M3 | 19500 |  | INCLUDED | 0 | 0
281 | 7000009996 | 4960 | 450 | 320 | Civil Work | 100001722 | 995462 |  | 18 |  | Supplying and laying GI pipe for external water supply system - 80 mm dia pipe | M | 80 |  | INCLUDED | 0 | 0
282 | 7000009996 | 4960 | 450 | 330 | Civil Work | 100001723 | 995462 |  | 18 |  | Supplying and laying GI pipe for external water supply system - 50 mm dia pipe | M | 60 |  | INCLUDED | 0 | 0
283 | 7000009996 | 4960 | 450 | 340 | Civil Work | 100001724 | 995462 |  | 18 |  | Supplying and laying GI pipe for external water supply system - 40 mm dia pipe | M | 20 |  | INCLUDED | 0 | 0
284 | 7000009996 | 4960 | 450 | 350 | Civil Work | 100001725 | 995462 |  | 18 |  | Supplying and laying GI pipe for external water supply system - 25 mm dia pipe | M | 10 |  | INCLUDED | 0 | 0
285 | 7000009996 | 4960 | 450 | 360 | Civil Work | 100001433 | 995435 |  | 18 |  | Soil Investigation: As per technical specification including all laboratory and field tests, report and recommendations. | LOT | 1 |  | INCLUDED | 0 | 0
286 | 7000009996 | 4960 | 450 | 370 | Civil Work | 100001701 | 995411 |  | 18 |  | Security Hut - Civil WorksAll civilworks as per drawing and specificationscomplete, including - brickwork,finishing (external and internal),windows etc.However, excavation, PCC,RCC and reinforcement shall be paidseparately as per BPS. | M2 | 18 |  | INCLUDED | 0 | 0
287 | 7000009996 | 4960 | 450 | 380 | Civil Work | 100002488 | 995462 |  | 18 |  | Septic tank and soakpit for Security Room | EA | 1 |  | INCLUDED | 0 | 0
288 | 7000009996 | 4960 | 450 | 390 | Civil Work | 100001721 | 995428 |  | 18 |  | Supplying, filling and compacting stone boulders mixed with sand under foundations, roads, cable trenches, drains etc in layers notexceeding 250mm thickness including ramming, watering compacting | M3 | 100 |  | INCLUDED | 0 | 0
289 | 7000009996 | 4960 | 450 | 400 | Civil Work | 100001459 | 995428 |  | 18 |  | Providing and laying local sand below foundations, roads and the sides of drains etc including ramming, consolidating and dressingcompleteSupply and laying of sand under foundation of Reactor | M3 | 200 |  | INCLUDED | 0 | 0
290 | 7000009996 | 4960 | 450 | 410 | Civil Work | 100004463 | 995456 |  | 18 |  | Random Rubble masonry for Retaining wall with locally available stone in cement sand mortar 1:6 (1 Cement: 6 coarse sand) includinglevelling up with cement concrete 1:6:12 (1 cement : 6 coarse sand : 12 graded stone aggregate 20 mm nominal size), Raised and Cutpointing on exposed surface, weep holes/PVC pipe sleeves of 100 mm dia (medium class) @ 1 metre C/C staggered . The top of theretaining wall to be provided with cement concrete 1:2:4. However items of excavation, concrete (1:2:4) shall be payable underrespective items of BPS | M3 | 525 |  | INCLUDED | 0 | 0
291 | 7000009996 | 4960 | 450 | 430 | Civil Work | 100004467 | 995432 |  | 18 |  | Earthwork in Excavation in hard rock including stacking of serviceable material within substation boundary and disposal ofunserviceable material for leads up to 2000 meters beyond the levelling boundary as per TS | M3 | 500 |  | INCLUDED | 0 | 0
292 | 7000009996 | 4960 | 450 | 440 | Civil Work | 100001432 | 995423 |  | 18 |  | Buried Cable trenches for Aux. Power arrangement | M | 50 |  | INCLUDED | 0 | 0
293 | 7000009996 | 4960 | 450 | 450 | Civil Work | 100001458 | 995421 |  | 18 |  | Construction of rail cum road as per drawing including all item such as excavation,compactions, rolling watering, WBM etc. butexcluding concrete reinforcement and structural steel-Section having two rails for Reactor. | M2 | 52 |  | INCLUDED | 0 | 0
294 | 7000009996 | 4960 | 450 | 460 | Civil Work | 100001393 | 995454 |  | 18 |  | Rain water harvesting excluding reinforcement and concrete as per drawing | LOT | 1 |  | INCLUDED | 0 | 0
295 | 7000009996 | 4960 | 450 | 470 | Civil Work | 100002760 | 995411 |  | 18 |  | SEPTIC TANK AND SOAKPIT FORTransit Camp | EA | 1 |  | INCLUDED | 0 | 0
296 | 7000009996 | 4960 | 450 | 480 | Civil Work | 100004812 | 995454 |  | 18 |  | Providing & Erecting Boundary Wall as per drawing including excavation, PCC, RCC, reinforcement etc complete as per drawing in allrespect | M | 207 |  | INCLUDED | 0 | 0
297 | 7000009996 | 4960 | 450 | 490 | Civil Work | 100003926 | 995428 |  | 18 |  | Stone pitching over sloping including supply of stone and surface preparation as per drawing | M2 | 200 |  | INCLUDED | 0 | 0
298 | 7000009996 | 4960 | 450 | 500 | Civil Work | 100001684 | 995411 |  | 18 |  | Transit Camp - Civil WorksAll civilworks as per drawing and specificationscomplete, including - brickwork,finishing (external and internal),windows etc.However, excavation, PCC,RCC and reinforcement shall be paidseparately as per BPS. | M2 | 290 |  | INCLUDED | 0 | 0
299 | 7000009996 | 4960 | 450 | 510 | Civil Work | 100004392 | 995454 |  | 18 |  | Plum concrete with 50% hard stone of grade 1:2:4 (stone size not more than 150mm) | M3 | 300 |  | INCLUDED | 0 | 0
300 | 7000009996 | 4960 | 450 | 520 | Civil Work | 100007900 | 995454 |  | 18 |  | Boundary wall over RCC/RRM retaining structure without boundary wall footing and Plinth beam( IncludingConcrete/Reiforcement/Brickwork & all other work including finishing ), as per Drawing. Cost of RCC/RRM retaining wall shall be paidseparately as per approved design. | RM | 218 |  | INCLUDED | 0 | 0
301 | 7000009996 | 4970 | 470 | 10 | 72.5KV Equipments-Service | 100000612 | 998736 |  | 18 |  | 72.5 kV, 1250A, 31.5 kA, 3-phase CircuitBreaker with support structure | EA | 4 |  | INCLUDED | 0 | 0
302 | 7000009996 | 4970 | 470 | 20 | 72.5KV Equipments-Service | 100000622 | 998736 |  | 18 |  | 72.5 kV, 600A, 31.5 kA, 1-Phase CurrentTransformer with 120% extended currentrating | EA | 6 |  | INCLUDED | 0 | 0
303 | 7000009996 | 4970 | 470 | 30 | 72.5KV Equipments-Service | 100002792 | 998736 |  | 18 |  | 72.5 kV, 100A, 31.5 kA, 1-Phase Current Transformer with 120% extended current rating | EA | 6 |  | INCLUDED | 0 | 0
304 | 7000009996 | 4970 | 470 | 40 | 72.5KV Equipments-Service | 100000624 | 998736 |  | 18 |  | 72.5 kV Voltage Transformer (1- Phase) | EA | 6 |  | INCLUDED | 0 | 0
305 | 7000009996 | 4970 | 470 | 50 | 72.5KV Equipments-Service | 100000628 | 998736 |  | 18 |  | 72.5 kV, 1250A, 31.5 KA, 3-Phase HDBIsolator with one E/S | EA | 3 |  | INCLUDED | 0 | 0
306 | 7000009996 | 4970 | 470 | 60 | 72.5KV Equipments-Service | 100000632 | 998736 |  | 18 |  | 72.5 kV, 1250A, 31.5 KA, 3-Phase HDBIsolator without E/s | EA | 5 |  | INCLUDED | 0 | 0
307 | 7000009996 | 4970 | 470 | 70 | 72.5KV Equipments-Service | 100000635 | 998736 |  | 18 |  | 60 kV Surge Arrestors (1-Phase) | EA | 9 |  | INCLUDED | 0 | 0
308 | 7000009996 | 4970 | 470 | 80 | 72.5KV Equipments-Service | 100000649 | 998736 |  | 18 |  | 66kV Bus post insulators | SET | 5 |  | INCLUDED | 0 | 0
309 | 7000009996 | 4980 | 480 | 10 | Substation Auxliries-Service | 100000894 | 998736 |  | 18 |  | 415V Main Switchboard | SET | 1 |  | INCLUDED | 0 | 0
310 | 7000009996 | 4980 | 480 | 20 | Substation Auxliries-Service | 100000895 | 998736 |  | 18 |  | AC Distribution Board (ACDB) | SET | 1 |  | INCLUDED | 0 | 0
311 | 7000009996 | 4980 | 480 | 30 | Substation Auxliries-Service | 100002065 | 998731 |  | 18 |  | 415V Main Lighting DB(along with 2 nos.25 kVA 415V/415V Lighting transformer) | SET | 1 |  | INCLUDED | 0 | 0
312 | 7000009996 | 4980 | 480 | 40 | Substation Auxliries-Service | 100002066 | 998731 |  | 18 |  | 415V Emergency Lighting DB(along with 1no. 25kVA 415V/415V lightingtransformer) | SET | 1 |  | INCLUDED | 0 | 0
313 | 7000009996 | 4980 | 480 | 50 | Substation Auxliries-Service | 100000904 | 998736 |  | 18 |  | 110 V DC Distribution Board(DCDB) | SET | 2 |  | INCLUDED | 0 | 0
314 | 7000009996 | 4980 | 480 | 60 | Substation Auxliries-Service | 100002253 | 998736 |  | 18 |  | 110V, 250Ah Battery | EA | 2 |  | INCLUDED | 0 | 0
315 | 7000009996 | 4980 | 480 | 70 | Substation Auxliries-Service | 100000944 | 998736 |  | 18 |  | 110V, 60A/60A Float Cum Boost BatteryCharger | EA | 2 |  | INCLUDED | 0 | 0
316 | 7000009996 | 4980 | 480 | 80 | Substation Auxliries-Service | 100000924 | 998736 |  | 18 |  | 48V, 200 Ah Battery | SET | 2 |  | INCLUDED | 0 | 0
317 | 7000009996 | 4980 | 480 | 90 | Substation Auxliries-Service | 100002252 | 998736 |  | 18 |  | 48V, 70A/70A Float Cum Boost BatteryCharger cum DCDB | SET | 2 |  | INCLUDED | 0 | 0
318 | 7000009996 | 4980 | 480 | 100 | Substation Auxliries-Service | 100002612 | 998736 |  | 18 |  | 62.5 KVA Diesel Generator Set with control panel | EA | 1 |  | INCLUDED | 0 | 0
319 | 7000009996 | 4980 | 480 | 110 | Substation Auxliries-Service | 100000960 | 995463 |  | 18 |  | High wall type split AC unit of 2 TR capacity | EA | 6 |  | INCLUDED | 0 | 0
320 | 7000009996 | 4980 | 480 | 120 | Substation Auxliries-Service | 100002257 | 998736 |  | 18 |  | Diesel Engine driven Hydrant system with Water tank, Pump Room, DG driven pump, O/G & U/G piping, hydrant points for transformers,buildings, store yard and accessories etc. | LS | 1 |  | INCLUDED | 0 | 0
321 | 7000009996 | 4990 | 490 | 10 | Power Transformer-Service | 100000004 | 998736 |  | 18 |  | On line insulating oil drying system (Cartridge type) (As per technical specification) | EA | 2 |  | INCLUDED | 0 | 0
322 | 7000009996 | 4990 | 490 | 20 | Power Transformer-Service | 100002578 | 998736 |  | 18 |  | 5MVA, 66/11kV, 3-Phase Power Transformer | EA | 2 |  | INCLUDED | 0 | 0
323 | 7000009996 | 4990 | 490 | 30 | Power Transformer-Service | 100002579 | 998736 |  | 18 |  | Insulating oil for 5MVA, 66/11kV, 3-Phase Power Transformer | SET | 2 |  | INCLUDED | 0 | 0
324 | 7000009996 | 4990 | 490 | 40 | Power Transformer-Service | 100002055 | 998736 |  | 18 |  | Nitrogen injection type fire protection for 66kV transformer | SET | 2 |  | INCLUDED | 0 | 0
III | 66/11kV Makha (New) | [14 empty] | 0 | 0
325 | 7000009996 | 11710 | 200 | 10 | LT Transformer-Service | 100002773 | 998736 |  | 18 |  | 100kVA, 11/0.433kV Transformer | EA | 2 |  | INCLUDED | 0 | 0
326 | 7000009996 | 11860 | 230 | 10 | 11KV Equipments-Service | 100000710 | 998736 |  | 18 |  | 11kV, 630A, 25 KA Isolator (3 phase)with one E/S | EA | 4 |  | INCLUDED | 0 | 0
327 | 7000009996 | 11860 | 230 | 20 | 11KV Equipments-Service | 100000713 | 998736 |  | 18 |  | 9kV Surge Arrester (1-Phase) | EA | 12 |  | INCLUDED | 0 | 0
328 | 7000009996 | 11860 | 230 | 30 | 11KV Equipments-Service | 100002040 | 998736 |  | 18 |  | 11kV Bus Post Insulator (1 phase) | EA | 12 |  | INCLUDED | 0 | 0
329 | 7000009996 | 11860 | 230 | 40 | 11KV Equipments-Service | 100003781 | 998736 |  | 18 |  | 11kV, 25kA Indoor Switch gear Panel (GIS Type) for Bus Sectionaliser Module | SET | 1 |  | INCLUDED | 0 | 0
330 | 7000009996 | 11860 | 230 | 50 | 11KV Equipments-Service | 100003779 | 998736 |  | 18 |  | 11 kV,25 KA, 3-phase Indoor Switch gear Panel (GIS Type)-Line Module | EA | 4 |  | INCLUDED | 0 | 0
331 | 7000009996 | 11860 | 230 | 60 | 11KV Equipments-Service | 100003780 | 998736 |  | 18 |  | 11kV,25 KA, 3-phase Indoor Switch gear Panel (GIS Type)-Transformer Module | EA | 2 |  | INCLUDED | 0 | 0
332 | 7000009996 | 11860 | 230 | 70 | 11KV Equipments-Service | 100003792 | 998736 |  | 18 |  | 11kV,25 KA, 3-phase Indoor Switch gear Panel (GIS Type)-LT Transformer Module | EA | 2 |  | INCLUDED | 0 | 0
333 | 7000009996 | 11720 | 240 | 10 | Relay & Protection Panel-Service | 100000760 | 998736 |  | 18 |  | 66 kV Line Protection Panel (with Automation) | EA | 3 |  | INCLUDED | 0 | 0
334 | 7000009996 | 11720 | 240 | 20 | Relay & Protection Panel-Service | 100001891 | 998736 |  | 18 |  | Time synchronisation equipment | EA | 1 |  | INCLUDED | 0 | 0
335 | 7000009996 | 11720 | 240 | 30 | Relay & Protection Panel-Service | 100000761 | 998736 |  | 18 |  | 66 kV Transformer Protection Panel (For both HV & MV side)-(with Automation) | EA | 2 |  | INCLUDED | 0 | 0
336 | 7000009996 | 11720 | 240 | 40 | Relay & Protection Panel-Service | 100002711 | 998736 |  | 18 |  | 66 kV Protection Panel for Bus Sectionalizer (with Automation) | EA | 1 |  | INCLUDED | 0 | 0
337 | 7000009996 | 11730 | 280 | 10 | Fire Protection System-Service | 100000972 | 998736 |  | 18 |  | 9litre water type Portable Fire extinguisher | EA | 4 |  | INCLUDED | 0 | 0
338 | 7000009996 | 11730 | 280 | 20 | Fire Protection System-Service | 100000975 | 995461 |  | 18 |  | 4.5 kg CO2 type Portable Fire extinguisher | EA | 10 |  | INCLUDED | 0 | 0
339 | 7000009996 | 11730 | 280 | 30 | Fire Protection System-Service | 100002251 | 998736 |  | 18 |  | FIRE EXTIN.-DCP TYPE 4.5KG PORTABLE | EA | 6 |  | INCLUDED | 0 | 0
340 | 7000009996 | 11730 | 280 | 40 | Fire Protection System-Service | 100000973 | 998736 |  | 18 |  | 50 litre foam type Trolley/Wheel mounted Fire extinguisher | EA | 2 |  | INCLUDED | 0 | 0
341 | 7000009996 | 11730 | 280 | 50 | Fire Protection System-Service | 100002641 | 995461 |  | 18 |  | Fire Detection and Alarm System for Control Room Building (66kV) | LS | 1 |  | INCLUDED | 0 | 0
342 | 7000009996 | 11740 | 290 | 10 | Illumination System-Service | 100001021 | 995461 |  | 18 |  | Lighting Panel type ACP-2 as per technical specification | EA | 2 |  | INCLUDED | 0 | 0
343 | 7000009996 | 11740 | 290 | 20 | Illumination System-Service | 100001022 | 998731 |  | 18 |  | Lighting Panel type ACP-3 as per technical specification | EA | 1 |  | INCLUDED | 0 | 0
344 | 7000009996 | 11740 | 290 | 30 | Illumination System-Service | 100001024 | 998731 |  | 18 |  | Sub Lighting panel (outdoor) type SLP (Switchyard and Street Lighting) | EA | 1 |  | INCLUDED | 0 | 0
345 | 7000009996 | 11740 | 290 | 40 | Illumination System-Service | 100001041 | 998731 |  | 18 |  | Lighting Fixture type-SF1 as per technical specification | EA | 8 |  | INCLUDED | 0 | 0
346 | 7000009996 | 11740 | 290 | 50 | Illumination System-Service | 100001042 | 998731 |  | 18 |  | Lighting Fixture type-SF2 as per technical specification | EA | 10 |  | INCLUDED | 0 | 0
347 | 7000009996 | 11740 | 290 | 60 | Illumination System-Service | 100001044 | 998731 |  | 18 |  | Lighting Fixture type-SF4 as per technical specification | EA | 2 |  | INCLUDED | 0 | 0
348 | 7000009996 | 11740 | 290 | 70 | Illumination System-Service | 100001045 | 998731 |  | 18 |  | Lighting Fixture type SF5 as per technical specification | EA | 4 |  | INCLUDED | 0 | 0
349 | 7000009996 | 11740 | 290 | 80 | Illumination System-Service | 100001037 | 998731 |  | 18 |  | Lighting Fixture type SC as per technical specification | EA | 5 |  | INCLUDED | 0 | 0
350 | 7000009996 | 11740 | 290 | 90 | Illumination System-Service | 100001096 | 998731 |  | 18 |  | Lighting Fixture LED Luminaires type S-LED | EA | 4 |  | INCLUDED | 0 | 0
351 | 7000009996 | 11740 | 290 | 100 | Illumination System-Service | 100001051 | 998731 |  | 18 |  | 15A, 240V: Outdoor Receptacle 2 pole, 3-pin modular (type RO) as per technical specifications | EA | 4 |  | INCLUDED | 0 | 0
352 | 7000009996 | 11740 | 290 | 110 | Illumination System-Service | 100001053 | 998731 |  | 18 |  | 125A, 415V : Interlocked switch socket outdoor Receptacle as per technical specifications | EA | 2 |  | INCLUDED | 0 | 0
353 | 7000009996 | 11740 | 290 | 120 | Illumination System-Service | 100001060 | 998731 |  | 18 |  | Street Lighting pole type A1 as per technical specification. | EA | 5 |  | INCLUDED | 0 | 0
354 | 7000009996 | 11740 | 290 | 130 | Illumination System-Service | 100001059 | 998731 |  | 18 |  | Post type lantern pole Type E1 as per technical specification. | EA | 4 |  | INCLUDED | 0 | 0
355 | 7000009996 | 11740 | 290 | 140 | Illumination System-Service | 100001111 | 998731 |  | 18 |  | Solar based street lighting pole including solar panel as per technical specifications. | EA | 4 |  | INCLUDED | 0 | 0
356 | 7000009996 | 11740 | 290 | 150 | Illumination System-Service | 100001075 | 998731 |  | 18 |  | Occupancy sensors and other accessories as required for control of Lighting in the stairs area and corridors of control room cumadministrative building as per specification | LS | 1 |  | INCLUDED | 0 | 0
357 | 7000009996 | 11740 | 290 | 160 | Illumination System-Service | 100002364 | 998739 |  | 18 |  | Fire fighting pumphouse building illimunation including conduit | LS | 1 |  | INCLUDED | 0 | 0
358 | 7000009996 | 11740 | 290 | 170 | Illumination System-Service | 100002487 | 998731 |  | 18 |  | Security Room Illumination including conduit | LS | 1 |  | INCLUDED | 0 | 0
359 | 7000009996 | 11740 | 290 | 180 | Illumination System-Service | 100004456 | 998739 |  | 18 |  | Control room cum administrative building (66kV) illuminationincluding Conduit | LS | 1 |  | INCLUDED | 0 | 0
360 | 7000009996 | 11750 | 300 | 10 | Structure & Main Earthmat-Service | 100001210 | 995455 |  | 18 |  | Erection of Lattice Structures (MS Steel), to be designed during detailed engineering, for towers, beams and equipment supportstructure including pack plates / packwashers and gusset plates excluding fasteners and foundation bolts | MT | 40 |  | INCLUDED | 0 | 0
361 | 7000009996 | 11750 | 300 | 20 | Structure & Main Earthmat-Service | 100001680 | 995455 |  | 18 |  | Erection of fasteners ( nuts, bolts and washers ) including step bolts for lattice and pipe structures to be designed duringdetailed engineering | MT | 2.6 |  | INCLUDED | 0 | 0
362 | 7000009996 | 11750 | 300 | 30 | Structure & Main Earthmat-Service | 100001681 | 995455 |  | 18 |  | Erection of foundation bolts including nuts, checknut and washers for lattice and pipe structures to be designed during detailedengineering | MT | 2 |  | INCLUDED | 0 | 0
363 | 7000009996 | 11750 | 300 | 40 | Structure & Main Earthmat-Service | 100001677 | 995455 |  | 18 |  | Erection of 56mm dia foundation bolts including nuts, checknuts, washers and packplates | EA | 50 |  | INCLUDED | 0 | 0
364 | 7000009996 | 11750 | 300 | 50 | Structure & Main Earthmat-Service | 100003103 | 998731 |  | 18 |  | 40 mm MS rod for Main Earthmat | KM | 1 |  | INCLUDED | 0 | 0
365 | 7000009996 | 11750 | 300 | 60 | Structure & Main Earthmat-Service | 100001668 | 995455 |  | 18 |  | Erection of Std LM (40m) including nuts, bolts, all type of washers, packplates, step bolts and gusset plates excluding foundationbolts | EA | 3 |  | INCLUDED | 0 | 0
366 | 7000009996 | 11760 | 310 | 10 | Erection H/W-Service | 100000638 | 998731 |  | 18 |  | Erection Hardware for 66kV (Bus Scheme as per SLD)-Line Bay as per specification | SET | 3 |  | INCLUDED | 0 | 0
367 | 7000009996 | 11760 | 310 | 20 | Erection H/W-Service | 100000639 | 998731 |  | 18 |  | Erection Hardware for 66kV (Bus Scheme as per SLD)-Transformer Bay as per specification | SET | 2 |  | INCLUDED | 0 | 0
368 | 7000009996 | 11760 | 310 | 30 | Erection H/W-Service | 100000646 | 998731 |  | 18 |  | Erection Hardware for 66kV (Bus Scheme as per SLD)-Bus section bay as per specification | SET | 1 |  | INCLUDED | 0 | 0
369 | 7000009996 | 11760 | 310 | 40 | Erection H/W-Service | 100002655 | 998731 |  | 18 |  | Erection Hardware for 11kV line bay as per technical specification | SET | 4 |  | INCLUDED | 0 | 0
370 | 7000009996 | 11760 | 310 | 50 | Erection H/W-Service | 100003728 | 998731 |  | 18 |  | Erection Hardware for 66kV layout (Bus Scheme as per SLD) Bus work (For 4 bays of main bus) as per technical specification | SET | 2 |  | INCLUDED | 0 | 0
371 | 7000009996 | 11770 | 320 | 10 | Cables-Service | 100002180 | 998736 |  | 18 |  | 1.1kV grade Power Cables (XLPEinsulated) along withlugs,glands,straight joints &accessories,etc. | LS | 1 |  | INCLUDED | 0 | 0
372 | 7000009996 | 11770 | 320 | 20 | Cables-Service | 100002181 | 998736 |  | 18 |  | 1.1kV grade Power Cables (PVCinsulated)along withlugs,glands,straight joints &accessories,etc. | LS | 1 |  | INCLUDED | 0 | 0
373 | 7000009996 | 11770 | 320 | 30 | Cables-Service | 100002182 | 998736 |  | 18 |  | 1.1kV grade Control Cables (PVCinsulated) along withlugs,glands,straight joints &accessories,etc. | LS | 1 |  | INCLUDED | 0 | 0
374 | 7000009996 | 11770 | 320 | 40 | Cables-Service | 100003538 | 998736 |  | 18 |  | 11kV XLPE cable Termination Equipment along with structure accessories for out door termination (one set consists of complete &requirement for one bay) | SET | 8 |  | INCLUDED | 0 | 0
375 | 7000009996 | 11770 | 320 | 50 | Cables-Service | 100003004 | 998736 |  | 18 |  | 11kV 3Cx300sqmm XLPE Al Armoured Cable | KM | 3 |  | INCLUDED | 0 | 0
376 | 7000009996 | 11770 | 320 | 60 | Cables-Service | 100003005 | 998736 |  | 18 |  | 11kV 3x185sqmm XLPE Al Armoured Cable | KM | 1 |  | INCLUDED | 0 | 0
377 | 7000009996 | 11780 | 330 | 10 | Automation System-Service | 100000783 | 998736 |  | 18 |  | Complete Substation automation System for controlling and monitoring of Auxilary System including BCUs as per technicalspecification | SET | 1 |  | INCLUDED | 0 | 0
378 | 7000009996 | 11780 | 330 | 20 | Automation System-Service | 100000774 | 998736 |  | 18 |  | Complete Substation automation System for 66kV bay as per Technical Specification | EA | 5 |  | INCLUDED | 0 | 0
379 | 7000009996 | 11780 | 330 | 30 | Automation System-Service | 100002710 | 998736 |  | 18 |  | Complete Substation automation System for 66kV bus sectionalizer bay as per Technical Specification | EA | 1 |  | INCLUDED | 0 | 0
380 | 7000009996 | 11780 | 330 | 40 | Automation System-Service | 100002774 | 998736 |  | 18 |  | Complete Substation automation System for 11kV bus sectionalizer bay as per Technical Specification | EA | 1 |  | INCLUDED | 0 | 0
381 | 7000009996 | 11780 | 330 | 50 | Automation System-Service | 100002775 | 998736 |  | 18 |  | Complete Substation automation System for11kV bay as per Technical Specification | EA | 8 |  | INCLUDED | 0 | 0
382 | 7000009996 | 11930 | 450 | 10 | Civil Work | 100001324 | 995433 |  | 18 |  | Excavation in all types of soil and rock including backfilling disposal etc. for all leads and lifts | M3 | 4360 |  | INCLUDED | 0 | 0
383 | 7000009996 | 11930 | 450 | 20 | Civil Work | 100001325 | 995454 |  | 18 |  | Providing and laying of Plain Cement Concrete (PCC) (1:4:8) | M3 | 666 |  | INCLUDED | 0 | 0
384 | 7000009996 | 11930 | 450 | 30 | Civil Work | 100001326 | 995454 |  | 18 |  | Providing and laying of Plain Cement Concrete (PCC) (1:2:4) | M3 | 378 |  | INCLUDED | 0 | 0
385 | 7000009996 | 11930 | 450 | 40 | Civil Work | 100001754 | 995454 |  | 18 |  | Providing and laying of Reinforced Cement Concrete 1:1.5:3 including pre cast, shuttering, Grouting of pockets & underpinning butexcluding steel reinforcement | M3 | 2000 |  | INCLUDED | 0 | 0
386 | 7000009996 | 11930 | 450 | 50 | Civil Work | 100001328 | 995454 |  | 18 |  | Providing and laying Plain Cement Concrete 1:5:10 (1 cement : 5 sand : 10 brick aggregate) | M3 | 347 |  | INCLUDED | 0 | 0
387 | 7000009996 | 11930 | 450 | 60 | Civil Work | 100001329 | 995454 |  | 18 |  | Steel Reinforcement | MT | 191 |  | INCLUDED | 0 | 0
388 | 7000009996 | 11930 | 450 | 70 | Civil Work | 100001330 | 995428 |  | 18 |  | Stone filling (40 mm size) for transformer/Reactor foundation | M3 | 10 |  | INCLUDED | 0 | 0
389 | 7000009996 | 11930 | 450 | 80 | Civil Work | 100001331 | 995455 |  | 18 |  | Misc. Structural steel including rails, embedments, edge protection angles, gratings etc. but excluding the reinforcement steel andsteel for lattice and pipe structures. | MT | 8 |  | INCLUDED | 0 | 0
390 | 7000009996 | 11930 | 450 | 90 | Civil Work | 100001683 | 995414 |  | 18 |  | Control Room Building - Civil Works All civil works as per drawing and specifications complete, including - brickwork, finishing(external and internal), windows etc. However, excavation, PCC, RCC and reinforcement shall be paid separately as per BPS. | M2 | 622 |  | INCLUDED | 0 | 0
391 | 7000009996 | 11930 | 450 | 100 | Civil Work | 100001682 | 995416 |  | 18 |  | FFPH Building - Civil Works All civil works as per drawing and specifications complete, including - brickwork,finishing (externaland internal),windows etc.However, excavation, PCC,RCC and reinforcement shall be paid separately as per BPS | M2 | 25 |  | INCLUDED | 0 | 0
392 | 7000009996 | 11930 | 450 | 110 | Civil Work | 100001700 | 995454 |  | 18 |  | All civil works as per drawing and specification but excluding excavation, PCC, RCC, reinforcement but including finishing (internaland external) etc & all civil works complete in all respect - Water Tank for Fire Fighting Pump House | EA | 1 |  | INCLUDED | 0 | 0
393 | 7000009996 | 11930 | 450 | 120 | Civil Work | 100002755 | 995428 |  | 18 |  | Stone spreading in switchyard excluding PCC & including antiweed treatment | M2 | 3080 |  | INCLUDED | 0 | 0
394 | 7000009996 | 11930 | 450 | 140 | Civil Work | 100004507 | 995421 |  | 18 |  | 3.75m wide Cement Concrete road with PCC shoulder including 100 mm dia RCC Hume Pipe @ 100 metre interval as per drawing and TS.However, reinforcement steel and all type concrete shall be paid separately under relevant items | M2 | 1125 |  | INCLUDED | 0 | 0
395 | 7000009996 | 11930 | 450 | 150 | Civil Work | 100001391 | 995477 |  | 18 |  | New chain Link Fencing excluding concrete | M | 60 |  | INCLUDED | 0 | 0
396 | 7000009996 | 11930 | 450 | 160 | Civil Work | 100001392 | 995455 |  | 18 |  | Switchyard Gate excluding Concrete | EA | 2 |  | INCLUDED | 0 | 0
397 | 7000009996 | 11930 | 450 | 170 | Civil Work | 100001405 | 995462 |  | 18 |  | Supplying & laying hume pipe of grade (NP-3) excluding reinforcement and concrete as per drawing-250mm dia | M | 50 |  | INCLUDED | 0 | 0
398 | 7000009996 | 11930 | 450 | 180 | Civil Work | 100001406 | 995462 |  | 18 |  | Supplying & laying hume pipe of grade (NP-3) excluding reinforcement and concrete as per drawing-300mm dia | M | 20 |  | INCLUDED | 0 | 0
399 | 7000009996 | 11930 | 450 | 190 | Civil Work | 100001407 | 995462 |  | 18 |  | Supplying & laying hume pipe of grade (NP-3) excluding reinforcement and concrete as per drawing-450mm dia | M | 27 |  | INCLUDED | 0 | 0
400 | 7000009996 | 11930 | 450 | 200 | Civil Work | 100001408 | 995462 |  | 18 |  | Supplying & laying hume pipe of grade (NP-3) excluding reinforcement and concrete as per drawing-600mm dia | M | 10 |  | INCLUDED | 0 | 0
401 | 7000009996 | 11930 | 450 | 210 | Civil Work | 100001410 | 995462 |  | 18 |  | Supplying and erecting dewatering pumps-3 HP | EA | 2 |  | INCLUDED | 0 | 0
402 | 7000009996 | 11930 | 450 | 220 | Civil Work | 100001411 | 995462 |  | 18 |  | Supplying and erecting dewatering pumps-0.5 HP | EA | 2 |  | INCLUDED | 0 | 0
403 | 7000009996 | 11930 | 450 | 230 | Civil Work | 100001412 | 995462 |  | 18 |  | Drain including culverts but excluding concrete & reinforcement steel-Section A-A | M | 350 |  | INCLUDED | 0 | 0
404 | 7000009996 | 11930 | 450 | 240 | Civil Work | 100001413 | 995462 |  | 18 |  | Drain including culverts but excluding concrete & reinforcement steel-Section B-B | M | 75 |  | INCLUDED | 0 | 0
405 | 7000009996 | 11930 | 450 | 250 | Civil Work | 100001414 | 995462 |  | 18 |  | Drain including culverts but excluding concrete & reinforcement steel-Section C-C | M | 45 |  | INCLUDED | 0 | 0
406 | 7000009996 | 11930 | 450 | 260 | Civil Work | 100001415 | 995462 |  | 18 |  | Drain including culverts but excluding concrete & reinforcement steel-Section D-D | M | 30 |  | INCLUDED | 0 | 0
407 | 7000009996 | 11930 | 450 | 270 | Civil Work | 100001756 | 995424 |  | 18 |  | Providing & Laying of SW pipes for external sewerage system as per technical specification 150mm dia pipe | M | 50 |  | INCLUDED | 0 | 0
408 | 7000009996 | 11930 | 450 | 280 | Civil Work | 100001758 | 995424 |  | 18 |  | Providing & Laying of SW pipes for external sewerage system as per technical specification 250mm dia pipe | M | 50 |  | INCLUDED | 0 | 0
409 | 7000009996 | 11930 | 450 | 290 | Civil Work | 100001740 | 995441 |  | 18 |  | Septic tank and soakpit for CRB | EA | 1 |  | INCLUDED | 0 | 0
410 | 7000009996 | 11930 | 450 | 300 | Civil Work | 100002911 | 995432 |  | 18 |  | Earthwork in excavation & filling in all types of soil and soft/disintegrated rock in open areas/nallas/channels, to the requiredslopes, shapes, levels, elevations and profile, including trimming of bottom and slopes of excavation, bailing out rain(dewatering), pumping, removal of slush, preparing embankments/marginal banks, loosening, dressing, spreading material in layers notexceeding 200mm, as per direction of Engineer-in-Charge, water flooding, compacting to achieve 95% consolidation at optimum moisturecontent, finishing etc. all complete, for all leads and lifts within leveling boundary, including disposal of surplus earth andstacking of unsuitable material within a lead of 2.0 Km beyond substation boundary, with all labour, material, tools, tackles andequipment, safeguards and incidentals, Royalty,taxes etc. as necessary, as per drawings, specification and directions of theEngineer-in-Charge. Clearing of jungle is included in this item. (Only excavation/cutting will be measured for payment purpose.) | M3 | 16640 |  | INCLUDED | 0 | 0
411 | 7000009996 | 11930 | 450 | 320 | Civil Work | 100001722 | 995462 |  | 18 |  | Supplying and laying GI pipe for external water supply system - 80 mm dia pipe | M | 80 |  | INCLUDED | 0 | 0
412 | 7000009996 | 11930 | 450 | 330 | Civil Work | 100001723 | 995462 |  | 18 |  | Supplying and laying GI pipe for external water supply system - 50 mm dia pipe | M | 60 |  | INCLUDED | 0 | 0
413 | 7000009996 | 11930 | 450 | 340 | Civil Work | 100001724 | 995462 |  | 18 |  | Supplying and laying GI pipe for external water supply system - 40 mm dia pipe | M | 20 |  | INCLUDED | 0 | 0
414 | 7000009996 | 11930 | 450 | 350 | Civil Work | 100001725 | 995462 |  | 18 |  | Supplying and laying GI pipe for external water supply system - 25 mm dia pipe | M | 10 |  | INCLUDED | 0 | 0
415 | 7000009996 | 11930 | 450 | 370 | Civil Work | 100001701 | 995411 |  | 18 |  | Security Hut - Civil WorksAll civilworks as per drawing and specificationscomplete, including - brickwork,finishing (external and internal),windows etc.However, excavation, PCC,RCC and reinforcement shall be paidseparately as per BPS. | M2 | 18 |  | INCLUDED | 0 | 0
416 | 7000009996 | 11930 | 450 | 380 | Civil Work | 100002488 | 995462 |  | 18 |  | Septic tank and soakpit for Security Room | EA | 1 |  | INCLUDED | 0 | 0
417 | 7000009996 | 11930 | 450 | 390 | Civil Work | 100001721 | 995428 |  | 18 |  | Supplying, filling and compacting stone boulders mixed with sand under foundations, roads, cable trenches, drains etc in layers notexceeding 250mm thickness including ramming, watering compacting | M3 | 100 |  | INCLUDED | 0 | 0
418 | 7000009996 | 11930 | 450 | 400 | Civil Work | 100001459 | 995428 |  | 18 |  | Providing and laying local sand below foundations, roads and the sides of drains etc including ramming, consolidating and dressingcompleteSupply and laying of sand under foundation of Reactor | M3 | 200 |  | INCLUDED | 0 | 0
419 | 7000009996 | 11930 | 450 | 410 | Civil Work | 100004463 | 995456 |  | 18 |  | Random Rubble masonry for Retaining wall with locally available stone in cement sand mortar 1:6 (1 Cement: 6 coarse sand) includinglevelling up with cement concrete 1:6:12 (1 cement : 6 coarse sand : 12 graded stone aggregate 20 mm nominal size), Raised and Cutpointing on exposed surface, weep holes/PVC pipe sleeves of 100 mm dia (medium class) @ 1 metre C/C staggered . The top of theretaining wall to be provided with cement concrete 1:2:4. However items of excavation, concrete (1:2:4) shall be payable underrespective items of BPS | M3 | 1550 |  | INCLUDED | 0 | 0
420 | 7000009996 | 11930 | 450 | 430 | Civil Work | 100004467 | 995432 |  | 18 |  | Earthwork in Excavation in hard rock including stacking of serviceable material within substation boundary and disposal ofunserviceable material for leads up to 2000 meters beyond the levelling boundary as per TS | M3 | 1000 |  | INCLUDED | 0 | 0
421 | 7000009996 | 11930 | 450 | 440 | Civil Work | 100001458 | 995421 |  | 18 |  | Construction of rail cum road as per drawing including all item such as excavation,compactions, rolling watering, WBM etc. butexcluding concrete reinforcement and structural steel-Section having two rails for Reactor. | M2 | 52 |  | INCLUDED | 0 | 0
422 | 7000009996 | 11930 | 450 | 450 | Civil Work | 100004508 | 995421 |  | 18 |  | 3.75m wide Cement Concrete road with paver block including 100 mm dia RCC Hume Pipe @ 100 metre interval as per drawing and TS.However, reinforcement steel and and all type concrete shall be paid separately under relevant items | M2 | 188 |  | INCLUDED | 0 | 0
423 | 7000009996 | 11930 | 450 | 460 | Civil Work | 100001393 | 995454 |  | 18 |  | Rain water harvesting excluding reinforcement and concrete as per drawing | LOT | 1 |  | INCLUDED | 0 | 0
424 | 7000009996 | 11930 | 450 | 470 | Civil Work | 100001432 | 995423 |  | 18 |  | Buried Cable trenches for Aux. Power arrangement | M | 50 |  | INCLUDED | 0 | 0
425 | 7000009996 | 11930 | 450 | 480 | Civil Work | 100001684 | 995411 |  | 18 |  | Transit Camp - Civil WorksAll civilworks as per drawing and specificationscomplete, including - brickwork,finishing (external and internal),windows etc.However, excavation, PCC,RCC and reinforcement shall be paidseparately as per BPS. | M2 | 290 |  | INCLUDED | 0 | 0
426 | 7000009996 | 11930 | 450 | 490 | Civil Work | 100002760 | 995411 |  | 18 |  | SEPTIC TANK AND SOAKPIT FORTransit Camp | EA | 1 |  | INCLUDED | 0 | 0
427 | 7000009996 | 11930 | 450 | 500 | Civil Work | 100004812 | 995454 |  | 18 |  | Providing & Erecting Boundary Wall as per drawing including excavation, PCC, RCC, reinforcement etc complete as per drawing in allrespect | M | 138 |  | INCLUDED | 0 | 0
428 | 7000009996 | 11930 | 450 | 510 | Civil Work | 100003926 | 995428 |  | 18 |  | Stone pitching over sloping including supply of stone and surface preparation as per drawing | M2 | 1000 |  | INCLUDED | 0 | 0
429 | 7000009996 | 11930 | 450 | 520 | Civil Work | 100004392 | 995454 |  | 18 |  | Plum concrete with 50% hard stone of grade 1:2:4 (stone size not more than 150mm) | M3 | 300 |  | INCLUDED | 0 | 0
430 | 7000009996 | 11930 | 450 | 530 | Civil Work | 100007900 | 995454 |  | 18 |  | Boundary wall over RCC/RRM retaining structure without boundary wall footing and Plinth beam( IncludingConcrete/Reiforcement/Brickwork & all other work including finishing ), as per Drawing. Cost of RCC/RRM retaining wall shall be paidseparately as per approved design. | RM | 287 |  | INCLUDED | 0 | 0
431 | 7000009996 | 11940 | 470 | 10 | 72.5KV Equipments-Service | 100000612 | 998736 |  | 18 |  | 72.5 kV, 1250A, 31.5 kA, 3-phase CircuitBreaker with support structure | EA | 6 |  | INCLUDED | 0 | 0
432 | 7000009996 | 11940 | 470 | 20 | 72.5KV Equipments-Service | 100000622 | 998736 |  | 18 |  | 72.5 kV, 600A, 31.5 kA, 1-Phase CurrentTransformer with 120% extended currentrating | EA | 12 |  | INCLUDED | 0 | 0
433 | 7000009996 | 11940 | 470 | 30 | 72.5KV Equipments-Service | 100002792 | 998736 |  | 18 |  | 72.5 kV, 100A, 31.5 kA, 1-Phase Current Transformer with 120% extended current rating | EA | 6 |  | INCLUDED | 0 | 0
434 | 7000009996 | 11940 | 470 | 40 | 72.5KV Equipments-Service | 100000624 | 998736 |  | 18 |  | 72.5 kV Voltage Transformer (1- Phase) | EA | 6 |  | INCLUDED | 0 | 0
435 | 7000009996 | 11940 | 470 | 50 | 72.5KV Equipments-Service | 100000628 | 998736 |  | 18 |  | 72.5 kV, 1250A, 31.5 KA, 3-Phase HDBIsolator with one E/S | EA | 5 |  | INCLUDED | 0 | 0
436 | 7000009996 | 11940 | 470 | 60 | 72.5KV Equipments-Service | 100000632 | 998736 |  | 18 |  | 72.5 kV, 1250A, 31.5 KA, 3-Phase HDBIsolator without E/s | EA | 7 |  | INCLUDED | 0 | 0
437 | 7000009996 | 11940 | 470 | 70 | 72.5KV Equipments-Service | 100000635 | 998736 |  | 18 |  | 60 kV Surge Arrestors (1-Phase) | EA | 15 |  | INCLUDED | 0 | 0
438 | 7000009996 | 11940 | 470 | 80 | 72.5KV Equipments-Service | 100000649 | 998736 |  | 18 |  | 66kV Bus post insulators | SET | 7 |  | INCLUDED | 0 | 0
439 | 7000009996 | 11950 | 480 | 10 | Substation Auxliries-Service | 100000894 | 998736 |  | 18 |  | 415V Main Switchboard | SET | 1 |  | INCLUDED | 0 | 0
440 | 7000009996 | 11950 | 480 | 20 | Substation Auxliries-Service | 100000895 | 998736 |  | 18 |  | AC Distribution Board (ACDB) | SET | 1 |  | INCLUDED | 0 | 0
441 | 7000009996 | 11950 | 480 | 30 | Substation Auxliries-Service | 100002065 | 998731 |  | 18 |  | 415V Main Lighting DB(along with 2 nos.25 kVA 415V/415V Lighting transformer) | SET | 1 |  | INCLUDED | 0 | 0
442 | 7000009996 | 11950 | 480 | 40 | Substation Auxliries-Service | 100002066 | 998731 |  | 18 |  | 415V Emergency Lighting DB(along with 1no. 25kVA 415V/415V lightingtransformer) | SET | 1 |  | INCLUDED | 0 | 0
443 | 7000009996 | 11950 | 480 | 50 | Substation Auxliries-Service | 100000904 | 998736 |  | 18 |  | 110 V DC Distribution Board(DCDB) | SET | 2 |  | INCLUDED | 0 | 0
444 | 7000009996 | 11950 | 480 | 60 | Substation Auxliries-Service | 100002253 | 998736 |  | 18 |  | 110V, 250Ah Battery | EA | 2 |  | INCLUDED | 0 | 0
445 | 7000009996 | 11950 | 480 | 70 | Substation Auxliries-Service | 100000944 | 998736 |  | 18 |  | 110V, 60A/60A Float Cum Boost BatteryCharger | EA | 2 |  | INCLUDED | 0 | 0
446 | 7000009996 | 11950 | 480 | 80 | Substation Auxliries-Service | 100000924 | 998736 |  | 18 |  | 48V, 200 Ah Battery | SET | 2 |  | INCLUDED | 0 | 0
447 | 7000009996 | 11950 | 480 | 90 | Substation Auxliries-Service | 100002252 | 998736 |  | 18 |  | 48V, 70A/70A Float Cum Boost BatteryCharger cum DCDB | SET | 2 |  | INCLUDED | 0 | 0
448 | 7000009996 | 11950 | 480 | 100 | Substation Auxliries-Service | 100002612 | 998736 |  | 18 |  | 62.5 KVA Diesel Generator Set with control panel | EA | 1 |  | INCLUDED | 0 | 0
449 | 7000009996 | 11950 | 480 | 110 | Substation Auxliries-Service | 100000960 | 995463 |  | 18 |  | High wall type split AC unit of 2 TR capacity | EA | 6 |  | INCLUDED | 0 | 0
450 | 7000009996 | 11950 | 480 | 120 | Substation Auxliries-Service | 100002257 | 998736 |  | 18 |  | Diesel Engine driven Hydrant system with Water tank, Pump Room, DG driven pump, O/G & U/G piping, hydrant points for transformers,buildings, store yard and accessories etc. | LS | 1 |  | INCLUDED | 0 | 0
451 | 7000009996 | 11960 | 490 | 10 | Power Transformer-Service | 100000004 | 998736 |  | 18 |  | On line insulating oil drying system (Cartridge type) (As per technical specification) | EA | 2 |  | INCLUDED | 0 | 0
452 | 7000009996 | 11960 | 490 | 20 | Power Transformer-Service | 100002776 | 998736 |  | 18 |  | 10 MVA, 66/11kV, 3-Phase Power Transformer | EA | 2 |  | INCLUDED | 0 | 0
453 | 7000009996 | 11960 | 490 | 30 | Power Transformer-Service | 100002777 | 998736 |  | 18 |  | Insulating Oil for 10MVA,66/11 kV, 3-phase Transformer | SET | 2 |  | INCLUDED | 0 | 0
454 | 7000009996 | 11960 | 490 | 40 | Power Transformer-Service | 100002055 | 998736 |  | 18 |  | Nitrogen injection type fire protection for 66kV transformer | SET | 2 |  | INCLUDED | 0 | 0
IV | 66/11kV Kumrek (New) | [14 empty] | 0 | 0
455 | 7000009996 | 5900 | 200 | 10 | LT Transformer-Service | 100002773 | 998736 |  | 18 |  | 100kVA, 11/0.433kV Transformer | EA | 2 |  | INCLUDED | 0 | 0
456 | 7000009996 | 6050 | 230 | 10 | 11KV Equipments-Service | 100000710 | 998736 |  | 18 |  | 11kV, 630A, 25 KA Isolator (3 phase)with one E/S | EA | 4 |  | INCLUDED | 0 | 0
457 | 7000009996 | 6050 | 230 | 20 | 11KV Equipments-Service | 100000713 | 998736 |  | 18 |  | 9kV Surge Arrester (1-Phase) | EA | 12 |  | INCLUDED | 0 | 0
458 | 7000009996 | 6050 | 230 | 30 | 11KV Equipments-Service | 100002040 | 998736 |  | 18 |  | 11kV Bus Post Insulator (1 phase) | EA | 12 |  | INCLUDED | 0 | 0
459 | 7000009996 | 6050 | 230 | 40 | 11KV Equipments-Service | 100003781 | 998736 |  | 18 |  | 11kV, 25kA Indoor Switch gear Panel (GIS Type) for Bus Sectionaliser Module | SET | 1 |  | INCLUDED | 0 | 0
460 | 7000009996 | 6050 | 230 | 50 | 11KV Equipments-Service | 100003779 | 998736 |  | 18 |  | 11 kV,25 KA, 3-phase Indoor Switch gear Panel (GIS Type)-Line Module | EA | 4 |  | INCLUDED | 0 | 0
461 | 7000009996 | 6050 | 230 | 60 | 11KV Equipments-Service | 100003780 | 998736 |  | 18 |  | 11kV,25 KA, 3-phase Indoor Switch gear Panel (GIS Type)-Transformer Module | EA | 2 |  | INCLUDED | 0 | 0
462 | 7000009996 | 6050 | 230 | 70 | 11KV Equipments-Service | 100003792 | 998736 |  | 18 |  | 11kV,25 KA, 3-phase Indoor Switch gear Panel (GIS Type)-LT Transformer Module | EA | 2 |  | INCLUDED | 0 | 0
463 | 7000009996 | 5910 | 240 | 10 | Relay & Protection Panel-Service | 100000760 | 998736 |  | 18 |  | 66 kV Line Protection Panel (with Automation) | EA | 4 |  | INCLUDED | 0 | 0
464 | 7000009996 | 5910 | 240 | 20 | Relay & Protection Panel-Service | 100001891 | 998736 |  | 18 |  | Time synchronisation equipment | EA | 1 |  | INCLUDED | 0 | 0
465 | 7000009996 | 5910 | 240 | 30 | Relay & Protection Panel-Service | 100000761 | 998736 |  | 18 |  | 66 kV Transformer Protection Panel (For both HV & MV side)-(with Automation) | EA | 2 |  | INCLUDED | 0 | 0
466 | 7000009996 | 5910 | 240 | 40 | Relay & Protection Panel-Service | 100002711 | 998736 |  | 18 |  | 66 kV Protection Panel for Bus Sectionalizer (with Automation) | EA | 1 |  | INCLUDED | 0 | 0
467 | 7000009996 | 5920 | 280 | 10 | Fire Protection System-Service | 100000972 | 998736 |  | 18 |  | 9litre water type Portable Fire extinguisher | EA | 4 |  | INCLUDED | 0 | 0
468 | 7000009996 | 5920 | 280 | 20 | Fire Protection System-Service | 100000975 | 995461 |  | 18 |  | 4.5 kg CO2 type Portable Fire extinguisher | EA | 10 |  | INCLUDED | 0 | 0
469 | 7000009996 | 5920 | 280 | 30 | Fire Protection System-Service | 100002251 | 998736 |  | 18 |  | FIRE EXTIN.-DCP TYPE 4.5KG PORTABLE | EA | 6 |  | INCLUDED | 0 | 0
470 | 7000009996 | 5920 | 280 | 40 | Fire Protection System-Service | 100000973 | 998736 |  | 18 |  | 50 litre foam type Trolley/Wheel mounted Fire extinguisher | EA | 2 |  | INCLUDED | 0 | 0
471 | 7000009996 | 5920 | 280 | 50 | Fire Protection System-Service | 100002641 | 995461 |  | 18 |  | Fire Detection and Alarm System for Control Room Building (66kV) | LS | 1 |  | INCLUDED | 0 | 0
472 | 7000009996 | 5930 | 290 | 10 | Illumination System-Service | 100001021 | 995461 |  | 18 |  | Lighting Panel type ACP-2 as per technical specification | EA | 2 |  | INCLUDED | 0 | 0
473 | 7000009996 | 5930 | 290 | 20 | Illumination System-Service | 100001022 | 998731 |  | 18 |  | Lighting Panel type ACP-3 as per technical specification | EA | 1 |  | INCLUDED | 0 | 0
474 | 7000009996 | 5930 | 290 | 30 | Illumination System-Service | 100001024 | 998731 |  | 18 |  | Sub Lighting panel (outdoor) type SLP (Switchyard and Street Lighting) | EA | 1 |  | INCLUDED | 0 | 0
475 | 7000009996 | 5930 | 290 | 40 | Illumination System-Service | 100001041 | 998731 |  | 18 |  | Lighting Fixture type-SF1 as per technical specification | EA | 10 |  | INCLUDED | 0 | 0
476 | 7000009996 | 5930 | 290 | 50 | Illumination System-Service | 100001042 | 998731 |  | 18 |  | Lighting Fixture type-SF2 as per technical specification | EA | 10 |  | INCLUDED | 0 | 0
477 | 7000009996 | 5930 | 290 | 60 | Illumination System-Service | 100001044 | 998731 |  | 18 |  | Lighting Fixture type-SF4 as per technical specification | EA | 2 |  | INCLUDED | 0 | 0
478 | 7000009996 | 5930 | 290 | 70 | Illumination System-Service | 100001045 | 998731 |  | 18 |  | Lighting Fixture type SF5 as per technical specification | EA | 4 |  | INCLUDED | 0 | 0
479 | 7000009996 | 5930 | 290 | 80 | Illumination System-Service | 100001037 | 998731 |  | 18 |  | Lighting Fixture type SC as per technical specification | EA | 5 |  | INCLUDED | 0 | 0
480 | 7000009996 | 5930 | 290 | 90 | Illumination System-Service | 100001096 | 998731 |  | 18 |  | Lighting Fixture LED Luminaires type S-LED | EA | 4 |  | INCLUDED | 0 | 0
481 | 7000009996 | 5930 | 290 | 100 | Illumination System-Service | 100001051 | 998731 |  | 18 |  | 15A, 240V: Outdoor Receptacle 2 pole, 3-pin modular (type RO) as per technical specifications | EA | 4 |  | INCLUDED | 0 | 0
482 | 7000009996 | 5930 | 290 | 110 | Illumination System-Service | 100001053 | 998731 |  | 18 |  | 125A, 415V : Interlocked switch socket outdoor Receptacle as per technical specifications | EA | 2 |  | INCLUDED | 0 | 0
483 | 7000009996 | 5930 | 290 | 120 | Illumination System-Service | 100001060 | 998731 |  | 18 |  | Street Lighting pole type A1 as per technical specification. | EA | 5 |  | INCLUDED | 0 | 0
484 | 7000009996 | 5930 | 290 | 130 | Illumination System-Service | 100001059 | 998731 |  | 18 |  | Post type lantern pole Type E1 as per technical specification. | EA | 4 |  | INCLUDED | 0 | 0
485 | 7000009996 | 5930 | 290 | 140 | Illumination System-Service | 100001111 | 998731 |  | 18 |  | Solar based street lighting pole including solar panel as per technical specifications. | EA | 4 |  | INCLUDED | 0 | 0
486 | 7000009996 | 5930 | 290 | 150 | Illumination System-Service | 100001075 | 998731 |  | 18 |  | Occupancy sensors and other accessories as required for control of Lighting in the stairs area and corridors of control room cumadministrative building as per specification | LS | 1 |  | INCLUDED | 0 | 0
487 | 7000009996 | 5930 | 290 | 160 | Illumination System-Service | 100002364 | 998739 |  | 18 |  | Fire fighting pumphouse building illimunation including conduit | LS | 1 |  | INCLUDED | 0 | 0
488 | 7000009996 | 5930 | 290 | 170 | Illumination System-Service | 100002487 | 998731 |  | 18 |  | Security Room Illumination including conduit | LS | 1 |  | INCLUDED | 0 | 0
489 | 7000009996 | 5930 | 290 | 180 | Illumination System-Service | 100004456 | 998739 |  | 18 |  | Control room cum administrative building (66kV) illuminationincluding Conduit | LS | 1 |  | INCLUDED | 0 | 0
490 | 7000009996 | 5940 | 300 | 10 | Structure & Main Earthmat-Service | 100001210 | 995455 |  | 18 |  | Erection of Lattice Structures (MS Steel), to be designed during detailed engineering, for towers, beams and equipment supportstructure including pack plates / packwashers and gusset plates excluding fasteners and foundation bolts | MT | 58 |  | INCLUDED | 0 | 0
491 | 7000009996 | 5940 | 300 | 20 | Structure & Main Earthmat-Service | 100001680 | 995455 |  | 18 |  | Erection of fasteners ( nuts, bolts and washers ) including step bolts for lattice and pipe structures to be designed duringdetailed engineering | MT | 3.5 |  | INCLUDED | 0 | 0
492 | 7000009996 | 5940 | 300 | 30 | Structure & Main Earthmat-Service | 100001681 | 995455 |  | 18 |  | Erection of foundation bolts including nuts, checknut and washers for lattice and pipe structures to be designed during detailedengineering | MT | 4.4 |  | INCLUDED | 0 | 0
493 | 7000009996 | 5940 | 300 | 40 | Structure & Main Earthmat-Service | 100001677 | 995455 |  | 18 |  | Erection of 56mm dia foundation bolts including nuts, checknuts, washers and packplates | EA | 50 |  | INCLUDED | 0 | 0
494 | 7000009996 | 5940 | 300 | 50 | Structure & Main Earthmat-Service | 100003103 | 998731 |  | 18 |  | 40 mm MS rod for Main Earthmat | KM | 1 |  | INCLUDED | 0 | 0
495 | 7000009996 | 5940 | 300 | 60 | Structure & Main Earthmat-Service | 100001668 | 995455 |  | 18 |  | Erection of Std LM (40m) including nuts, bolts, all type of washers, packplates, step bolts and gusset plates excluding foundationbolts | EA | 3 |  | INCLUDED | 0 | 0
496 | 7000009996 | 5950 | 310 | 10 | Erection H/W-Service | 100000638 | 998731 |  | 18 |  | Erection Hardware for 66kV (Bus Scheme as per SLD)-Line Bay as per specification | SET | 4 |  | INCLUDED | 0 | 0
497 | 7000009996 | 5950 | 310 | 20 | Erection H/W-Service | 100000639 | 998731 |  | 18 |  | Erection Hardware for 66kV (Bus Scheme as per SLD)-Transformer Bay as per specification | SET | 2 |  | INCLUDED | 0 | 0
498 | 7000009996 | 5950 | 310 | 30 | Erection H/W-Service | 100000646 | 998731 |  | 18 |  | Erection Hardware for 66kV (Bus Scheme as per SLD)-Bus section bay as per specification | SET | 1 |  | INCLUDED | 0 | 0
499 | 7000009996 | 5950 | 310 | 40 | Erection H/W-Service | 100002655 | 998731 |  | 18 |  | Erection Hardware for 11kV line bay as per technical specification | SET | 4 |  | INCLUDED | 0 | 0
500 | 7000009996 | 5950 | 310 | 50 | Erection H/W-Service | 100003728 | 998731 |  | 18 |  | Erection Hardware for 66kV layout (Bus Scheme as per SLD) Bus work (For 4 bays of main bus) as per technical specification | SET | 2 |  | INCLUDED | 0 | 0
501 | 7000009996 | 5960 | 320 | 10 | Cables-Service | 100002180 | 998736 |  | 18 |  | 1.1kV grade Power Cables (XLPEinsulated) along withlugs,glands,straight joints &accessories,etc. | LS | 1 |  | INCLUDED | 0 | 0
502 | 7000009996 | 5960 | 320 | 20 | Cables-Service | 100002181 | 998736 |  | 18 |  | 1.1kV grade Power Cables (PVCinsulated)along withlugs,glands,straight joints &accessories,etc. | LS | 1 |  | INCLUDED | 0 | 0
503 | 7000009996 | 5960 | 320 | 30 | Cables-Service | 100002182 | 998736 |  | 18 |  | 1.1kV grade Control Cables (PVCinsulated) along withlugs,glands,straight joints &accessories,etc. | LS | 1 |  | INCLUDED | 0 | 0
504 | 7000009996 | 5960 | 320 | 40 | Cables-Service | 100003538 | 998736 |  | 18 |  | 11kV XLPE cable Termination Equipment along with structure accessories for out door termination (one set consists of complete &requirement for one bay) | SET | 8 |  | INCLUDED | 0 | 0
505 | 7000009996 | 5960 | 320 | 50 | Cables-Service | 100003004 | 998736 |  | 18 |  | 11kV 3Cx300sqmm XLPE Al Armoured Cable | KM | 3 |  | INCLUDED | 0 | 0
506 | 7000009996 | 5960 | 320 | 60 | Cables-Service | 100003005 | 998736 |  | 18 |  | 11kV 3x185sqmm XLPE Al Armoured Cable | KM | 1 |  | INCLUDED | 0 | 0
507 | 7000009996 | 5970 | 330 | 10 | Automation System-Service | 100000783 | 998736 |  | 18 |  | Complete Substation automation System for controlling and monitoring of Auxilary System including BCUs as per technicalspecification | SET | 1 |  | INCLUDED | 0 | 0
508 | 7000009996 | 5970 | 330 | 20 | Automation System-Service | 100000774 | 998736 |  | 18 |  | Complete Substation automation System for 66kV bay as per Technical Specification | EA | 6 |  | INCLUDED | 0 | 0
509 | 7000009996 | 5970 | 330 | 30 | Automation System-Service | 100002710 | 998736 |  | 18 |  | Complete Substation automation System for 66kV bus sectionalizer bay as per Technical Specification | EA | 1 |  | INCLUDED | 0 | 0
510 | 7000009996 | 5970 | 330 | 40 | Automation System-Service | 100002774 | 998736 |  | 18 |  | Complete Substation automation System for 11kV bus sectionalizer bay as per Technical Specification | EA | 1 |  | INCLUDED | 0 | 0
511 | 7000009996 | 5970 | 330 | 50 | Automation System-Service | 100002775 | 998736 |  | 18 |  | Complete Substation automation System for11kV bay as per Technical Specification | EA | 8 |  | INCLUDED | 0 | 0
512 | 7000009996 | 6120 | 450 | 10 | Civil Work | 100001324 | 995433 |  | 18 |  | Excavation in all types of soil and rock including backfilling disposal etc. for all leads and lifts | M3 | 13400 |  | INCLUDED | 0 | 0
513 | 7000009996 | 6120 | 450 | 20 | Civil Work | 100001325 | 995454 |  | 18 |  | Providing and laying of Plain Cement Concrete (PCC) (1:4:8) | M3 | 881 |  | INCLUDED | 0 | 0
514 | 7000009996 | 6120 | 450 | 30 | Civil Work | 100001326 | 995454 |  | 18 |  | Providing and laying of Plain Cement Concrete (PCC) (1:2:4) | M3 | 219 |  | INCLUDED | 0 | 0
515 | 7000009996 | 6120 | 450 | 40 | Civil Work | 100001754 | 995454 |  | 18 |  | Providing and laying of Reinforced Cement Concrete 1:1.5:3 including pre cast, shuttering, Grouting of pockets & underpinning butexcluding steel reinforcement | M3 | 3687 |  | INCLUDED | 0 | 0
516 | 7000009996 | 6120 | 450 | 50 | Civil Work | 100001328 | 995454 |  | 18 |  | Providing and laying Plain Cement Concrete 1:5:10 (1 cement : 5 sand : 10 brick aggregate) | M3 | 495 |  | INCLUDED | 0 | 0
517 | 7000009996 | 6120 | 450 | 60 | Civil Work | 100001329 | 995454 |  | 18 |  | Steel Reinforcement | MT | 334 |  | INCLUDED | 0 | 0
518 | 7000009996 | 6120 | 450 | 70 | Civil Work | 100001330 | 995428 |  | 18 |  | Stone filling (40 mm size) for transformer/Reactor foundation | M3 | 10 |  | INCLUDED | 0 | 0
519 | 7000009996 | 6120 | 450 | 80 | Civil Work | 100001331 | 995455 |  | 18 |  | Misc. Structural steel including rails, embedments, edge protection angles, gratings etc. but excluding the reinforcement steel andsteel for lattice and pipe structures. | MT | 10 |  | INCLUDED | 0 | 0
520 | 7000009996 | 6120 | 450 | 90 | Civil Work | 100001683 | 995414 |  | 18 |  | Control Room Building - Civil Works All civil works as per drawing and specifications complete, including - brickwork, finishing(external and internal), windows etc. However, excavation, PCC, RCC and reinforcement shall be paid separately as per BPS. | M2 | 622 |  | INCLUDED | 0 | 0
521 | 7000009996 | 6120 | 450 | 100 | Civil Work | 100001682 | 995416 |  | 18 |  | FFPH Building - Civil Works All civil works as per drawing and specifications complete, including - brickwork,finishing (externaland internal),windows etc.However, excavation, PCC,RCC and reinforcement shall be paid separately as per BPS | M2 | 25 |  | INCLUDED | 0 | 0
522 | 7000009996 | 6120 | 450 | 110 | Civil Work | 100001700 | 995454 |  | 18 |  | All civil works as per drawing and specification but excluding excavation, PCC, RCC, reinforcement but including finishing (internaland external) etc & all civil works complete in all respect - Water Tank for Fire Fighting Pump House | EA | 1 |  | INCLUDED | 0 | 0
523 | 7000009996 | 6120 | 450 | 120 | Civil Work | 100002755 | 995428 |  | 18 |  | Stone spreading in switchyard excluding PCC & including antiweed treatment | M2 | 4400 |  | INCLUDED | 0 | 0
524 | 7000009996 | 6120 | 450 | 140 | Civil Work | 100004507 | 995421 |  | 18 |  | 3.75m wide Cement Concrete road with PCC shoulder including 100 mm dia RCC Hume Pipe @ 100 metre interval as per drawing and TS.However, reinforcement steel and all type concrete shall be paid separately under relevant items | M2 | 2232 |  | INCLUDED | 0 | 0
525 | 7000009996 | 6120 | 450 | 150 | Civil Work | 100001391 | 995477 |  | 18 |  | New chain Link Fencing excluding concrete | M | 60 |  | INCLUDED | 0 | 0
526 | 7000009996 | 6120 | 450 | 160 | Civil Work | 100001392 | 995455 |  | 18 |  | Switchyard Gate excluding Concrete | EA | 2 |  | INCLUDED | 0 | 0
527 | 7000009996 | 6120 | 450 | 170 | Civil Work | 100001405 | 995462 |  | 18 |  | Supplying & laying hume pipe of grade (NP-3) excluding reinforcement and concrete as per drawing-250mm dia | M | 50 |  | INCLUDED | 0 | 0
528 | 7000009996 | 6120 | 450 | 180 | Civil Work | 100001406 | 995462 |  | 18 |  | Supplying & laying hume pipe of grade (NP-3) excluding reinforcement and concrete as per drawing-300mm dia | M | 20 |  | INCLUDED | 0 | 0
529 | 7000009996 | 6120 | 450 | 190 | Civil Work | 100001407 | 995462 |  | 18 |  | Supplying & laying hume pipe of grade (NP-3) excluding reinforcement and concrete as per drawing-450mm dia | M | 1088 |  | INCLUDED | 0 | 0
530 | 7000009996 | 6120 | 450 | 200 | Civil Work | 100001408 | 995462 |  | 18 |  | Supplying & laying hume pipe of grade (NP-3) excluding reinforcement and concrete as per drawing-600mm dia | M | 10 |  | INCLUDED | 0 | 0
531 | 7000009996 | 6120 | 450 | 210 | Civil Work | 100001410 | 995462 |  | 18 |  | Supplying and erecting dewatering pumps-3 HP | EA | 2 |  | INCLUDED | 0 | 0
532 | 7000009996 | 6120 | 450 | 220 | Civil Work | 100001411 | 995462 |  | 18 |  | Supplying and erecting dewatering pumps-0.5 HP | EA | 2 |  | INCLUDED | 0 | 0
533 | 7000009996 | 6120 | 450 | 230 | Civil Work | 100001412 | 995462 |  | 18 |  | Drain including culverts but excluding concrete & reinforcement steel-Section A-A | M | 645 |  | INCLUDED | 0 | 0
534 | 7000009996 | 6120 | 450 | 240 | Civil Work | 100001413 | 995462 |  | 18 |  | Drain including culverts but excluding concrete & reinforcement steel-Section B-B | M | 75 |  | INCLUDED | 0 | 0
535 | 7000009996 | 6120 | 450 | 250 | Civil Work | 100001414 | 995462 |  | 18 |  | Drain including culverts but excluding concrete & reinforcement steel-Section C-C | M | 45 |  | INCLUDED | 0 | 0
536 | 7000009996 | 6120 | 450 | 260 | Civil Work | 100001415 | 995462 |  | 18 |  | Drain including culverts but excluding concrete & reinforcement steel-Section D-D | M | 30 |  | INCLUDED | 0 | 0
537 | 7000009996 | 6120 | 450 | 270 | Civil Work | 100001756 | 995424 |  | 18 |  | Providing & Laying of SW pipes for external sewerage system as per technical specification 150mm dia pipe | M | 50 |  | INCLUDED | 0 | 0
538 | 7000009996 | 6120 | 450 | 280 | Civil Work | 100001758 | 995424 |  | 18 |  | Providing & Laying of SW pipes for external sewerage system as per technical specification 250mm dia pipe | M | 50 |  | INCLUDED | 0 | 0
539 | 7000009996 | 6120 | 450 | 290 | Civil Work | 100001740 | 995441 |  | 18 |  | Septic tank and soakpit for CRB | EA | 1 |  | INCLUDED | 0 | 0
540 | 7000009996 | 6120 | 450 | 300 | Civil Work | 100002911 | 995432 |  | 18 |  | Earthwork in excavation & filling in all types of soil and soft/disintegrated rock in open areas/nallas/channels, to the requiredslopes, shapes, levels, elevations and profile, including trimming of bottom and slopes of excavation, bailing out rain(dewatering), pumping, removal of slush, preparing embankments/marginal banks, loosening, dressing, spreading material in layers notexceeding 200mm, as per direction of Engineer-in-Charge, water flooding, compacting to achieve 95% consolidation at optimum moisturecontent, finishing etc. all complete, for all leads and lifts within leveling boundary, including disposal of surplus earth andstacking of unsuitable material within a lead of 2.0 Km beyond substation boundary, with all labour, material, tools, tackles andequipment, safeguards and incidentals, Royalty,taxes etc. as necessary, as per drawings, specification and directions of theEngineer-in-Charge. Clearing of jungle is included in this item. (Only excavation/cutting will be measured for payment purpose.) | M3 | 19500 |  | INCLUDED | 0 | 0
541 | 7000009996 | 6120 | 450 | 320 | Civil Work | 100001722 | 995462 |  | 18 |  | Supplying and laying GI pipe for external water supply system - 80 mm dia pipe | M | 80 |  | INCLUDED | 0 | 0
542 | 7000009996 | 6120 | 450 | 330 | Civil Work | 100001723 | 995462 |  | 18 |  | Supplying and laying GI pipe for external water supply system - 50 mm dia pipe | M | 60 |  | INCLUDED | 0 | 0
543 | 7000009996 | 6120 | 450 | 340 | Civil Work | 100001724 | 995462 |  | 18 |  | Supplying and laying GI pipe for external water supply system - 40 mm dia pipe | M | 20 |  | INCLUDED | 0 | 0
544 | 7000009996 | 6120 | 450 | 350 | Civil Work | 100001725 | 995462 |  | 18 |  | Supplying and laying GI pipe for external water supply system - 25 mm dia pipe | M | 10 |  | INCLUDED | 0 | 0
545 | 7000009996 | 6120 | 450 | 370 | Civil Work | 100001701 | 995411 |  | 18 |  | Security Hut - Civil WorksAll civilworks as per drawing and specificationscomplete, including - brickwork,finishing (external and internal),windows etc.However, excavation, PCC,RCC and reinforcement shall be paidseparately as per BPS. | M2 | 18 |  | INCLUDED | 0 | 0
546 | 7000009996 | 6120 | 450 | 380 | Civil Work | 100002488 | 995462 |  | 18 |  | Septic tank and soakpit for Security Room | EA | 1 |  | INCLUDED | 0 | 0
547 | 7000009996 | 6120 | 450 | 390 | Civil Work | 100001721 | 995428 |  | 18 |  | Supplying, filling and compacting stone boulders mixed with sand under foundations, roads, cable trenches, drains etc in layers notexceeding 250mm thickness including ramming, watering compacting | M3 | 100 |  | INCLUDED | 0 | 0
548 | 7000009996 | 6120 | 450 | 400 | Civil Work | 100001459 | 995428 |  | 18 |  | Providing and laying local sand below foundations, roads and the sides of drains etc including ramming, consolidating and dressingcompleteSupply and laying of sand under foundation of Reactor | M3 | 200 |  | INCLUDED | 0 | 0
549 | 7000009996 | 6120 | 450 | 410 | Civil Work | 100004463 | 995456 |  | 18 |  | Random Rubble masonry for Retaining wall with locally available stone in cement sand mortar 1:6 (1 Cement: 6 coarse sand) includinglevelling up with cement concrete 1:6:12 (1 cement : 6 coarse sand : 12 graded stone aggregate 20 mm nominal size), Raised and Cutpointing on exposed surface, weep holes/PVC pipe sleeves of 100 mm dia (medium class) @ 1 metre C/C staggered . The top of theretaining wall to be provided with cement concrete 1:2:4. However items of excavation, concrete (1:2:4) shall be payable underrespective items of BPS | M3 | 890 |  | INCLUDED | 0 | 0
550 | 7000009996 | 6120 | 450 | 430 | Civil Work | 100004467 | 995432 |  | 18 |  | Earthwork in Excavation in hard rock including stacking of serviceable material within substation boundary and disposal ofunserviceable material for leads up to 2000 meters beyond the levelling boundary as per TS | M3 | 1000 |  | INCLUDED | 0 | 0
551 | 7000009996 | 6120 | 450 | 440 | Civil Work | 100001458 | 995421 |  | 18 |  | Construction of rail cum road as per drawing including all item such as excavation,compactions, rolling watering, WBM etc. butexcluding concrete reinforcement and structural steel-Section having two rails for Reactor. | M2 | 52 |  | INCLUDED | 0 | 0
552 | 7000009996 | 6120 | 450 | 450 | Civil Work | 100004508 | 995421 |  | 18 |  | 3.75m wide Cement Concrete road with paver block including 100 mm dia RCC Hume Pipe @ 100 metre interval as per drawing and TS.However, reinforcement steel and and all type concrete shall be paid separately under relevant items | M2 | 188 |  | INCLUDED | 0 | 0
553 | 7000009996 | 6120 | 450 | 460 | Civil Work | 100001393 | 995454 |  | 18 |  | Rain water harvesting excluding reinforcement and concrete as per drawing | LOT | 1 |  | INCLUDED | 0 | 0
554 | 7000009996 | 6120 | 450 | 470 | Civil Work | 100001432 | 995423 |  | 18 |  | Buried Cable trenches for Aux. Power arrangement | M | 50 |  | INCLUDED | 0 | 0
555 | 7000009996 | 6120 | 450 | 480 | Civil Work | 100004812 | 995454 |  | 18 |  | Providing & Erecting Boundary Wall as per drawing including excavation, PCC, RCC, reinforcement etc complete as per drawing in allrespect | M | 261 |  | INCLUDED | 0 | 0
556 | 7000009996 | 6120 | 450 | 490 | Civil Work | 100001684 | 995411 |  | 18 |  | Transit Camp - Civil WorksAll civilworks as per drawing and specificationscomplete, including - brickwork,finishing (external and internal),windows etc.However, excavation, PCC,RCC and reinforcement shall be paidseparately as per BPS. | M2 | 290 |  | INCLUDED | 0 | 0
557 | 7000009996 | 6120 | 450 | 500 | Civil Work | 100002760 | 995411 |  | 18 |  | SEPTIC TANK AND SOAKPIT FORTransit Camp | EA | 1 |  | INCLUDED | 0 | 0
558 | 7000009996 | 6120 | 450 | 510 | Civil Work | 100003926 | 995428 |  | 18 |  | Stone pitching over sloping including supply of stone and surface preparation as per drawing | M2 | 1000 |  | INCLUDED | 0 | 0
559 | 7000009996 | 6120 | 450 | 520 | Civil Work | 100004392 | 995454 |  | 18 |  | Plum concrete with 50% hard stone of grade 1:2:4 (stone size not more than 150mm) | M3 | 300 |  | INCLUDED | 0 | 0
560 | 7000009996 | 6120 | 450 | 530 | Civil Work | 100007900 | 995454 |  | 18 |  | Boundary wall over RCC/RRM retaining structure without boundary wall footing and Plinth beam( IncludingConcrete/Reiforcement/Brickwork & all other work including finishing ), as per Drawing. Cost of RCC/RRM retaining wall shall be paidseparately as per approved design. | RM | 164 |  | INCLUDED | 0 | 0
561 | 7000009996 | 6130 | 470 | 10 | 72.5KV Equipments-Service | 100000612 | 998736 |  | 18 |  | 72.5 kV, 1250A, 31.5 kA, 3-phase CircuitBreaker with support structure | EA | 7 |  | INCLUDED | 0 | 0
562 | 7000009996 | 6130 | 470 | 20 | 72.5KV Equipments-Service | 100000622 | 998736 |  | 18 |  | 72.5 kV, 600A, 31.5 kA, 1-Phase CurrentTransformer with 120% extended currentrating | EA | 15 |  | INCLUDED | 0 | 0
563 | 7000009996 | 6130 | 470 | 30 | 72.5KV Equipments-Service | 100002792 | 998736 |  | 18 |  | 72.5 kV, 100A, 31.5 kA, 1-Phase Current Transformer with 120% extended current rating | EA | 6 |  | INCLUDED | 0 | 0
564 | 7000009996 | 6130 | 470 | 40 | 72.5KV Equipments-Service | 100000624 | 998736 |  | 18 |  | 72.5 kV Voltage Transformer (1- Phase) | EA | 6 |  | INCLUDED | 0 | 0
565 | 7000009996 | 6130 | 470 | 50 | 72.5KV Equipments-Service | 100000628 | 998736 |  | 18 |  | 72.5 kV, 1250A, 31.5 KA, 3-Phase HDBIsolator with one E/S | EA | 6 |  | INCLUDED | 0 | 0
566 | 7000009996 | 6130 | 470 | 60 | 72.5KV Equipments-Service | 100000632 | 998736 |  | 18 |  | 72.5 kV, 1250A, 31.5 KA, 3-Phase HDBIsolator without E/s | EA | 8 |  | INCLUDED | 0 | 0
567 | 7000009996 | 6130 | 470 | 70 | 72.5KV Equipments-Service | 100000635 | 998736 |  | 18 |  | 60 kV Surge Arrestors (1-Phase) | EA | 18 |  | INCLUDED | 0 | 0
568 | 7000009996 | 6130 | 470 | 80 | 72.5KV Equipments-Service | 100000649 | 998736 |  | 18 |  | 66kV Bus post insulators | SET | 8 |  | INCLUDED | 0 | 0
569 | 7000009996 | 6140 | 480 | 10 | Substation Auxliries-Service | 100000894 | 998736 |  | 18 |  | 415V Main Switchboard | SET | 1 |  | INCLUDED | 0 | 0
570 | 7000009996 | 6140 | 480 | 20 | Substation Auxliries-Service | 100000895 | 998736 |  | 18 |  | AC Distribution Board (ACDB) | SET | 1 |  | INCLUDED | 0 | 0
571 | 7000009996 | 6140 | 480 | 30 | Substation Auxliries-Service | 100002065 | 998731 |  | 18 |  | 415V Main Lighting DB(along with 2 nos.25 kVA 415V/415V Lighting transformer) | SET | 1 |  | INCLUDED | 0 | 0
572 | 7000009996 | 6140 | 480 | 40 | Substation Auxliries-Service | 100002066 | 998731 |  | 18 |  | 415V Emergency Lighting DB(along with 1no. 25kVA 415V/415V lightingtransformer) | SET | 1 |  | INCLUDED | 0 | 0
573 | 7000009996 | 6140 | 480 | 50 | Substation Auxliries-Service | 100000904 | 998736 |  | 18 |  | 110 V DC Distribution Board(DCDB) | SET | 2 |  | INCLUDED | 0 | 0
574 | 7000009996 | 6140 | 480 | 60 | Substation Auxliries-Service | 100002253 | 998736 |  | 18 |  | 110V, 250Ah Battery | EA | 2 |  | INCLUDED | 0 | 0
575 | 7000009996 | 6140 | 480 | 70 | Substation Auxliries-Service | 100000944 | 998736 |  | 18 |  | 110V, 60A/60A Float Cum Boost BatteryCharger | EA | 2 |  | INCLUDED | 0 | 0
576 | 7000009996 | 6140 | 480 | 80 | Substation Auxliries-Service | 100000924 | 998736 |  | 18 |  | 48V, 200 Ah Battery | SET | 2 |  | INCLUDED | 0 | 0
577 | 7000009996 | 6140 | 480 | 90 | Substation Auxliries-Service | 100002252 | 998736 |  | 18 |  | 48V, 70A/70A Float Cum Boost BatteryCharger cum DCDB | SET | 2 |  | INCLUDED | 0 | 0
578 | 7000009996 | 6140 | 480 | 100 | Substation Auxliries-Service | 100002612 | 998736 |  | 18 |  | 62.5 KVA Diesel Generator Set with control panel | EA | 1 |  | INCLUDED | 0 | 0
579 | 7000009996 | 6140 | 480 | 110 | Substation Auxliries-Service | 100000960 | 995463 |  | 18 |  | High wall type split AC unit of 2 TR capacity | EA | 6 |  | INCLUDED | 0 | 0
580 | 7000009996 | 6140 | 480 | 120 | Substation Auxliries-Service | 100002257 | 998736 |  | 18 |  | Diesel Engine driven Hydrant system with Water tank, Pump Room, DG driven pump, O/G & U/G piping, hydrant points for transformers,buildings, store yard and accessories etc. | LS | 1 |  | INCLUDED | 0 | 0
581 | 7000009996 | 6150 | 490 | 10 | Power Transformer-Service | 100000004 | 998736 |  | 18 |  | On line insulating oil drying system (Cartridge type) (As per technical specification) | EA | 2 |  | INCLUDED | 0 | 0
582 | 7000009996 | 6150 | 490 | 20 | Power Transformer-Service | 100002776 | 998736 |  | 18 |  | 10 MVA, 66/11kV, 3-Phase Power Transformer | EA | 2 |  | INCLUDED | 0 | 0
583 | 7000009996 | 6150 | 490 | 30 | Power Transformer-Service | 100002777 | 998736 |  | 18 |  | Insulating Oil for 10MVA,66/11 kV, 3-phase Transformer | SET | 2 |  | INCLUDED | 0 | 0
584 | 7000009996 | 6150 | 490 | 40 | Power Transformer-Service | 100002055 | 998736 |  | 18 |  | Nitrogen injection type fire protection for 66kV transformer | SET | 2 |  | INCLUDED | 0 | 0
V | 66/11kV Rorathang (New) | [14 empty] | 0 | 0
585 | 7000009996 | 7060 | 200 | 10 | LT Transformer-Service | 100002773 | 998736 |  | 18 |  | 100kVA, 11/0.433kV Transformer | EA | 2 |  | INCLUDED | 0 | 0
586 | 7000009996 | 7210 | 230 | 10 | 11KV Equipments-Service | 100000710 | 998736 |  | 18 |  | 11kV, 630A, 25 KA Isolator (3 phase)with one E/S | EA | 4 |  | INCLUDED | 0 | 0
587 | 7000009996 | 7210 | 230 | 20 | 11KV Equipments-Service | 100000713 | 998736 |  | 18 |  | 9kV Surge Arrester (1-Phase) | EA | 12 |  | INCLUDED | 0 | 0
588 | 7000009996 | 7210 | 230 | 30 | 11KV Equipments-Service | 100002040 | 998736 |  | 18 |  | 11kV Bus Post Insulator (1 phase) | EA | 12 |  | INCLUDED | 0 | 0
589 | 7000009996 | 7210 | 230 | 40 | 11KV Equipments-Service | 100003781 | 998736 |  | 18 |  | 11kV, 25kA Indoor Switch gear Panel (GIS Type) for Bus Sectionaliser Module | SET | 1 |  | INCLUDED | 0 | 0
590 | 7000009996 | 7210 | 230 | 50 | 11KV Equipments-Service | 100003779 | 998736 |  | 18 |  | 11 kV,25 KA, 3-phase Indoor Switch gear Panel (GIS Type)-Line Module | EA | 4 |  | INCLUDED | 0 | 0
591 | 7000009996 | 7210 | 230 | 60 | 11KV Equipments-Service | 100003780 | 998736 |  | 18 |  | 11kV,25 KA, 3-phase Indoor Switch gear Panel (GIS Type)-Transformer Module | EA | 2 |  | INCLUDED | 0 | 0
592 | 7000009996 | 7210 | 230 | 70 | 11KV Equipments-Service | 100003792 | 998736 |  | 18 |  | 11kV,25 KA, 3-phase Indoor Switch gear Panel (GIS Type)-LT Transformer Module | EA | 2 |  | INCLUDED | 0 | 0
593 | 7000009996 | 7070 | 240 | 10 | Relay & Protection Panel-Service | 100000760 | 998736 |  | 18 |  | 66 kV Line Protection Panel (with Automation) | EA | 4 |  | INCLUDED | 0 | 0
594 | 7000009996 | 7070 | 240 | 20 | Relay & Protection Panel-Service | 100001891 | 998736 |  | 18 |  | Time synchronisation equipment | EA | 1 |  | INCLUDED | 0 | 0
595 | 7000009996 | 7070 | 240 | 30 | Relay & Protection Panel-Service | 100000761 | 998736 |  | 18 |  | 66 kV Transformer Protection Panel (For both HV & MV side)-(with Automation) | EA | 2 |  | INCLUDED | 0 | 0
596 | 7000009996 | 7070 | 240 | 40 | Relay & Protection Panel-Service | 100002711 | 998736 |  | 18 |  | 66 kV Protection Panel for Bus Sectionalizer (with Automation) | EA | 1 |  | INCLUDED | 0 | 0
597 | 7000009996 | 7080 | 280 | 10 | Fire Protection System-Service | 100000972 | 998736 |  | 18 |  | 9litre water type Portable Fire extinguisher | EA | 4 |  | INCLUDED | 0 | 0
598 | 7000009996 | 7080 | 280 | 20 | Fire Protection System-Service | 100000975 | 995461 |  | 18 |  | 4.5 kg CO2 type Portable Fire extinguisher | EA | 10 |  | INCLUDED | 0 | 0
599 | 7000009996 | 7080 | 280 | 30 | Fire Protection System-Service | 100002251 | 998736 |  | 18 |  | FIRE EXTIN.-DCP TYPE 4.5KG PORTABLE | EA | 6 |  | INCLUDED | 0 | 0
600 | 7000009996 | 7080 | 280 | 40 | Fire Protection System-Service | 100000973 | 998736 |  | 18 |  | 50 litre foam type Trolley/Wheel mounted Fire extinguisher | EA | 2 |  | INCLUDED | 0 | 0
601 | 7000009996 | 7080 | 280 | 50 | Fire Protection System-Service | 100002641 | 995461 |  | 18 |  | Fire Detection and Alarm System for Control Room Building (66kV) | LS | 1 |  | INCLUDED | 0 | 0
602 | 7000009996 | 7090 | 290 | 10 | Illumination System-Service | 100001021 | 995461 |  | 18 |  | Lighting Panel type ACP-2 as per technical specification | EA | 2 |  | INCLUDED | 0 | 0
603 | 7000009996 | 7090 | 290 | 20 | Illumination System-Service | 100001022 | 998731 |  | 18 |  | Lighting Panel type ACP-3 as per technical specification | EA | 1 |  | INCLUDED | 0 | 0
604 | 7000009996 | 7090 | 290 | 30 | Illumination System-Service | 100001024 | 998731 |  | 18 |  | Sub Lighting panel (outdoor) type SLP (Switchyard and Street Lighting) | EA | 1 |  | INCLUDED | 0 | 0
605 | 7000009996 | 7090 | 290 | 40 | Illumination System-Service | 100001041 | 998731 |  | 18 |  | Lighting Fixture type-SF1 as per technical specification | EA | 10 |  | INCLUDED | 0 | 0
606 | 7000009996 | 7090 | 290 | 50 | Illumination System-Service | 100001042 | 998731 |  | 18 |  | Lighting Fixture type-SF2 as per technical specification | EA | 10 |  | INCLUDED | 0 | 0
607 | 7000009996 | 7090 | 290 | 60 | Illumination System-Service | 100001044 | 998731 |  | 18 |  | Lighting Fixture type-SF4 as per technical specification | EA | 2 |  | INCLUDED | 0 | 0
608 | 7000009996 | 7090 | 290 | 70 | Illumination System-Service | 100001045 | 998731 |  | 18 |  | Lighting Fixture type SF5 as per technical specification | EA | 4 |  | INCLUDED | 0 | 0
609 | 7000009996 | 7090 | 290 | 80 | Illumination System-Service | 100001037 | 998731 |  | 18 |  | Lighting Fixture type SC as per technical specification | EA | 5 |  | INCLUDED | 0 | 0
610 | 7000009996 | 7090 | 290 | 90 | Illumination System-Service | 100001096 | 998731 |  | 18 |  | Lighting Fixture LED Luminaires type S-LED | EA | 4 |  | INCLUDED | 0 | 0
611 | 7000009996 | 7090 | 290 | 100 | Illumination System-Service | 100001051 | 998731 |  | 18 |  | 15A, 240V: Outdoor Receptacle 2 pole, 3-pin modular (type RO) as per technical specifications | EA | 4 |  | INCLUDED | 0 | 0
612 | 7000009996 | 7090 | 290 | 110 | Illumination System-Service | 100001053 | 998731 |  | 18 |  | 125A, 415V : Interlocked switch socket outdoor Receptacle as per technical specifications | EA | 2 |  | INCLUDED | 0 | 0
613 | 7000009996 | 7090 | 290 | 120 | Illumination System-Service | 100001060 | 998731 |  | 18 |  | Street Lighting pole type A1 as per technical specification. | EA | 5 |  | INCLUDED | 0 | 0
614 | 7000009996 | 7090 | 290 | 130 | Illumination System-Service | 100001059 | 998731 |  | 18 |  | Post type lantern pole Type E1 as per technical specification. | EA | 4 |  | INCLUDED | 0 | 0
615 | 7000009996 | 7090 | 290 | 140 | Illumination System-Service | 100001111 | 998731 |  | 18 |  | Solar based street lighting pole including solar panel as per technical specifications. | EA | 4 |  | INCLUDED | 0 | 0
616 | 7000009996 | 7090 | 290 | 150 | Illumination System-Service | 100001075 | 998731 |  | 18 |  | Occupancy sensors and other accessories as required for control of Lighting in the stairs area and corridors of control room cumadministrative building as per specification | LS | 1 |  | INCLUDED | 0 | 0
617 | 7000009996 | 7090 | 290 | 160 | Illumination System-Service | 100002364 | 998739 |  | 18 |  | Fire fighting pumphouse building illimunation including conduit | LS | 1 |  | INCLUDED | 0 | 0
618 | 7000009996 | 7090 | 290 | 170 | Illumination System-Service | 100002487 | 998731 |  | 18 |  | Security Room Illumination including conduit | LS | 1 |  | INCLUDED | 0 | 0
619 | 7000009996 | 7090 | 290 | 180 | Illumination System-Service | 100004456 | 998739 |  | 18 |  | Control room cum administrative building (66kV) illuminationincluding Conduit | LS | 1 |  | INCLUDED | 0 | 0
620 | 7000009996 | 7100 | 300 | 10 | Structure & Main Earthmat-Service | 100001210 | 995455 |  | 18 |  | Erection of Lattice Structures (MS Steel), to be designed during detailed engineering, for towers, beams and equipment supportstructure including pack plates / packwashers and gusset plates excluding fasteners and foundation bolts | MT | 58 |  | INCLUDED | 0 | 0
621 | 7000009996 | 7100 | 300 | 20 | Structure & Main Earthmat-Service | 100001680 | 995455 |  | 18 |  | Erection of fasteners ( nuts, bolts and washers ) including step bolts for lattice and pipe structures to be designed duringdetailed engineering | MT | 3.5 |  | INCLUDED | 0 | 0
622 | 7000009996 | 7100 | 300 | 30 | Structure & Main Earthmat-Service | 100001681 | 995455 |  | 18 |  | Erection of foundation bolts including nuts, checknut and washers for lattice and pipe structures to be designed during detailedengineering | MT | 4.4 |  | INCLUDED | 0 | 0
623 | 7000009996 | 7100 | 300 | 40 | Structure & Main Earthmat-Service | 100001677 | 995455 |  | 18 |  | Erection of 56mm dia foundation bolts including nuts, checknuts, washers and packplates | EA | 50 |  | INCLUDED | 0 | 0
624 | 7000009996 | 7100 | 300 | 50 | Structure & Main Earthmat-Service | 100003103 | 998731 |  | 18 |  | 40 mm MS rod for Main Earthmat | KM | 1 |  | INCLUDED | 0 | 0
625 | 7000009996 | 7100 | 300 | 60 | Structure & Main Earthmat-Service | 100001668 | 995455 |  | 18 |  | Erection of Std LM (40m) including nuts, bolts, all type of washers, packplates, step bolts and gusset plates excluding foundationbolts | EA | 3 |  | INCLUDED | 0 | 0
626 | 7000009996 | 7110 | 310 | 10 | Erection H/W-Service | 100000638 | 998731 |  | 18 |  | Erection Hardware for 66kV (Bus Scheme as per SLD)-Line Bay as per specification | SET | 4 |  | INCLUDED | 0 | 0
627 | 7000009996 | 7110 | 310 | 20 | Erection H/W-Service | 100000639 | 998731 |  | 18 |  | Erection Hardware for 66kV (Bus Scheme as per SLD)-Transformer Bay as per specification | SET | 2 |  | INCLUDED | 0 | 0
628 | 7000009996 | 7110 | 310 | 30 | Erection H/W-Service | 100000646 | 998731 |  | 18 |  | Erection Hardware for 66kV (Bus Scheme as per SLD)-Bus section bay as per specification | SET | 1 |  | INCLUDED | 0 | 0
629 | 7000009996 | 7110 | 310 | 40 | Erection H/W-Service | 100002655 | 998731 |  | 18 |  | Erection Hardware for 11kV line bay as per technical specification | SET | 4 |  | INCLUDED | 0 | 0
630 | 7000009996 | 7110 | 310 | 50 | Erection H/W-Service | 100003728 | 998731 |  | 18 |  | Erection Hardware for 66kV layout (Bus Scheme as per SLD) Bus work (For 4 bays of main bus) as per technical specification | SET | 2 |  | INCLUDED | 0 | 0
631 | 7000009996 | 7120 | 320 | 10 | Cables-Service | 100002180 | 998736 |  | 18 |  | 1.1kV grade Power Cables (XLPEinsulated) along withlugs,glands,straight joints &accessories,etc. | LS | 1 |  | INCLUDED | 0 | 0
632 | 7000009996 | 7120 | 320 | 20 | Cables-Service | 100002181 | 998736 |  | 18 |  | 1.1kV grade Power Cables (PVCinsulated)along withlugs,glands,straight joints &accessories,etc. | LS | 1 |  | INCLUDED | 0 | 0
633 | 7000009996 | 7120 | 320 | 30 | Cables-Service | 100002182 | 998736 |  | 18 |  | 1.1kV grade Control Cables (PVCinsulated) along withlugs,glands,straight joints &accessories,etc. | LS | 1 |  | INCLUDED | 0 | 0
634 | 7000009996 | 7120 | 320 | 40 | Cables-Service | 100003538 | 998736 |  | 18 |  | 11kV XLPE cable Termination Equipment along with structure accessories for out door termination (one set consists of complete &requirement for one bay) | SET | 8 |  | INCLUDED | 0 | 0
635 | 7000009996 | 7120 | 320 | 50 | Cables-Service | 100003004 | 998736 |  | 18 |  | 11kV 3Cx300sqmm XLPE Al Armoured Cable | KM | 3 |  | INCLUDED | 0 | 0
636 | 7000009996 | 7120 | 320 | 60 | Cables-Service | 100003005 | 998736 |  | 18 |  | 11kV 3x185sqmm XLPE Al Armoured Cable | KM | 1 |  | INCLUDED | 0 | 0
637 | 7000009996 | 7130 | 330 | 10 | Automation System-Service | 100000783 | 998736 |  | 18 |  | Complete Substation automation System for controlling and monitoring of Auxilary System including BCUs as per technicalspecification | SET | 1 |  | INCLUDED | 0 | 0
638 | 7000009996 | 7130 | 330 | 20 | Automation System-Service | 100000774 | 998736 |  | 18 |  | Complete Substation automation System for 66kV bay as per Technical Specification | EA | 6 |  | INCLUDED | 0 | 0
639 | 7000009996 | 7130 | 330 | 30 | Automation System-Service | 100002710 | 998736 |  | 18 |  | Complete Substation automation System for 66kV bus sectionalizer bay as per Technical Specification | EA | 1 |  | INCLUDED | 0 | 0
640 | 7000009996 | 7130 | 330 | 40 | Automation System-Service | 100002774 | 998736 |  | 18 |  | Complete Substation automation System for 11kV bus sectionalizer bay as per Technical Specification | EA | 1 |  | INCLUDED | 0 | 0
641 | 7000009996 | 7130 | 330 | 50 | Automation System-Service | 100002775 | 998736 |  | 18 |  | Complete Substation automation System for11kV bay as per Technical Specification | EA | 8 |  | INCLUDED | 0 | 0
642 | 7000009996 | 7280 | 450 | 10 | Civil Work | 100001324 | 995433 |  | 18 |  | Excavation in all types of soil and rock including backfilling disposal etc. for all leads and lifts | M3 | 6231 |  | INCLUDED | 0 | 0
643 | 7000009996 | 7280 | 450 | 20 | Civil Work | 100001325 | 995454 |  | 18 |  | Providing and laying of Plain Cement Concrete (PCC) (1:4:8) | M3 | 551 |  | INCLUDED | 0 | 0
644 | 7000009996 | 7280 | 450 | 30 | Civil Work | 100001326 | 995454 |  | 18 |  | Providing and laying of Plain Cement Concrete (PCC) (1:2:4) | M3 | 179 |  | INCLUDED | 0 | 0
645 | 7000009996 | 7280 | 450 | 40 | Civil Work | 100001754 | 995454 |  | 18 |  | Providing and laying of Reinforced Cement Concrete 1:1.5:3 including pre cast, shuttering, Grouting of pockets & underpinning butexcluding steel reinforcement | M3 | 2367 |  | INCLUDED | 0 | 0
646 | 7000009996 | 7280 | 450 | 50 | Civil Work | 100001328 | 995454 |  | 18 |  | Providing and laying Plain Cement Concrete 1:5:10 (1 cement : 5 sand : 10 brick aggregate) | M3 | 495 |  | INCLUDED | 0 | 0
647 | 7000009996 | 7280 | 450 | 60 | Civil Work | 100001329 | 995454 |  | 18 |  | Steel Reinforcement | MT | 225 |  | INCLUDED | 0 | 0
648 | 7000009996 | 7280 | 450 | 70 | Civil Work | 100001330 | 995428 |  | 18 |  | Stone filling (40 mm size) for transformer/Reactor foundation | M3 | 10 |  | INCLUDED | 0 | 0
649 | 7000009996 | 7280 | 450 | 80 | Civil Work | 100001331 | 995455 |  | 18 |  | Misc. Structural steel including rails, embedments, edge protection angles, gratings etc. but excluding the reinforcement steel andsteel for lattice and pipe structures. | MT | 10 |  | INCLUDED | 0 | 0
650 | 7000009996 | 7280 | 450 | 90 | Civil Work | 100001683 | 995414 |  | 18 |  | Control Room Building - Civil Works All civil works as per drawing and specifications complete, including - brickwork, finishing(external and internal), windows etc. However, excavation, PCC, RCC and reinforcement shall be paid separately as per BPS. | M2 | 622 |  | INCLUDED | 0 | 0
651 | 7000009996 | 7280 | 450 | 100 | Civil Work | 100001682 | 995416 |  | 18 |  | FFPH Building - Civil Works All civil works as per drawing and specifications complete, including - brickwork,finishing (externaland internal),windows etc.However, excavation, PCC,RCC and reinforcement shall be paid separately as per BPS | M2 | 25 |  | INCLUDED | 0 | 0
652 | 7000009996 | 7280 | 450 | 110 | Civil Work | 100001700 | 995454 |  | 18 |  | All civil works as per drawing and specification but excluding excavation, PCC, RCC, reinforcement but including finishing (internaland external) etc & all civil works complete in all respect - Water Tank for Fire Fighting Pump House | EA | 1 |  | INCLUDED | 0 | 0
653 | 7000009996 | 7280 | 450 | 120 | Civil Work | 100002755 | 995428 |  | 18 |  | Stone spreading in switchyard excluding PCC & including antiweed treatment | M2 | 4400 |  | INCLUDED | 0 | 0
654 | 7000009996 | 7280 | 450 | 140 | Civil Work | 100004507 | 995421 |  | 18 |  | 3.75m wide Cement Concrete road with PCC shoulder including 100 mm dia RCC Hume Pipe @ 100 metre interval as per drawing and TS.However, reinforcement steel and all type concrete shall be paid separately under relevant items | M2 | 870 |  | INCLUDED | 0 | 0
655 | 7000009996 | 7280 | 450 | 150 | Civil Work | 100001391 | 995477 |  | 18 |  | New chain Link Fencing excluding concrete | M | 60 |  | INCLUDED | 0 | 0
656 | 7000009996 | 7280 | 450 | 160 | Civil Work | 100001392 | 995455 |  | 18 |  | Switchyard Gate excluding Concrete | EA | 2 |  | INCLUDED | 0 | 0
657 | 7000009996 | 7280 | 450 | 170 | Civil Work | 100001405 | 995462 |  | 18 |  | Supplying & laying hume pipe of grade (NP-3) excluding reinforcement and concrete as per drawing-250mm dia | M | 50 |  | INCLUDED | 0 | 0
658 | 7000009996 | 7280 | 450 | 180 | Civil Work | 100001406 | 995462 |  | 18 |  | Supplying & laying hume pipe of grade (NP-3) excluding reinforcement and concrete as per drawing-300mm dia | M | 20 |  | INCLUDED | 0 | 0
659 | 7000009996 | 7280 | 450 | 190 | Civil Work | 100001407 | 995462 |  | 18 |  | Supplying & laying hume pipe of grade (NP-3) excluding reinforcement and concrete as per drawing-450mm dia | M | 30 |  | INCLUDED | 0 | 0
660 | 7000009996 | 7280 | 450 | 200 | Civil Work | 100001408 | 995462 |  | 18 |  | Supplying & laying hume pipe of grade (NP-3) excluding reinforcement and concrete as per drawing-600mm dia | M | 10 |  | INCLUDED | 0 | 0
661 | 7000009996 | 7280 | 450 | 210 | Civil Work | 100001410 | 995462 |  | 18 |  | Supplying and erecting dewatering pumps-3 HP | EA | 2 |  | INCLUDED | 0 | 0
662 | 7000009996 | 7280 | 450 | 220 | Civil Work | 100001411 | 995462 |  | 18 |  | Supplying and erecting dewatering pumps-0.5 HP | EA | 2 |  | INCLUDED | 0 | 0
663 | 7000009996 | 7280 | 450 | 230 | Civil Work | 100001412 | 995462 |  | 18 |  | Drain including culverts but excluding concrete & reinforcement steel-Section A-A | M | 270 |  | INCLUDED | 0 | 0
664 | 7000009996 | 7280 | 450 | 240 | Civil Work | 100001413 | 995462 |  | 18 |  | Drain including culverts but excluding concrete & reinforcement steel-Section B-B | M | 75 |  | INCLUDED | 0 | 0
665 | 7000009996 | 7280 | 450 | 250 | Civil Work | 100001414 | 995462 |  | 18 |  | Drain including culverts but excluding concrete & reinforcement steel-Section C-C | M | 45 |  | INCLUDED | 0 | 0
666 | 7000009996 | 7280 | 450 | 260 | Civil Work | 100001415 | 995462 |  | 18 |  | Drain including culverts but excluding concrete & reinforcement steel-Section D-D | M | 30 |  | INCLUDED | 0 | 0
667 | 7000009996 | 7280 | 450 | 270 | Civil Work | 100001756 | 995424 |  | 18 |  | Providing & Laying of SW pipes for external sewerage system as per technical specification 150mm dia pipe | M | 50 |  | INCLUDED | 0 | 0
668 | 7000009996 | 7280 | 450 | 280 | Civil Work | 100001758 | 995424 |  | 18 |  | Providing & Laying of SW pipes for external sewerage system as per technical specification 250mm dia pipe | M | 50 |  | INCLUDED | 0 | 0
669 | 7000009996 | 7280 | 450 | 290 | Civil Work | 100001740 | 995441 |  | 18 |  | Septic tank and soakpit for CRB | EA | 1 |  | INCLUDED | 0 | 0
670 | 7000009996 | 7280 | 450 | 300 | Civil Work | 100002911 | 995432 |  | 18 |  | Earthwork in excavation & filling in all types of soil and soft/disintegrated rock in open areas/nallas/channels, to the requiredslopes, shapes, levels, elevations and profile, including trimming of bottom and slopes of excavation, bailing out rain(dewatering), pumping, removal of slush, preparing embankments/marginal banks, loosening, dressing, spreading material in layers notexceeding 200mm, as per direction of Engineer-in-Charge, water flooding, compacting to achieve 95% consolidation at optimum moisturecontent, finishing etc. all complete, for all leads and lifts within leveling boundary, including disposal of surplus earth andstacking of unsuitable material within a lead of 2.0 Km beyond substation boundary, with all labour, material, tools, tackles andequipment, safeguards and incidentals, Royalty,taxes etc. as necessary, as per drawings, specification and directions of theEngineer-in-Charge. Clearing of jungle is included in this item. (Only excavation/cutting will be measured for payment purpose.) | M3 | 20243 |  | INCLUDED | 0 | 0
671 | 7000009996 | 7280 | 450 | 320 | Civil Work | 100001722 | 995462 |  | 18 |  | Supplying and laying GI pipe for external water supply system - 80 mm dia pipe | M | 80 |  | INCLUDED | 0 | 0
672 | 7000009996 | 7280 | 450 | 330 | Civil Work | 100001723 | 995462 |  | 18 |  | Supplying and laying GI pipe for external water supply system - 50 mm dia pipe | M | 60 |  | INCLUDED | 0 | 0
673 | 7000009996 | 7280 | 450 | 340 | Civil Work | 100001724 | 995462 |  | 18 |  | Supplying and laying GI pipe for external water supply system - 40 mm dia pipe | M | 20 |  | INCLUDED | 0 | 0
674 | 7000009996 | 7280 | 450 | 350 | Civil Work | 100001725 | 995462 |  | 18 |  | Supplying and laying GI pipe for external water supply system - 25 mm dia pipe | M | 10 |  | INCLUDED | 0 | 0
675 | 7000009996 | 7280 | 450 | 370 | Civil Work | 100001701 | 995411 |  | 18 |  | Security Hut - Civil WorksAll civilworks as per drawing and specificationscomplete, including - brickwork,finishing (external and internal),windows etc.However, excavation, PCC,RCC and reinforcement shall be paidseparately as per BPS. | M2 | 18 |  | INCLUDED | 0 | 0
676 | 7000009996 | 7280 | 450 | 380 | Civil Work | 100002488 | 995462 |  | 18 |  | Septic tank and soakpit for Security Room | EA | 1 |  | INCLUDED | 0 | 0
677 | 7000009996 | 7280 | 450 | 390 | Civil Work | 100001721 | 995428 |  | 18 |  | Supplying, filling and compacting stone boulders mixed with sand under foundations, roads, cable trenches, drains etc in layers notexceeding 250mm thickness including ramming, watering compacting | M3 | 100 |  | INCLUDED | 0 | 0
678 | 7000009996 | 7280 | 450 | 400 | Civil Work | 100001459 | 995428 |  | 18 |  | Providing and laying local sand below foundations, roads and the sides of drains etc including ramming, consolidating and dressingcompleteSupply and laying of sand under foundation of Reactor | M3 | 200 |  | INCLUDED | 0 | 0
679 | 7000009996 | 7280 | 450 | 410 | Civil Work | 100004463 | 995456 |  | 18 |  | Random Rubble masonry for Retaining wall with locally available stone in cement sand mortar 1:6 (1 Cement: 6 coarse sand) includinglevelling up with cement concrete 1:6:12 (1 cement : 6 coarse sand : 12 graded stone aggregate 20 mm nominal size), Raised and Cutpointing on exposed surface, weep holes/PVC pipe sleeves of 100 mm dia (medium class) @ 1 metre C/C staggered . The top of theretaining wall to be provided with cement concrete 1:2:4. However items of excavation, concrete (1:2:4) shall be payable underrespective items of BPS | M3 | 282 |  | INCLUDED | 0 | 0
680 | 7000009996 | 7280 | 450 | 430 | Civil Work | 100004467 | 995432 |  | 18 |  | Earthwork in Excavation in hard rock including stacking of serviceable material within substation boundary and disposal ofunserviceable material for leads up to 2000 meters beyond the levelling boundary as per TS | M3 | 500 |  | INCLUDED | 0 | 0
681 | 7000009996 | 7280 | 450 | 440 | Civil Work | 100004508 | 995421 |  | 18 |  | 3.75m wide Cement Concrete road with paver block including 100 mm dia RCC Hume Pipe @ 100 metre interval as per drawing and TS.However, reinforcement steel and and all type concrete shall be paid separately under relevant items | M2 | 188 |  | INCLUDED | 0 | 0
682 | 7000009996 | 7280 | 450 | 450 | Civil Work | 100001458 | 995421 |  | 18 |  | Construction of rail cum road as per drawing including all item such as excavation,compactions, rolling watering, WBM etc. butexcluding concrete reinforcement and structural steel-Section having two rails for Reactor. | M2 | 52 |  | INCLUDED | 0 | 0
683 | 7000009996 | 7280 | 450 | 460 | Civil Work | 100001393 | 995454 |  | 18 |  | Rain water harvesting excluding reinforcement and concrete as per drawing | LOT | 1 |  | INCLUDED | 0 | 0
684 | 7000009996 | 7280 | 450 | 470 | Civil Work | 100001432 | 995423 |  | 18 |  | Buried Cable trenches for Aux. Power arrangement | M | 50 |  | INCLUDED | 0 | 0
685 | 7000009996 | 7280 | 450 | 480 | Civil Work | 100004812 | 995454 |  | 18 |  | Providing & Erecting Boundary Wall as per drawing including excavation, PCC, RCC, reinforcement etc complete as per drawing in allrespect | M | 317 |  | INCLUDED | 0 | 0
686 | 7000009996 | 7280 | 450 | 490 | Civil Work | 100001684 | 995411 |  | 18 |  | Transit Camp - Civil WorksAll civilworks as per drawing and specificationscomplete, including - brickwork,finishing (external and internal),windows etc.However, excavation, PCC,RCC and reinforcement shall be paidseparately as per BPS. | M2 | 290 |  | INCLUDED | 0 | 0
687 | 7000009996 | 7280 | 450 | 500 | Civil Work | 100002760 | 995411 |  | 18 |  | SEPTIC TANK AND SOAKPIT FORTransit Camp | EA | 1 |  | INCLUDED | 0 | 0
688 | 7000009996 | 7280 | 450 | 510 | Civil Work | 100003926 | 995428 |  | 18 |  | Stone pitching over sloping including supply of stone and surface preparation as per drawing | M2 | 1000 |  | INCLUDED | 0 | 0
689 | 7000009996 | 7280 | 450 | 520 | Civil Work | 100004392 | 995454 |  | 18 |  | Plum concrete with 50% hard stone of grade 1:2:4 (stone size not more than 150mm) | M3 | 300 |  | INCLUDED | 0 | 0
690 | 7000009996 | 7280 | 450 | 530 | Civil Work | 100007900 | 995454 |  | 18 |  | Boundary wall over RCC/RRM retaining structure without boundary wall footing and Plinth beam( IncludingConcrete/Reiforcement/Brickwork & all other work including finishing ), as per Drawing. Cost of RCC/RRM retaining wall shall be paidseparately as per approved design. | RM | 108 |  | INCLUDED | 0 | 0
691 | 7000009996 | 7290 | 470 | 10 | 72.5KV Equipments-Service | 100000612 | 998736 |  | 18 |  | 72.5 kV, 1250A, 31.5 kA, 3-phase CircuitBreaker with support structure | EA | 7 |  | INCLUDED | 0 | 0
692 | 7000009996 | 7290 | 470 | 20 | 72.5KV Equipments-Service | 100000622 | 998736 |  | 18 |  | 72.5 kV, 600A, 31.5 kA, 1-Phase CurrentTransformer with 120% extended currentrating | EA | 15 |  | INCLUDED | 0 | 0
693 | 7000009996 | 7290 | 470 | 30 | 72.5KV Equipments-Service | 100002792 | 998736 |  | 18 |  | 72.5 kV, 100A, 31.5 kA, 1-Phase Current Transformer with 120% extended current rating | EA | 6 |  | INCLUDED | 0 | 0
694 | 7000009996 | 7290 | 470 | 40 | 72.5KV Equipments-Service | 100000624 | 998736 |  | 18 |  | 72.5 kV Voltage Transformer (1- Phase) | EA | 6 |  | INCLUDED | 0 | 0
695 | 7000009996 | 7290 | 470 | 50 | 72.5KV Equipments-Service | 100000628 | 998736 |  | 18 |  | 72.5 kV, 1250A, 31.5 KA, 3-Phase HDBIsolator with one E/S | EA | 6 |  | INCLUDED | 0 | 0
696 | 7000009996 | 7290 | 470 | 60 | 72.5KV Equipments-Service | 100000632 | 998736 |  | 18 |  | 72.5 kV, 1250A, 31.5 KA, 3-Phase HDBIsolator without E/s | EA | 8 |  | INCLUDED | 0 | 0
697 | 7000009996 | 7290 | 470 | 70 | 72.5KV Equipments-Service | 100000635 | 998736 |  | 18 |  | 60 kV Surge Arrestors (1-Phase) | EA | 18 |  | INCLUDED | 0 | 0
698 | 7000009996 | 7290 | 470 | 80 | 72.5KV Equipments-Service | 100000649 | 998736 |  | 18 |  | 66kV Bus post insulators | SET | 8 |  | INCLUDED | 0 | 0
699 | 7000009996 | 7300 | 480 | 10 | Substation Auxliries-Service | 100000894 | 998736 |  | 18 |  | 415V Main Switchboard | SET | 1 |  | INCLUDED | 0 | 0
700 | 7000009996 | 7300 | 480 | 20 | Substation Auxliries-Service | 100000895 | 998736 |  | 18 |  | AC Distribution Board (ACDB) | SET | 1 |  | INCLUDED | 0 | 0
701 | 7000009996 | 7300 | 480 | 30 | Substation Auxliries-Service | 100002065 | 998731 |  | 18 |  | 415V Main Lighting DB(along with 2 nos.25 kVA 415V/415V Lighting transformer) | SET | 1 |  | INCLUDED | 0 | 0
702 | 7000009996 | 7300 | 480 | 40 | Substation Auxliries-Service | 100002066 | 998731 |  | 18 |  | 415V Emergency Lighting DB(along with 1no. 25kVA 415V/415V lightingtransformer) | SET | 1 |  | INCLUDED | 0 | 0
703 | 7000009996 | 7300 | 480 | 50 | Substation Auxliries-Service | 100000904 | 998736 |  | 18 |  | 110 V DC Distribution Board(DCDB) | SET | 2 |  | INCLUDED | 0 | 0
704 | 7000009996 | 7300 | 480 | 60 | Substation Auxliries-Service | 100002253 | 998736 |  | 18 |  | 110V, 250Ah Battery | EA | 2 |  | INCLUDED | 0 | 0
705 | 7000009996 | 7300 | 480 | 70 | Substation Auxliries-Service | 100000944 | 998736 |  | 18 |  | 110V, 60A/60A Float Cum Boost BatteryCharger | EA | 2 |  | INCLUDED | 0 | 0
706 | 7000009996 | 7300 | 480 | 80 | Substation Auxliries-Service | 100000924 | 998736 |  | 18 |  | 48V, 200 Ah Battery | SET | 2 |  | INCLUDED | 0 | 0
707 | 7000009996 | 7300 | 480 | 90 | Substation Auxliries-Service | 100002252 | 998736 |  | 18 |  | 48V, 70A/70A Float Cum Boost BatteryCharger cum DCDB | SET | 2 |  | INCLUDED | 0 | 0
708 | 7000009996 | 7300 | 480 | 100 | Substation Auxliries-Service | 100002612 | 998736 |  | 18 |  | 62.5 KVA Diesel Generator Set with control panel | EA | 1 |  | INCLUDED | 0 | 0
709 | 7000009996 | 7300 | 480 | 110 | Substation Auxliries-Service | 100000960 | 995463 |  | 18 |  | High wall type split AC unit of 2 TR capacity | EA | 6 |  | INCLUDED | 0 | 0
710 | 7000009996 | 7300 | 480 | 120 | Substation Auxliries-Service | 100002257 | 998736 |  | 18 |  | Diesel Engine driven Hydrant system with Water tank, Pump Room, DG driven pump, O/G & U/G piping, hydrant points for transformers,buildings, store yard and accessories etc. | LS | 1 |  | INCLUDED | 0 | 0
711 | 7000009996 | 7310 | 490 | 10 | Power Transformer-Service | 100000004 | 998736 |  | 18 |  | On line insulating oil drying system (Cartridge type) (As per technical specification) | EA | 2 |  | INCLUDED | 0 | 0
712 | 7000009996 | 7310 | 490 | 20 | Power Transformer-Service | 100002776 | 998736 |  | 18 |  | 10 MVA, 66/11kV, 3-Phase Power Transformer | EA | 2 |  | INCLUDED | 0 | 0
713 | 7000009996 | 7310 | 490 | 30 | Power Transformer-Service | 100002777 | 998736 |  | 18 |  | Insulating Oil for 10MVA,66/11 kV, 3-phase Transformer | SET | 2 |  | INCLUDED | 0 | 0
714 | 7000009996 | 7310 | 490 | 40 | Power Transformer-Service | 100002055 | 998736 |  | 18 |  | Nitrogen injection type fire protection for 66kV transformer | SET | 2 |  | INCLUDED | 0 | 0
VI | 66/11kV Khamdong (New) | [14 empty] | 0 | 0
715 | 7000009996 | 8220 | 200 | 10 | LT Transformer-Service | 100002773 | 998736 |  | 18 |  | 100kVA, 11/0.433kV Transformer | EA | 2 |  | INCLUDED | 0 | 0
716 | 7000009996 | 8370 | 230 | 10 | 11KV Equipments-Service | 100000710 | 998736 |  | 18 |  | 11kV, 630A, 25 KA Isolator (3 phase)with one E/S | EA | 4 |  | INCLUDED | 0 | 0
717 | 7000009996 | 8370 | 230 | 20 | 11KV Equipments-Service | 100000713 | 998736 |  | 18 |  | 9kV Surge Arrester (1-Phase) | EA | 12 |  | INCLUDED | 0 | 0
718 | 7000009996 | 8370 | 230 | 30 | 11KV Equipments-Service | 100002040 | 998736 |  | 18 |  | 11kV Bus Post Insulator (1 phase) | EA | 12 |  | INCLUDED | 0 | 0
719 | 7000009996 | 8370 | 230 | 40 | 11KV Equipments-Service | 100003781 | 998736 |  | 18 |  | 11kV, 25kA Indoor Switch gear Panel (GIS Type) for Bus Sectionaliser Module | SET | 1 |  | INCLUDED | 0 | 0
720 | 7000009996 | 8370 | 230 | 50 | 11KV Equipments-Service | 100003779 | 998736 |  | 18 |  | 11 kV,25 KA, 3-phase Indoor Switch gear Panel (GIS Type)-Line Module | EA | 4 |  | INCLUDED | 0 | 0
721 | 7000009996 | 8370 | 230 | 60 | 11KV Equipments-Service | 100003780 | 998736 |  | 18 |  | 11kV,25 KA, 3-phase Indoor Switch gear Panel (GIS Type)-Transformer Module | EA | 2 |  | INCLUDED | 0 | 0
722 | 7000009996 | 8370 | 230 | 70 | 11KV Equipments-Service | 100003792 | 998736 |  | 18 |  | 11kV,25 KA, 3-phase Indoor Switch gear Panel (GIS Type)-LT Transformer Module | EA | 2 |  | INCLUDED | 0 | 0
723 | 7000009996 | 8230 | 240 | 10 | Relay & Protection Panel-Service | 100000760 | 998736 |  | 18 |  | 66 kV Line Protection Panel (with Automation) | EA | 2 |  | INCLUDED | 0 | 0
724 | 7000009996 | 8230 | 240 | 20 | Relay & Protection Panel-Service | 100001891 | 998736 |  | 18 |  | Time synchronisation equipment | EA | 1 |  | INCLUDED | 0 | 0
725 | 7000009996 | 8230 | 240 | 30 | Relay & Protection Panel-Service | 100000761 | 998736 |  | 18 |  | 66 kV Transformer Protection Panel (For both HV & MV side)-(with Automation) | EA | 2 |  | INCLUDED | 0 | 0
726 | 7000009996 | 8230 | 240 | 40 | Relay & Protection Panel-Service | 100002711 | 998736 |  | 18 |  | 66 kV Protection Panel for Bus Sectionalizer (with Automation) | EA | 1 |  | INCLUDED | 0 | 0
727 | 7000009996 | 8240 | 280 | 10 | Fire Protection System-Service | 100000972 | 998736 |  | 18 |  | 9litre water type Portable Fire extinguisher | EA | 4 |  | INCLUDED | 0 | 0
728 | 7000009996 | 8240 | 280 | 20 | Fire Protection System-Service | 100000975 | 995461 |  | 18 |  | 4.5 kg CO2 type Portable Fire extinguisher | EA | 10 |  | INCLUDED | 0 | 0
729 | 7000009996 | 8240 | 280 | 30 | Fire Protection System-Service | 100002251 | 998736 |  | 18 |  | FIRE EXTIN.-DCP TYPE 4.5KG PORTABLE | EA | 6 |  | INCLUDED | 0 | 0
730 | 7000009996 | 8240 | 280 | 40 | Fire Protection System-Service | 100000973 | 998736 |  | 18 |  | 50 litre foam type Trolley/Wheel mounted Fire extinguisher | EA | 2 |  | INCLUDED | 0 | 0
731 | 7000009996 | 8240 | 280 | 50 | Fire Protection System-Service | 100002641 | 995461 |  | 18 |  | Fire Detection and Alarm System for Control Room Building (66kV) | LS | 1 |  | INCLUDED | 0 | 0
732 | 7000009996 | 8250 | 290 | 10 | Illumination System-Service | 100001021 | 995461 |  | 18 |  | Lighting Panel type ACP-2 as per technical specification | EA | 2 |  | INCLUDED | 0 | 0
733 | 7000009996 | 8250 | 290 | 20 | Illumination System-Service | 100001022 | 998731 |  | 18 |  | Lighting Panel type ACP-3 as per technical specification | EA | 1 |  | INCLUDED | 0 | 0
734 | 7000009996 | 8250 | 290 | 30 | Illumination System-Service | 100001024 | 998731 |  | 18 |  | Sub Lighting panel (outdoor) type SLP (Switchyard and Street Lighting) | EA | 1 |  | INCLUDED | 0 | 0
735 | 7000009996 | 8250 | 290 | 40 | Illumination System-Service | 100001041 | 998731 |  | 18 |  | Lighting Fixture type-SF1 as per technical specification | EA | 10 |  | INCLUDED | 0 | 0
736 | 7000009996 | 8250 | 290 | 50 | Illumination System-Service | 100001042 | 998731 |  | 18 |  | Lighting Fixture type-SF2 as per technical specification | EA | 10 |  | INCLUDED | 0 | 0
737 | 7000009996 | 8250 | 290 | 60 | Illumination System-Service | 100001044 | 998731 |  | 18 |  | Lighting Fixture type-SF4 as per technical specification | EA | 2 |  | INCLUDED | 0 | 0
738 | 7000009996 | 8250 | 290 | 70 | Illumination System-Service | 100001045 | 998731 |  | 18 |  | Lighting Fixture type SF5 as per technical specification | EA | 4 |  | INCLUDED | 0 | 0
739 | 7000009996 | 8250 | 290 | 80 | Illumination System-Service | 100001037 | 998731 |  | 18 |  | Lighting Fixture type SC as per technical specification | EA | 5 |  | INCLUDED | 0 | 0
740 | 7000009996 | 8250 | 290 | 90 | Illumination System-Service | 100001096 | 998731 |  | 18 |  | Lighting Fixture LED Luminaires type S-LED | EA | 4 |  | INCLUDED | 0 | 0
741 | 7000009996 | 8250 | 290 | 100 | Illumination System-Service | 100001051 | 998731 |  | 18 |  | 15A, 240V: Outdoor Receptacle 2 pole, 3-pin modular (type RO) as per technical specifications | EA | 4 |  | INCLUDED | 0 | 0
742 | 7000009996 | 8250 | 290 | 110 | Illumination System-Service | 100001053 | 998731 |  | 18 |  | 125A, 415V : Interlocked switch socket outdoor Receptacle as per technical specifications | EA | 2 |  | INCLUDED | 0 | 0
743 | 7000009996 | 8250 | 290 | 120 | Illumination System-Service | 100001060 | 998731 |  | 18 |  | Street Lighting pole type A1 as per technical specification. | EA | 5 |  | INCLUDED | 0 | 0
744 | 7000009996 | 8250 | 290 | 130 | Illumination System-Service | 100001059 | 998731 |  | 18 |  | Post type lantern pole Type E1 as per technical specification. | EA | 4 |  | INCLUDED | 0 | 0
745 | 7000009996 | 8250 | 290 | 140 | Illumination System-Service | 100001111 | 998731 |  | 18 |  | Solar based street lighting pole including solar panel as per technical specifications. | EA | 4 |  | INCLUDED | 0 | 0
746 | 7000009996 | 8250 | 290 | 150 | Illumination System-Service | 100001075 | 998731 |  | 18 |  | Occupancy sensors and other accessories as required for control of Lighting in the stairs area and corridors of control room cumadministrative building as per specification | LS | 1 |  | INCLUDED | 0 | 0
747 | 7000009996 | 8250 | 290 | 160 | Illumination System-Service | 100002364 | 998739 |  | 18 |  | Fire fighting pumphouse building illimunation including conduit | LS | 1 |  | INCLUDED | 0 | 0
748 | 7000009996 | 8250 | 290 | 170 | Illumination System-Service | 100002487 | 998731 |  | 18 |  | Security Room Illumination including conduit | LS | 1 |  | INCLUDED | 0 | 0
749 | 7000009996 | 8250 | 290 | 180 | Illumination System-Service | 100004456 | 998739 |  | 18 |  | Control room cum administrative building (66kV) illuminationincluding Conduit | LS | 1 |  | INCLUDED | 0 | 0
750 | 7000009996 | 8260 | 300 | 10 | Structure & Main Earthmat-Service | 100001210 | 995455 |  | 18 |  | Erection of Lattice Structures (MS Steel), to be designed during detailed engineering, for towers, beams and equipment supportstructure including pack plates / packwashers and gusset plates excluding fasteners and foundation bolts | MT | 53 |  | INCLUDED | 0 | 0
751 | 7000009996 | 8260 | 300 | 20 | Structure & Main Earthmat-Service | 100001680 | 995455 |  | 18 |  | Erection of fasteners ( nuts, bolts and washers ) including step bolts for lattice and pipe structures to be designed duringdetailed engineering | MT | 3.2 |  | INCLUDED | 0 | 0
752 | 7000009996 | 8260 | 300 | 30 | Structure & Main Earthmat-Service | 100001681 | 995455 |  | 18 |  | Erection of foundation bolts including nuts, checknut and washers for lattice and pipe structures to be designed during detailedengineering | MT | 4 |  | INCLUDED | 0 | 0
753 | 7000009996 | 8260 | 300 | 40 | Structure & Main Earthmat-Service | 100001677 | 995455 |  | 18 |  | Erection of 56mm dia foundation bolts including nuts, checknuts, washers and packplates | EA | 50 |  | INCLUDED | 0 | 0
754 | 7000009996 | 8260 | 300 | 50 | Structure & Main Earthmat-Service | 100003103 | 998731 |  | 18 |  | 40 mm MS rod for Main Earthmat | KM | 1 |  | INCLUDED | 0 | 0
755 | 7000009996 | 8260 | 300 | 60 | Structure & Main Earthmat-Service | 100001668 | 995455 |  | 18 |  | Erection of Std LM (40m) including nuts, bolts, all type of washers, packplates, step bolts and gusset plates excluding foundationbolts | EA | 3 |  | INCLUDED | 0 | 0
756 | 7000009996 | 8270 | 310 | 10 | Erection H/W-Service | 100000638 | 998731 |  | 18 |  | Erection Hardware for 66kV (Bus Scheme as per SLD)-Line Bay as per specification | SET | 2 |  | INCLUDED | 0 | 0
757 | 7000009996 | 8270 | 310 | 20 | Erection H/W-Service | 100000639 | 998731 |  | 18 |  | Erection Hardware for 66kV (Bus Scheme as per SLD)-Transformer Bay as per specification | SET | 2 |  | INCLUDED | 0 | 0
758 | 7000009996 | 8270 | 310 | 30 | Erection H/W-Service | 100000646 | 998731 |  | 18 |  | Erection Hardware for 66kV (Bus Scheme as per SLD)-Bus section bay as per specification | SET | 1 |  | INCLUDED | 0 | 0
759 | 7000009996 | 8270 | 310 | 40 | Erection H/W-Service | 100002655 | 998731 |  | 18 |  | Erection Hardware for 11kV line bay as per technical specification | SET | 4 |  | INCLUDED | 0 | 0
760 | 7000009996 | 8270 | 310 | 50 | Erection H/W-Service | 100003728 | 998731 |  | 18 |  | Erection Hardware for 66kV layout (Bus Scheme as per SLD) Bus work (For 4 bays of main bus) as per technical specification | SET | 2 |  | INCLUDED | 0 | 0
761 | 7000009996 | 8280 | 320 | 10 | Cables-Service | 100002180 | 998736 |  | 18 |  | 1.1kV grade Power Cables (XLPEinsulated) along withlugs,glands,straight joints &accessories,etc. | LS | 1 |  | INCLUDED | 0 | 0
762 | 7000009996 | 8280 | 320 | 20 | Cables-Service | 100002181 | 998736 |  | 18 |  | 1.1kV grade Power Cables (PVCinsulated)along withlugs,glands,straight joints &accessories,etc. | LS | 1 |  | INCLUDED | 0 | 0
763 | 7000009996 | 8280 | 320 | 30 | Cables-Service | 100002182 | 998736 |  | 18 |  | 1.1kV grade Control Cables (PVCinsulated) along withlugs,glands,straight joints &accessories,etc. | LS | 1 |  | INCLUDED | 0 | 0
764 | 7000009996 | 8280 | 320 | 40 | Cables-Service | 100003538 | 998736 |  | 18 |  | 11kV XLPE cable Termination Equipment along with structure accessories for out door termination (one set consists of complete &requirement for one bay) | SET | 8 |  | INCLUDED | 0 | 0
765 | 7000009996 | 8280 | 320 | 50 | Cables-Service | 100003004 | 998736 |  | 18 |  | 11kV 3Cx300sqmm XLPE Al Armoured Cable | KM | 3 |  | INCLUDED | 0 | 0
766 | 7000009996 | 8280 | 320 | 60 | Cables-Service | 100003005 | 998736 |  | 18 |  | 11kV 3x185sqmm XLPE Al Armoured Cable | KM | 1 |  | INCLUDED | 0 | 0
767 | 7000009996 | 8290 | 330 | 10 | Automation System-Service | 100000783 | 998736 |  | 18 |  | Complete Substation automation System for controlling and monitoring of Auxilary System including BCUs as per technicalspecification | SET | 1 |  | INCLUDED | 0 | 0
768 | 7000009996 | 8290 | 330 | 20 | Automation System-Service | 100000774 | 998736 |  | 18 |  | Complete Substation automation System for 66kV bay as per Technical Specification | EA | 4 |  | INCLUDED | 0 | 0
769 | 7000009996 | 8290 | 330 | 30 | Automation System-Service | 100002710 | 998736 |  | 18 |  | Complete Substation automation System for 66kV bus sectionalizer bay as per Technical Specification | EA | 1 |  | INCLUDED | 0 | 0
770 | 7000009996 | 8290 | 330 | 40 | Automation System-Service | 100002774 | 998736 |  | 18 |  | Complete Substation automation System for 11kV bus sectionalizer bay as per Technical Specification | EA | 1 |  | INCLUDED | 0 | 0
771 | 7000009996 | 8290 | 330 | 50 | Automation System-Service | 100002775 | 998736 |  | 18 |  | Complete Substation automation System for11kV bay as per Technical Specification | EA | 8 |  | INCLUDED | 0 | 0
772 | 7000009996 | 8440 | 450 | 10 | Civil Work | 100001324 | 995433 |  | 18 |  | Excavation in all types of soil and rock including backfilling disposal etc. for all leads and lifts | M3 | 6595 |  | INCLUDED | 0 | 0
773 | 7000009996 | 8440 | 450 | 20 | Civil Work | 100001325 | 995454 |  | 18 |  | Providing and laying of Plain Cement Concrete (PCC) (1:4:8) | M3 | 513 |  | INCLUDED | 0 | 0
774 | 7000009996 | 8440 | 450 | 30 | Civil Work | 100001326 | 995454 |  | 18 |  | Providing and laying of Plain Cement Concrete (PCC) (1:2:4) | M3 | 166 |  | INCLUDED | 0 | 0
775 | 7000009996 | 8440 | 450 | 40 | Civil Work | 100001754 | 995454 |  | 18 |  | Providing and laying of Reinforced Cement Concrete 1:1.5:3 including pre cast, shuttering, Grouting of pockets & underpinning butexcluding steel reinforcement | M3 | 2400 |  | INCLUDED | 0 | 0
776 | 7000009996 | 8440 | 450 | 50 | Civil Work | 100001328 | 995454 |  | 18 |  | Providing and laying Plain Cement Concrete 1:5:10 (1 cement : 5 sand : 10 brick aggregate) | M3 | 462 |  | INCLUDED | 0 | 0
777 | 7000009996 | 8440 | 450 | 60 | Civil Work | 100001329 | 995454 |  | 18 |  | Steel Reinforcement | MT | 235 |  | INCLUDED | 0 | 0
778 | 7000009996 | 8440 | 450 | 70 | Civil Work | 100001330 | 995428 |  | 18 |  | Stone filling (40 mm size) for transformer/Reactor foundation | M3 | 10 |  | INCLUDED | 0 | 0
779 | 7000009996 | 8440 | 450 | 80 | Civil Work | 100001331 | 995455 |  | 18 |  | Misc. Structural steel including rails, embedments, edge protection angles, gratings etc. but excluding the reinforcement steel andsteel for lattice and pipe structures. | MT | 8 |  | INCLUDED | 0 | 0
780 | 7000009996 | 8440 | 450 | 90 | Civil Work | 100001683 | 995414 |  | 18 |  | Control Room Building - Civil Works All civil works as per drawing and specifications complete, including - brickwork, finishing(external and internal), windows etc. However, excavation, PCC, RCC and reinforcement shall be paid separately as per BPS. | M2 | 622 |  | INCLUDED | 0 | 0
781 | 7000009996 | 8440 | 450 | 100 | Civil Work | 100001682 | 995416 |  | 18 |  | FFPH Building - Civil Works All civil works as per drawing and specifications complete, including - brickwork,finishing (externaland internal),windows etc.However, excavation, PCC,RCC and reinforcement shall be paid separately as per BPS | M2 | 25 |  | INCLUDED | 0 | 0
782 | 7000009996 | 8440 | 450 | 110 | Civil Work | 100001700 | 995454 |  | 18 |  | All civil works as per drawing and specification but excluding excavation, PCC, RCC, reinforcement but including finishing (internaland external) etc & all civil works complete in all respect - Water Tank for Fire Fighting Pump House | EA | 1 |  | INCLUDED | 0 | 0
783 | 7000009996 | 8440 | 450 | 120 | Civil Work | 100002755 | 995428 |  | 18 |  | Stone spreading in switchyard excluding PCC & including antiweed treatment | M2 | 3960 |  | INCLUDED | 0 | 0
784 | 7000009996 | 8440 | 450 | 140 | Civil Work | 100004507 | 995421 |  | 18 |  | 3.75m wide Cement Concrete road with PCC shoulder including 100 mm dia RCC Hume Pipe @ 100 metre interval as per drawing and TS.However, reinforcement steel and all type concrete shall be paid separately under relevant items | M2 | 375 |  | INCLUDED | 0 | 0
785 | 7000009996 | 8440 | 450 | 150 | Civil Work | 100001391 | 995477 |  | 18 |  | New chain Link Fencing excluding concrete | M | 60 |  | INCLUDED | 0 | 0
786 | 7000009996 | 8440 | 450 | 160 | Civil Work | 100001392 | 995455 |  | 18 |  | Switchyard Gate excluding Concrete | EA | 2 |  | INCLUDED | 0 | 0
787 | 7000009996 | 8440 | 450 | 170 | Civil Work | 100001405 | 995462 |  | 18 |  | Supplying & laying hume pipe of grade (NP-3) excluding reinforcement and concrete as per drawing-250mm dia | M | 50 |  | INCLUDED | 0 | 0
788 | 7000009996 | 8440 | 450 | 180 | Civil Work | 100001406 | 995462 |  | 18 |  | Supplying & laying hume pipe of grade (NP-3) excluding reinforcement and concrete as per drawing-300mm dia | M | 20 |  | INCLUDED | 0 | 0
789 | 7000009996 | 8440 | 450 | 190 | Civil Work | 100001407 | 995462 |  | 18 |  | Supplying & laying hume pipe of grade (NP-3) excluding reinforcement and concrete as per drawing-450mm dia | M | 15 |  | INCLUDED | 0 | 0
790 | 7000009996 | 8440 | 450 | 200 | Civil Work | 100001408 | 995462 |  | 18 |  | Supplying & laying hume pipe of grade (NP-3) excluding reinforcement and concrete as per drawing-600mm dia | M | 10 |  | INCLUDED | 0 | 0
791 | 7000009996 | 8440 | 450 | 210 | Civil Work | 100001410 | 995462 |  | 18 |  | Supplying and erecting dewatering pumps-3 HP | EA | 2 |  | INCLUDED | 0 | 0
792 | 7000009996 | 8440 | 450 | 220 | Civil Work | 100001411 | 995462 |  | 18 |  | Supplying and erecting dewatering pumps-0.5 HP | EA | 2 |  | INCLUDED | 0 | 0
793 | 7000009996 | 8440 | 450 | 230 | Civil Work | 100001412 | 995462 |  | 18 |  | Drain including culverts but excluding concrete & reinforcement steel-Section A-A | M | 150 |  | INCLUDED | 0 | 0
794 | 7000009996 | 8440 | 450 | 240 | Civil Work | 100001413 | 995462 |  | 18 |  | Drain including culverts but excluding concrete & reinforcement steel-Section B-B | M | 75 |  | INCLUDED | 0 | 0
795 | 7000009996 | 8440 | 450 | 250 | Civil Work | 100001414 | 995462 |  | 18 |  | Drain including culverts but excluding concrete & reinforcement steel-Section C-C | M | 45 |  | INCLUDED | 0 | 0
796 | 7000009996 | 8440 | 450 | 260 | Civil Work | 100001415 | 995462 |  | 18 |  | Drain including culverts but excluding concrete & reinforcement steel-Section D-D | M | 30 |  | INCLUDED | 0 | 0
797 | 7000009996 | 8440 | 450 | 270 | Civil Work | 100001756 | 995424 |  | 18 |  | Providing & Laying of SW pipes for external sewerage system as per technical specification 150mm dia pipe | M | 50 |  | INCLUDED | 0 | 0
798 | 7000009996 | 8440 | 450 | 280 | Civil Work | 100001758 | 995424 |  | 18 |  | Providing & Laying of SW pipes for external sewerage system as per technical specification 250mm dia pipe | M | 50 |  | INCLUDED | 0 | 0
799 | 7000009996 | 8440 | 450 | 290 | Civil Work | 100001740 | 995441 |  | 18 |  | Septic tank and soakpit for CRB | EA | 1 |  | INCLUDED | 0 | 0
800 | 7000009996 | 8440 | 450 | 300 | Civil Work | 100002911 | 995432 |  | 18 |  | Earthwork in excavation & filling in all types of soil and soft/disintegrated rock in open areas/nallas/channels, to the requiredslopes, shapes, levels, elevations and profile, including trimming of bottom and slopes of excavation, bailing out rain(dewatering), pumping, removal of slush, preparing embankments/marginal banks, loosening, dressing, spreading material in layers notexceeding 200mm, as per direction of Engineer-in-Charge, water flooding, compacting to achieve 95% consolidation at optimum moisturecontent, finishing etc. all complete, for all leads and lifts within leveling boundary, including disposal of surplus earth andstacking of unsuitable material within a lead of 2.0 Km beyond substation boundary, with all labour, material, tools, tackles andequipment, safeguards and incidentals, Royalty,taxes etc. as necessary, as per drawings, specification and directions of theEngineer-in-Charge. Clearing of jungle is included in this item. (Only excavation/cutting will be measured for payment purpose.) | M3 | 19500 |  | INCLUDED | 0 | 0
801 | 7000009996 | 8440 | 450 | 320 | Civil Work | 100001722 | 995462 |  | 18 |  | Supplying and laying GI pipe for external water supply system - 80 mm dia pipe | M | 80 |  | INCLUDED | 0 | 0
802 | 7000009996 | 8440 | 450 | 330 | Civil Work | 100001723 | 995462 |  | 18 |  | Supplying and laying GI pipe for external water supply system - 50 mm dia pipe | M | 60 |  | INCLUDED | 0 | 0
803 | 7000009996 | 8440 | 450 | 340 | Civil Work | 100001724 | 995462 |  | 18 |  | Supplying and laying GI pipe for external water supply system - 40 mm dia pipe | M | 20 |  | INCLUDED | 0 | 0
804 | 7000009996 | 8440 | 450 | 350 | Civil Work | 100001725 | 995462 |  | 18 |  | Supplying and laying GI pipe for external water supply system - 25 mm dia pipe | M | 10 |  | INCLUDED | 0 | 0
805 | 7000009996 | 8440 | 450 | 360 | Civil Work | 100001433 | 995435 |  | 18 |  | Soil Investigation: As per technical specification including all laboratory and field tests, report and recommendations. | LOT | 1 |  | INCLUDED | 0 | 0
806 | 7000009996 | 8440 | 450 | 370 | Civil Work | 100001701 | 995411 |  | 18 |  | Security Hut - Civil WorksAll civilworks as per drawing and specificationscomplete, including - brickwork,finishing (external and internal),windows etc.However, excavation, PCC,RCC and reinforcement shall be paidseparately as per BPS. | M2 | 18 |  | INCLUDED | 0 | 0
807 | 7000009996 | 8440 | 450 | 380 | Civil Work | 100002488 | 995462 |  | 18 |  | Septic tank and soakpit for Security Room | EA | 1 |  | INCLUDED | 0 | 0
808 | 7000009996 | 8440 | 450 | 390 | Civil Work | 100001721 | 995428 |  | 18 |  | Supplying, filling and compacting stone boulders mixed with sand under foundations, roads, cable trenches, drains etc in layers notexceeding 250mm thickness including ramming, watering compacting | M3 | 100 |  | INCLUDED | 0 | 0
809 | 7000009996 | 8440 | 450 | 400 | Civil Work | 100001459 | 995428 |  | 18 |  | Providing and laying local sand below foundations, roads and the sides of drains etc including ramming, consolidating and dressingcompleteSupply and laying of sand under foundation of Reactor | M3 | 200 |  | INCLUDED | 0 | 0
810 | 7000009996 | 8440 | 450 | 410 | Civil Work | 100004463 | 995456 |  | 18 |  | Random Rubble masonry for Retaining wall with locally available stone in cement sand mortar 1:6 (1 Cement: 6 coarse sand) includinglevelling up with cement concrete 1:6:12 (1 cement : 6 coarse sand : 12 graded stone aggregate 20 mm nominal size), Raised and Cutpointing on exposed surface, weep holes/PVC pipe sleeves of 100 mm dia (medium class) @ 1 metre C/C staggered . The top of theretaining wall to be provided with cement concrete 1:2:4. However items of excavation, concrete (1:2:4) shall be payable underrespective items of BPS | M3 | 1950 |  | INCLUDED | 0 | 0
811 | 7000009996 | 8440 | 450 | 430 | Civil Work | 100004467 | 995432 |  | 18 |  | Earthwork in Excavation in hard rock including stacking of serviceable material within substation boundary and disposal ofunserviceable material for leads up to 2000 meters beyond the levelling boundary as per TS | M3 | 1000 |  | INCLUDED | 0 | 0
812 | 7000009996 | 8440 | 450 | 440 | Civil Work | 100004508 | 995421 |  | 18 |  | 3.75m wide Cement Concrete road with paver block including 100 mm dia RCC Hume Pipe @ 100 metre interval as per drawing and TS.However, reinforcement steel and and all type concrete shall be paid separately under relevant items | M2 | 188 |  | INCLUDED | 0 | 0
813 | 7000009996 | 8440 | 450 | 450 | Civil Work | 100001458 | 995421 |  | 18 |  | Construction of rail cum road as per drawing including all item such as excavation,compactions, rolling watering, WBM etc. butexcluding concrete reinforcement and structural steel-Section having two rails for Reactor. | M2 | 52 |  | INCLUDED | 0 | 0
814 | 7000009996 | 8440 | 450 | 460 | Civil Work | 100001393 | 995454 |  | 18 |  | Rain water harvesting excluding reinforcement and concrete as per drawing | LOT | 1 |  | INCLUDED | 0 | 0
815 | 7000009996 | 8440 | 450 | 470 | Civil Work | 100001432 | 995423 |  | 18 |  | Buried Cable trenches for Aux. Power arrangement | M | 50 |  | INCLUDED | 0 | 0
816 | 7000009996 | 8440 | 450 | 480 | Civil Work | 100001684 | 995411 |  | 18 |  | Transit Camp - Civil WorksAll civilworks as per drawing and specificationscomplete, including - brickwork,finishing (external and internal),windows etc.However, excavation, PCC,RCC and reinforcement shall be paidseparately as per BPS. | M2 | 290 |  | INCLUDED | 0 | 0
817 | 7000009996 | 8440 | 450 | 490 | Civil Work | 100002760 | 995411 |  | 18 |  | SEPTIC TANK AND SOAKPIT FORTransit Camp | EA | 1 |  | INCLUDED | 0 | 0
818 | 7000009996 | 8440 | 450 | 500 | Civil Work | 100003926 | 995428 |  | 18 |  | Stone pitching over sloping including supply of stone and surface preparation as per drawing | M2 | 1000 |  | INCLUDED | 0 | 0
819 | 7000009996 | 8440 | 450 | 510 | Civil Work | 100004812 | 995454 |  | 18 |  | Providing & Erecting Boundary Wall as per drawing including excavation, PCC, RCC, reinforcement etc complete as per drawing in allrespect | M | 261 |  | INCLUDED | 0 | 0
820 | 7000009996 | 8440 | 450 | 520 | Civil Work | 100004392 | 995454 |  | 18 |  | Plum concrete with 50% hard stone of grade 1:2:4 (stone size not more than 150mm) | M3 | 300 |  | INCLUDED | 0 | 0
821 | 7000009996 | 8440 | 450 | 530 | Civil Work | 100007900 | 995454 |  | 18 |  | Boundary wall over RCC/RRM retaining structure without boundary wall footing and Plinth beam( IncludingConcrete/Reiforcement/Brickwork & all other work including finishing ), as per Drawing. Cost of RCC/RRM retaining wall shall be paidseparately as per approved design. | RM | 164 |  | INCLUDED | 0 | 0
822 | 7000009996 | 8450 | 470 | 10 | 72.5KV Equipments-Service | 100000612 | 998736 |  | 18 |  | 72.5 kV, 1250A, 31.5 kA, 3-phase CircuitBreaker with support structure | EA | 5 |  | INCLUDED | 0 | 0
823 | 7000009996 | 8450 | 470 | 20 | 72.5KV Equipments-Service | 100000622 | 998736 |  | 18 |  | 72.5 kV, 600A, 31.5 kA, 1-Phase CurrentTransformer with 120% extended currentrating | EA | 9 |  | INCLUDED | 0 | 0
824 | 7000009996 | 8450 | 470 | 30 | 72.5KV Equipments-Service | 100002792 | 998736 |  | 18 |  | 72.5 kV, 100A, 31.5 kA, 1-Phase Current Transformer with 120% extended current rating | EA | 6 |  | INCLUDED | 0 | 0
825 | 7000009996 | 8450 | 470 | 40 | 72.5KV Equipments-Service | 100000624 | 998736 |  | 18 |  | 72.5 kV Voltage Transformer (1- Phase) | EA | 6 |  | INCLUDED | 0 | 0
826 | 7000009996 | 8450 | 470 | 50 | 72.5KV Equipments-Service | 100000628 | 998736 |  | 18 |  | 72.5 kV, 1250A, 31.5 KA, 3-Phase HDBIsolator with one E/S | EA | 4 |  | INCLUDED | 0 | 0
827 | 7000009996 | 8450 | 470 | 60 | 72.5KV Equipments-Service | 100000632 | 998736 |  | 18 |  | 72.5 kV, 1250A, 31.5 KA, 3-Phase HDBIsolator without E/s | EA | 6 |  | INCLUDED | 0 | 0
828 | 7000009996 | 8450 | 470 | 70 | 72.5KV Equipments-Service | 100000635 | 998736 |  | 18 |  | 60 kV Surge Arrestors (1-Phase) | EA | 12 |  | INCLUDED | 0 | 0
829 | 7000009996 | 8450 | 470 | 80 | 72.5KV Equipments-Service | 100000649 | 998736 |  | 18 |  | 66kV Bus post insulators | SET | 6 |  | INCLUDED | 0 | 0
830 | 7000009996 | 8460 | 480 | 10 | Substation Auxliries-Service | 100000894 | 998736 |  | 18 |  | 415V Main Switchboard | SET | 1 |  | INCLUDED | 0 | 0
831 | 7000009996 | 8460 | 480 | 20 | Substation Auxliries-Service | 100000895 | 998736 |  | 18 |  | AC Distribution Board (ACDB) | SET | 1 |  | INCLUDED | 0 | 0
832 | 7000009996 | 8460 | 480 | 30 | Substation Auxliries-Service | 100002065 | 998731 |  | 18 |  | 415V Main Lighting DB(along with 2 nos.25 kVA 415V/415V Lighting transformer) | SET | 1 |  | INCLUDED | 0 | 0
833 | 7000009996 | 8460 | 480 | 40 | Substation Auxliries-Service | 100002066 | 998731 |  | 18 |  | 415V Emergency Lighting DB(along with 1no. 25kVA 415V/415V lightingtransformer) | SET | 1 |  | INCLUDED | 0 | 0
834 | 7000009996 | 8460 | 480 | 50 | Substation Auxliries-Service | 100000904 | 998736 |  | 18 |  | 110 V DC Distribution Board(DCDB) | SET | 2 |  | INCLUDED | 0 | 0
835 | 7000009996 | 8460 | 480 | 60 | Substation Auxliries-Service | 100002253 | 998736 |  | 18 |  | 110V, 250Ah Battery | EA | 2 |  | INCLUDED | 0 | 0
836 | 7000009996 | 8460 | 480 | 70 | Substation Auxliries-Service | 100000944 | 998736 |  | 18 |  | 110V, 60A/60A Float Cum Boost BatteryCharger | EA | 2 |  | INCLUDED | 0 | 0
837 | 7000009996 | 8460 | 480 | 80 | Substation Auxliries-Service | 100000924 | 998736 |  | 18 |  | 48V, 200 Ah Battery | SET | 2 |  | INCLUDED | 0 | 0
838 | 7000009996 | 8460 | 480 | 90 | Substation Auxliries-Service | 100002252 | 998736 |  | 18 |  | 48V, 70A/70A Float Cum Boost BatteryCharger cum DCDB | SET | 2 |  | INCLUDED | 0 | 0
839 | 7000009996 | 8460 | 480 | 100 | Substation Auxliries-Service | 100002612 | 998736 |  | 18 |  | 62.5 KVA Diesel Generator Set with control panel | EA | 1 |  | INCLUDED | 0 | 0
840 | 7000009996 | 8460 | 480 | 110 | Substation Auxliries-Service | 100000960 | 995463 |  | 18 |  | High wall type split AC unit of 2 TR capacity | EA | 6 |  | INCLUDED | 0 | 0
841 | 7000009996 | 8460 | 480 | 120 | Substation Auxliries-Service | 100002257 | 998736 |  | 18 |  | Diesel Engine driven Hydrant system with Water tank, Pump Room, DG driven pump, O/G & U/G piping, hydrant points for transformers,buildings, store yard and accessories etc. | LS | 1 |  | INCLUDED | 0 | 0
842 | 7000009996 | 8470 | 490 | 10 | Power Transformer-Service | 100000004 | 998736 |  | 18 |  | On line insulating oil drying system (Cartridge type) (As per technical specification) | EA | 2 |  | INCLUDED | 0 | 0
843 | 7000009996 | 8470 | 490 | 20 | Power Transformer-Service | 100002578 | 998736 |  | 18 |  | 5MVA, 66/11kV, 3-Phase Power Transformer | EA | 2 |  | INCLUDED | 0 | 0
844 | 7000009996 | 8470 | 490 | 30 | Power Transformer-Service | 100002579 | 998736 |  | 18 |  | Insulating oil for 5MVA, 66/11kV, 3-Phase Power Transformer | SET | 2 |  | INCLUDED | 0 | 0
845 | 7000009996 | 8470 | 490 | 40 | Power Transformer-Service | 100002055 | 998736 |  | 18 |  | Nitrogen injection type fire protection for 66kV transformer | SET | 2 |  | INCLUDED | 0 | 0
VII | 66/11kV Namthang (New) | [14 empty] | 0 | 0
846 | 7000009996 | 9380 | 200 | 10 | LT Transformer-Service | 100002773 | 998736 |  | 18 |  | 100kVA, 11/0.433kV Transformer | EA | 2 |  | INCLUDED | 0 | 0
847 | 7000009996 | 9530 | 230 | 10 | 11KV Equipments-Service | 100000710 | 998736 |  | 18 |  | 11kV, 630A, 25 KA Isolator (3 phase)with one E/S | EA | 4 |  | INCLUDED | 0 | 0
848 | 7000009996 | 9530 | 230 | 20 | 11KV Equipments-Service | 100000713 | 998736 |  | 18 |  | 9kV Surge Arrester (1-Phase) | EA | 12 |  | INCLUDED | 0 | 0
849 | 7000009996 | 9530 | 230 | 30 | 11KV Equipments-Service | 100002040 | 998736 |  | 18 |  | 11kV Bus Post Insulator (1 phase) | EA | 12 |  | INCLUDED | 0 | 0
850 | 7000009996 | 9530 | 230 | 40 | 11KV Equipments-Service | 100003781 | 998736 |  | 18 |  | 11kV, 25kA Indoor Switch gear Panel (GIS Type) for Bus Sectionaliser Module | SET | 1 |  | INCLUDED | 0 | 0
851 | 7000009996 | 9530 | 230 | 50 | 11KV Equipments-Service | 100003779 | 998736 |  | 18 |  | 11 kV,25 KA, 3-phase Indoor Switch gear Panel (GIS Type)-Line Module | EA | 4 |  | INCLUDED | 0 | 0
852 | 7000009996 | 9530 | 230 | 60 | 11KV Equipments-Service | 100003780 | 998736 |  | 18 |  | 11kV,25 KA, 3-phase Indoor Switch gear Panel (GIS Type)-Transformer Module | EA | 2 |  | INCLUDED | 0 | 0
853 | 7000009996 | 9530 | 230 | 70 | 11KV Equipments-Service | 100003792 | 998736 |  | 18 |  | 11kV,25 KA, 3-phase Indoor Switch gear Panel (GIS Type)-LT Transformer Module | EA | 2 |  | INCLUDED | 0 | 0
854 | 7000009996 | 9390 | 240 | 10 | Relay & Protection Panel-Service | 100000760 | 998736 |  | 18 |  | 66 kV Line Protection Panel (with Automation) | EA | 1 |  | INCLUDED | 0 | 0
855 | 7000009996 | 9390 | 240 | 20 | Relay & Protection Panel-Service | 100001891 | 998736 |  | 18 |  | Time synchronisation equipment | EA | 1 |  | INCLUDED | 0 | 0
856 | 7000009996 | 9390 | 240 | 30 | Relay & Protection Panel-Service | 100000761 | 998736 |  | 18 |  | 66 kV Transformer Protection Panel (For both HV & MV side)-(with Automation) | EA | 2 |  | INCLUDED | 0 | 0
857 | 7000009996 | 9390 | 240 | 40 | Relay & Protection Panel-Service | 100002711 | 998736 |  | 18 |  | 66 kV Protection Panel for Bus Sectionalizer (with Automation) | EA | 1 |  | INCLUDED | 0 | 0
858 | 7000009996 | 9400 | 280 | 10 | Fire Protection System-Service | 100000972 | 998736 |  | 18 |  | 9litre water type Portable Fire extinguisher | EA | 4 |  | INCLUDED | 0 | 0
859 | 7000009996 | 9400 | 280 | 20 | Fire Protection System-Service | 100000975 | 995461 |  | 18 |  | 4.5 kg CO2 type Portable Fire extinguisher | EA | 10 |  | INCLUDED | 0 | 0
860 | 7000009996 | 9400 | 280 | 30 | Fire Protection System-Service | 100002251 | 998736 |  | 18 |  | FIRE EXTIN.-DCP TYPE 4.5KG PORTABLE | EA | 6 |  | INCLUDED | 0 | 0
861 | 7000009996 | 9400 | 280 | 40 | Fire Protection System-Service | 100000973 | 998736 |  | 18 |  | 50 litre foam type Trolley/Wheel mounted Fire extinguisher | EA | 2 |  | INCLUDED | 0 | 0
862 | 7000009996 | 9400 | 280 | 50 | Fire Protection System-Service | 100002641 | 995461 |  | 18 |  | Fire Detection and Alarm System for Control Room Building (66kV) | LS | 1 |  | INCLUDED | 0 | 0
863 | 7000009996 | 9410 | 290 | 10 | Illumination System-Service | 100001021 | 995461 |  | 18 |  | Lighting Panel type ACP-2 as per technical specification | EA | 2 |  | INCLUDED | 0 | 0
864 | 7000009996 | 9410 | 290 | 20 | Illumination System-Service | 100001022 | 998731 |  | 18 |  | Lighting Panel type ACP-3 as per technical specification | EA | 1 |  | INCLUDED | 0 | 0
865 | 7000009996 | 9410 | 290 | 30 | Illumination System-Service | 100001024 | 998731 |  | 18 |  | Sub Lighting panel (outdoor) type SLP (Switchyard and Street Lighting) | EA | 1 |  | INCLUDED | 0 | 0
866 | 7000009996 | 9410 | 290 | 40 | Illumination System-Service | 100001041 | 998731 |  | 18 |  | Lighting Fixture type-SF1 as per technical specification | EA | 8 |  | INCLUDED | 0 | 0
867 | 7000009996 | 9410 | 290 | 50 | Illumination System-Service | 100001042 | 998731 |  | 18 |  | Lighting Fixture type-SF2 as per technical specification | EA | 10 |  | INCLUDED | 0 | 0
868 | 7000009996 | 9410 | 290 | 60 | Illumination System-Service | 100001044 | 998731 |  | 18 |  | Lighting Fixture type-SF4 as per technical specification | EA | 2 |  | INCLUDED | 0 | 0
869 | 7000009996 | 9410 | 290 | 70 | Illumination System-Service | 100001045 | 998731 |  | 18 |  | Lighting Fixture type SF5 as per technical specification | EA | 4 |  | INCLUDED | 0 | 0
870 | 7000009996 | 9410 | 290 | 80 | Illumination System-Service | 100001037 | 998731 |  | 18 |  | Lighting Fixture type SC as per technical specification | EA | 5 |  | INCLUDED | 0 | 0
871 | 7000009996 | 9410 | 290 | 90 | Illumination System-Service | 100001096 | 998731 |  | 18 |  | Lighting Fixture LED Luminaires type S-LED | EA | 4 |  | INCLUDED | 0 | 0
872 | 7000009996 | 9410 | 290 | 100 | Illumination System-Service | 100001051 | 998731 |  | 18 |  | 15A, 240V: Outdoor Receptacle 2 pole, 3-pin modular (type RO) as per technical specifications | EA | 4 |  | INCLUDED | 0 | 0
873 | 7000009996 | 9410 | 290 | 110 | Illumination System-Service | 100001053 | 998731 |  | 18 |  | 125A, 415V : Interlocked switch socket outdoor Receptacle as per technical specifications | EA | 2 |  | INCLUDED | 0 | 0
874 | 7000009996 | 9410 | 290 | 120 | Illumination System-Service | 100001060 | 998731 |  | 18 |  | Street Lighting pole type A1 as per technical specification. | EA | 5 |  | INCLUDED | 0 | 0
875 | 7000009996 | 9410 | 290 | 130 | Illumination System-Service | 100001059 | 998731 |  | 18 |  | Post type lantern pole Type E1 as per technical specification. | EA | 4 |  | INCLUDED | 0 | 0
876 | 7000009996 | 9410 | 290 | 140 | Illumination System-Service | 100001111 | 998731 |  | 18 |  | Solar based street lighting pole including solar panel as per technical specifications. | EA | 4 |  | INCLUDED | 0 | 0
877 | 7000009996 | 9410 | 290 | 150 | Illumination System-Service | 100001075 | 998731 |  | 18 |  | Occupancy sensors and other accessories as required for control of Lighting in the stairs area and corridors of control room cumadministrative building as per specification | LS | 1 |  | INCLUDED | 0 | 0
878 | 7000009996 | 9410 | 290 | 160 | Illumination System-Service | 100002364 | 998739 |  | 18 |  | Fire fighting pumphouse building illimunation including conduit | LS | 1 |  | INCLUDED | 0 | 0
879 | 7000009996 | 9410 | 290 | 170 | Illumination System-Service | 100002487 | 998731 |  | 18 |  | Security Room Illumination including conduit | LS | 1 |  | INCLUDED | 0 | 0
880 | 7000009996 | 9410 | 290 | 180 | Illumination System-Service | 100004456 | 998739 |  | 18 |  | Control room cum administrative building (66kV) illuminationincluding Conduit | LS | 1 |  | INCLUDED | 0 | 0
881 | 7000009996 | 9420 | 300 | 10 | Structure & Main Earthmat-Service | 100001210 | 995455 |  | 18 |  | Erection of Lattice Structures (MS Steel), to be designed during detailed engineering, for towers, beams and equipment supportstructure including pack plates / packwashers and gusset plates excluding fasteners and foundation bolts | MT | 42 |  | INCLUDED | 0 | 0
882 | 7000009996 | 9420 | 300 | 20 | Structure & Main Earthmat-Service | 100001680 | 995455 |  | 18 |  | Erection of fasteners ( nuts, bolts and washers ) including step bolts for lattice and pipe structures to be designed duringdetailed engineering | MT | 2.7 |  | INCLUDED | 0 | 0
883 | 7000009996 | 9420 | 300 | 30 | Structure & Main Earthmat-Service | 100001681 | 995455 |  | 18 |  | Erection of foundation bolts including nuts, checknut and washers for lattice and pipe structures to be designed during detailedengineering | MT | 3 |  | INCLUDED | 0 | 0
884 | 7000009996 | 9420 | 300 | 40 | Structure & Main Earthmat-Service | 100001677 | 995455 |  | 18 |  | Erection of 56mm dia foundation bolts including nuts, checknuts, washers and packplates | EA | 50 |  | INCLUDED | 0 | 0
885 | 7000009996 | 9420 | 300 | 50 | Structure & Main Earthmat-Service | 100003103 | 998731 |  | 18 |  | 40 mm MS rod for Main Earthmat | KM | 1 |  | INCLUDED | 0 | 0
886 | 7000009996 | 9420 | 300 | 60 | Structure & Main Earthmat-Service | 100001668 | 995455 |  | 18 |  | Erection of Std LM (40m) including nuts, bolts, all type of washers, packplates, step bolts and gusset plates excluding foundationbolts | EA | 3 |  | INCLUDED | 0 | 0
887 | 7000009996 | 9430 | 310 | 10 | Erection H/W-Service | 100000638 | 998731 |  | 18 |  | Erection Hardware for 66kV (Bus Scheme as per SLD)-Line Bay as per specification | SET | 1 |  | INCLUDED | 0 | 0
888 | 7000009996 | 9430 | 310 | 20 | Erection H/W-Service | 100000639 | 998731 |  | 18 |  | Erection Hardware for 66kV (Bus Scheme as per SLD)-Transformer Bay as per specification | SET | 2 |  | INCLUDED | 0 | 0
889 | 7000009996 | 9430 | 310 | 30 | Erection H/W-Service | 100000646 | 998731 |  | 18 |  | Erection Hardware for 66kV (Bus Scheme as per SLD)-Bus section bay as per specification | SET | 1 |  | INCLUDED | 0 | 0
890 | 7000009996 | 9430 | 310 | 40 | Erection H/W-Service | 100002655 | 998731 |  | 18 |  | Erection Hardware for 11kV line bay as per technical specification | SET | 4 |  | INCLUDED | 0 | 0
891 | 7000009996 | 9430 | 310 | 50 | Erection H/W-Service | 100003728 | 998731 |  | 18 |  | Erection Hardware for 66kV layout (Bus Scheme as per SLD) Bus work (For 4 bays of main bus) as per technical specification | SET | 2 |  | INCLUDED | 0 | 0
892 | 7000009996 | 9440 | 320 | 10 | Cables-Service | 100002180 | 998736 |  | 18 |  | 1.1kV grade Power Cables (XLPEinsulated) along withlugs,glands,straight joints &accessories,etc. | LS | 1 |  | INCLUDED | 0 | 0
893 | 7000009996 | 9440 | 320 | 20 | Cables-Service | 100002181 | 998736 |  | 18 |  | 1.1kV grade Power Cables (PVCinsulated)along withlugs,glands,straight joints &accessories,etc. | LS | 1 |  | INCLUDED | 0 | 0
894 | 7000009996 | 9440 | 320 | 30 | Cables-Service | 100002182 | 998736 |  | 18 |  | 1.1kV grade Control Cables (PVCinsulated) along withlugs,glands,straight joints &accessories,etc. | LS | 1 |  | INCLUDED | 0 | 0
895 | 7000009996 | 9440 | 320 | 40 | Cables-Service | 100003538 | 998736 |  | 18 |  | 11kV XLPE cable Termination Equipment along with structure accessories for out door termination (one set consists of complete &requirement for one bay) | SET | 8 |  | INCLUDED | 0 | 0
896 | 7000009996 | 9440 | 320 | 50 | Cables-Service | 100003004 | 998736 |  | 18 |  | 11kV 3Cx300sqmm XLPE Al Armoured Cable | KM | 3 |  | INCLUDED | 0 | 0
897 | 7000009996 | 9440 | 320 | 60 | Cables-Service | 100003005 | 998736 |  | 18 |  | 11kV 3x185sqmm XLPE Al Armoured Cable | KM | 1 |  | INCLUDED | 0 | 0
898 | 7000009996 | 9450 | 330 | 10 | Automation System-Service | 100000783 | 998736 |  | 18 |  | Complete Substation automation System for controlling and monitoring of Auxilary System including BCUs as per technicalspecification | SET | 1 |  | INCLUDED | 0 | 0
899 | 7000009996 | 9450 | 330 | 20 | Automation System-Service | 100000774 | 998736 |  | 18 |  | Complete Substation automation System for 66kV bay as per Technical Specification | EA | 3 |  | INCLUDED | 0 | 0
900 | 7000009996 | 9450 | 330 | 30 | Automation System-Service | 100002710 | 998736 |  | 18 |  | Complete Substation automation System for 66kV bus sectionalizer bay as per Technical Specification | EA | 1 |  | INCLUDED | 0 | 0
901 | 7000009996 | 9450 | 330 | 40 | Automation System-Service | 100002774 | 998736 |  | 18 |  | Complete Substation automation System for 11kV bus sectionalizer bay as per Technical Specification | EA | 1 |  | INCLUDED | 0 | 0
902 | 7000009996 | 9450 | 330 | 50 | Automation System-Service | 100002775 | 998736 |  | 18 |  | Complete Substation automation System for11kV bay as per Technical Specification | EA | 8 |  | INCLUDED | 0 | 0
903 | 7000009996 | 9600 | 450 | 10 | Civil Work | 100001324 | 995433 |  | 18 |  | Excavation in all types of soil and rock including backfilling disposal etc. for all leads and lifts | M3 | 6125 |  | INCLUDED | 0 | 0
904 | 7000009996 | 9600 | 450 | 20 | Civil Work | 100001325 | 995454 |  | 18 |  | Providing and laying of Plain Cement Concrete (PCC) (1:4:8) | M3 | 505 |  | INCLUDED | 0 | 0
905 | 7000009996 | 9600 | 450 | 30 | Civil Work | 100001326 | 995454 |  | 18 |  | Providing and laying of Plain Cement Concrete (PCC) (1:2:4) | M3 | 186 |  | INCLUDED | 0 | 0
906 | 7000009996 | 9600 | 450 | 40 | Civil Work | 100001754 | 995454 |  | 18 |  | Providing and laying of Reinforced Cement Concrete 1:1.5:3 including pre cast, shuttering, Grouting of pockets & underpinning butexcluding steel reinforcement | M3 | 2315 |  | INCLUDED | 0 | 0
907 | 7000009996 | 9600 | 450 | 50 | Civil Work | 100001328 | 995454 |  | 18 |  | Providing and laying Plain Cement Concrete 1:5:10 (1 cement : 5 sand : 10 brick aggregate) | M3 | 396 |  | INCLUDED | 0 | 0
908 | 7000009996 | 9600 | 450 | 60 | Civil Work | 100001329 | 995454 |  | 18 |  | Steel Reinforcement | MT | 230 |  | INCLUDED | 0 | 0
909 | 7000009996 | 9600 | 450 | 70 | Civil Work | 100001330 | 995428 |  | 18 |  | Stone filling (40 mm size) for transformer/Reactor foundation | M3 | 10 |  | INCLUDED | 0 | 0
910 | 7000009996 | 9600 | 450 | 80 | Civil Work | 100001331 | 995455 |  | 18 |  | Misc. Structural steel including rails, embedments, edge protection angles, gratings etc. but excluding the reinforcement steel andsteel for lattice and pipe structures. | MT | 8 |  | INCLUDED | 0 | 0
911 | 7000009996 | 9600 | 450 | 90 | Civil Work | 100001683 | 995414 |  | 18 |  | Control Room Building - Civil Works All civil works as per drawing and specifications complete, including - brickwork, finishing(external and internal), windows etc. However, excavation, PCC, RCC and reinforcement shall be paid separately as per BPS. | M2 | 622 |  | INCLUDED | 0 | 0
912 | 7000009996 | 9600 | 450 | 100 | Civil Work | 100001682 | 995416 |  | 18 |  | FFPH Building - Civil Works All civil works as per drawing and specifications complete, including - brickwork,finishing (externaland internal),windows etc.However, excavation, PCC,RCC and reinforcement shall be paid separately as per BPS | M2 | 25 |  | INCLUDED | 0 | 0
913 | 7000009996 | 9600 | 450 | 110 | Civil Work | 100001700 | 995454 |  | 18 |  | All civil works as per drawing and specification but excluding excavation, PCC, RCC, reinforcement but including finishing (internaland external) etc & all civil works complete in all respect - Water Tank for Fire Fighting Pump House | EA | 1 |  | INCLUDED | 0 | 0
914 | 7000009996 | 9600 | 450 | 120 | Civil Work | 100002755 | 995428 |  | 18 |  | Stone spreading in switchyard excluding PCC & including antiweed treatment | M2 | 3080 |  | INCLUDED | 0 | 0
915 | 7000009996 | 9600 | 450 | 140 | Civil Work | 100004507 | 995421 |  | 18 |  | 3.75m wide Cement Concrete road with PCC shoulder including 100 mm dia RCC Hume Pipe @ 100 metre interval as per drawing and TS.However, reinforcement steel and all type concrete shall be paid separately under relevant items | M2 | 375 |  | INCLUDED | 0 | 0
916 | 7000009996 | 9600 | 450 | 150 | Civil Work | 100001391 | 995477 |  | 18 |  | New chain Link Fencing excluding concrete | M | 60 |  | INCLUDED | 0 | 0
917 | 7000009996 | 9600 | 450 | 160 | Civil Work | 100001392 | 995455 |  | 18 |  | Switchyard Gate excluding Concrete | EA | 2 |  | INCLUDED | 0 | 0
918 | 7000009996 | 9600 | 450 | 170 | Civil Work | 100001405 | 995462 |  | 18 |  | Supplying & laying hume pipe of grade (NP-3) excluding reinforcement and concrete as per drawing-250mm dia | M | 50 |  | INCLUDED | 0 | 0
919 | 7000009996 | 9600 | 450 | 180 | Civil Work | 100001406 | 995462 |  | 18 |  | Supplying & laying hume pipe of grade (NP-3) excluding reinforcement and concrete as per drawing-300mm dia | M | 20 |  | INCLUDED | 0 | 0
920 | 7000009996 | 9600 | 450 | 190 | Civil Work | 100001407 | 995462 |  | 18 |  | Supplying & laying hume pipe of grade (NP-3) excluding reinforcement and concrete as per drawing-450mm dia | M | 15 |  | INCLUDED | 0 | 0
921 | 7000009996 | 9600 | 450 | 200 | Civil Work | 100001408 | 995462 |  | 18 |  | Supplying & laying hume pipe of grade (NP-3) excluding reinforcement and concrete as per drawing-600mm dia | M | 10 |  | INCLUDED | 0 | 0
922 | 7000009996 | 9600 | 450 | 210 | Civil Work | 100001410 | 995462 |  | 18 |  | Supplying and erecting dewatering pumps-3 HP | EA | 2 |  | INCLUDED | 0 | 0
923 | 7000009996 | 9600 | 450 | 220 | Civil Work | 100001411 | 995462 |  | 18 |  | Supplying and erecting dewatering pumps-0.5 HP | EA | 2 |  | INCLUDED | 0 | 0
924 | 7000009996 | 9600 | 450 | 230 | Civil Work | 100001412 | 995462 |  | 18 |  | Drain including culverts but excluding concrete & reinforcement steel-Section A-A | M | 150 |  | INCLUDED | 0 | 0
925 | 7000009996 | 9600 | 450 | 240 | Civil Work | 100001413 | 995462 |  | 18 |  | Drain including culverts but excluding concrete & reinforcement steel-Section B-B | M | 75 |  | INCLUDED | 0 | 0
926 | 7000009996 | 9600 | 450 | 250 | Civil Work | 100001414 | 995462 |  | 18 |  | Drain including culverts but excluding concrete & reinforcement steel-Section C-C | M | 45 |  | INCLUDED | 0 | 0
927 | 7000009996 | 9600 | 450 | 260 | Civil Work | 100001415 | 995462 |  | 18 |  | Drain including culverts but excluding concrete & reinforcement steel-Section D-D | M | 30 |  | INCLUDED | 0 | 0
928 | 7000009996 | 9600 | 450 | 270 | Civil Work | 100001756 | 995424 |  | 18 |  | Providing & Laying of SW pipes for external sewerage system as per technical specification 150mm dia pipe | M | 50 |  | INCLUDED | 0 | 0
929 | 7000009996 | 9600 | 450 | 280 | Civil Work | 100001758 | 995424 |  | 18 |  | Providing & Laying of SW pipes for external sewerage system as per technical specification 250mm dia pipe | M | 50 |  | INCLUDED | 0 | 0
930 | 7000009996 | 9600 | 450 | 290 | Civil Work | 100001740 | 995441 |  | 18 |  | Septic tank and soakpit for CRB | EA | 1 |  | INCLUDED | 0 | 0
931 | 7000009996 | 9600 | 450 | 300 | Civil Work | 100002911 | 995432 |  | 18 |  | Earthwork in excavation & filling in all types of soil and soft/disintegrated rock in open areas/nallas/channels, to the requiredslopes, shapes, levels, elevations and profile, including trimming of bottom and slopes of excavation, bailing out rain(dewatering), pumping, removal of slush, preparing embankments/marginal banks, loosening, dressing, spreading material in layers notexceeding 200mm, as per direction of Engineer-in-Charge, water flooding, compacting to achieve 95% consolidation at optimum moisturecontent, finishing etc. all complete, for all leads and lifts within leveling boundary, including disposal of surplus earth andstacking of unsuitable material within a lead of 2.0 Km beyond substation boundary, with all labour, material, tools, tackles andequipment, safeguards and incidentals, Royalty,taxes etc. as necessary, as per drawings, specification and directions of theEngineer-in-Charge. Clearing of jungle is included in this item. (Only excavation/cutting will be measured for payment purpose.) | M3 | 19500 |  | INCLUDED | 0 | 0
932 | 7000009996 | 9600 | 450 | 320 | Civil Work | 100001722 | 995462 |  | 18 |  | Supplying and laying GI pipe for external water supply system - 80 mm dia pipe | M | 80 |  | INCLUDED | 0 | 0
933 | 7000009996 | 9600 | 450 | 330 | Civil Work | 100001723 | 995462 |  | 18 |  | Supplying and laying GI pipe for external water supply system - 50 mm dia pipe | M | 60 |  | INCLUDED | 0 | 0
934 | 7000009996 | 9600 | 450 | 340 | Civil Work | 100001724 | 995462 |  | 18 |  | Supplying and laying GI pipe for external water supply system - 40 mm dia pipe | M | 20 |  | INCLUDED | 0 | 0
935 | 7000009996 | 9600 | 450 | 350 | Civil Work | 100001725 | 995462 |  | 18 |  | Supplying and laying GI pipe for external water supply system - 25 mm dia pipe | M | 10 |  | INCLUDED | 0 | 0
936 | 7000009996 | 9600 | 450 | 360 | Civil Work | 100001433 | 995435 |  | 18 |  | Soil Investigation: As per technical specification including all laboratory and field tests, report and recommendations. | LOT | 1 |  | INCLUDED | 0 | 0
937 | 7000009996 | 9600 | 450 | 370 | Civil Work | 100001701 | 995411 |  | 18 |  | Security Hut - Civil WorksAll civilworks as per drawing and specificationscomplete, including - brickwork,finishing (external and internal),windows etc.However, excavation, PCC,RCC and reinforcement shall be paidseparately as per BPS. | M2 | 18 |  | INCLUDED | 0 | 0
938 | 7000009996 | 9600 | 450 | 380 | Civil Work | 100002488 | 995462 |  | 18 |  | Septic tank and soakpit for Security Room | EA | 1 |  | INCLUDED | 0 | 0
939 | 7000009996 | 9600 | 450 | 390 | Civil Work | 100001721 | 995428 |  | 18 |  | Supplying, filling and compacting stone boulders mixed with sand under foundations, roads, cable trenches, drains etc in layers notexceeding 250mm thickness including ramming, watering compacting | M3 | 100 |  | INCLUDED | 0 | 0
940 | 7000009996 | 9600 | 450 | 400 | Civil Work | 100001459 | 995428 |  | 18 |  | Providing and laying local sand below foundations, roads and the sides of drains etc including ramming, consolidating and dressingcompleteSupply and laying of sand under foundation of Reactor | M3 | 200 |  | INCLUDED | 0 | 0
941 | 7000009996 | 9600 | 450 | 410 | Civil Work | 100004463 | 995456 |  | 18 |  | Random Rubble masonry for Retaining wall with locally available stone in cement sand mortar 1:6 (1 Cement: 6 coarse sand) includinglevelling up with cement concrete 1:6:12 (1 cement : 6 coarse sand : 12 graded stone aggregate 20 mm nominal size), Raised and Cutpointing on exposed surface, weep holes/PVC pipe sleeves of 100 mm dia (medium class) @ 1 metre C/C staggered . The top of theretaining wall to be provided with cement concrete 1:2:4. However items of excavation, concrete (1:2:4) shall be payable underrespective items of BPS | M3 | 1850 |  | INCLUDED | 0 | 0
942 | 7000009996 | 9600 | 450 | 430 | Civil Work | 100004467 | 995432 |  | 18 |  | Earthwork in Excavation in hard rock including stacking of serviceable material within substation boundary and disposal ofunserviceable material for leads up to 2000 meters beyond the levelling boundary as per TS | M3 | 1000 |  | INCLUDED | 0 | 0
943 | 7000009996 | 9600 | 450 | 440 | Civil Work | 100001432 | 995423 |  | 18 |  | Buried Cable trenches for Aux. Power arrangement | M | 50 |  | INCLUDED | 0 | 0
944 | 7000009996 | 9600 | 450 | 450 | Civil Work | 100001458 | 995421 |  | 18 |  | Construction of rail cum road as per drawing including all item such as excavation,compactions, rolling watering, WBM etc. butexcluding concrete reinforcement and structural steel-Section having two rails for Reactor. | M2 | 52 |  | INCLUDED | 0 | 0
945 | 7000009996 | 9600 | 450 | 460 | Civil Work | 100004508 | 995421 |  | 18 |  | 3.75m wide Cement Concrete road with paver block including 100 mm dia RCC Hume Pipe @ 100 metre interval as per drawing and TS.However, reinforcement steel and and all type concrete shall be paid separately under relevant items | M2 | 188 |  | INCLUDED | 0 | 0
946 | 7000009996 | 9600 | 450 | 470 | Civil Work | 100001393 | 995454 |  | 18 |  | Rain water harvesting excluding reinforcement and concrete as per drawing | LOT | 1 |  | INCLUDED | 0 | 0
947 | 7000009996 | 9600 | 450 | 480 | Civil Work | 100001684 | 995411 |  | 18 |  | Transit Camp - Civil WorksAll civilworks as per drawing and specificationscomplete, including - brickwork,finishing (external and internal),windows etc.However, excavation, PCC,RCC and reinforcement shall be paidseparately as per BPS. | M2 | 290 |  | INCLUDED | 0 | 0
948 | 7000009996 | 9600 | 450 | 490 | Civil Work | 100002760 | 995411 |  | 18 |  | SEPTIC TANK AND SOAKPIT FORTransit Camp | EA | 1 |  | INCLUDED | 0 | 0
949 | 7000009996 | 9600 | 450 | 500 | Civil Work | 100004812 | 995454 |  | 18 |  | Providing & Erecting Boundary Wall as per drawing including excavation, PCC, RCC, reinforcement etc complete as per drawing in allrespect | M | 261 |  | INCLUDED | 0 | 0
950 | 7000009996 | 9600 | 450 | 510 | Civil Work | 100003926 | 995428 |  | 18 |  | Stone pitching over sloping including supply of stone and surface preparation as per drawing | M2 | 1000 |  | INCLUDED | 0 | 0
951 | 7000009996 | 9600 | 450 | 520 | Civil Work | 100004392 | 995454 |  | 18 |  | Plum concrete with 50% hard stone of grade 1:2:4 (stone size not more than 150mm) | M3 | 300 |  | INCLUDED | 0 | 0
952 | 7000009996 | 9600 | 450 | 530 | Civil Work | 100007900 | 995454 |  | 18 |  | Boundary wall over RCC/RRM retaining structure without boundary wall footing and Plinth beam( IncludingConcrete/Reiforcement/Brickwork & all other work including finishing ), as per Drawing. Cost of RCC/RRM retaining wall shall be paidseparately as per approved design. | RM | 164 |  | INCLUDED | 0 | 0
953 | 7000009996 | 9610 | 470 | 10 | 72.5KV Equipments-Service | 100000612 | 998736 |  | 18 |  | 72.5 kV, 1250A, 31.5 kA, 3-phase CircuitBreaker with support structure | EA | 4 |  | INCLUDED | 0 | 0
954 | 7000009996 | 9610 | 470 | 20 | 72.5KV Equipments-Service | 100000622 | 998736 |  | 18 |  | 72.5 kV, 600A, 31.5 kA, 1-Phase CurrentTransformer with 120% extended currentrating | EA | 6 |  | INCLUDED | 0 | 0
955 | 7000009996 | 9610 | 470 | 30 | 72.5KV Equipments-Service | 100002792 | 998736 |  | 18 |  | 72.5 kV, 100A, 31.5 kA, 1-Phase Current Transformer with 120% extended current rating | EA | 6 |  | INCLUDED | 0 | 0
956 | 7000009996 | 9610 | 470 | 40 | 72.5KV Equipments-Service | 100000624 | 998736 |  | 18 |  | 72.5 kV Voltage Transformer (1- Phase) | EA | 6 |  | INCLUDED | 0 | 0
957 | 7000009996 | 9610 | 470 | 50 | 72.5KV Equipments-Service | 100000628 | 998736 |  | 18 |  | 72.5 kV, 1250A, 31.5 KA, 3-Phase HDBIsolator with one E/S | EA | 3 |  | INCLUDED | 0 | 0
958 | 7000009996 | 9610 | 470 | 60 | 72.5KV Equipments-Service | 100000632 | 998736 |  | 18 |  | 72.5 kV, 1250A, 31.5 KA, 3-Phase HDBIsolator without E/s | EA | 5 |  | INCLUDED | 0 | 0
959 | 7000009996 | 9610 | 470 | 70 | 72.5KV Equipments-Service | 100000635 | 998736 |  | 18 |  | 60 kV Surge Arrestors (1-Phase) | EA | 9 |  | INCLUDED | 0 | 0
960 | 7000009996 | 9610 | 470 | 80 | 72.5KV Equipments-Service | 100000649 | 998736 |  | 18 |  | 66kV Bus post insulators | SET | 5 |  | INCLUDED | 0 | 0
961 | 7000009996 | 9620 | 480 | 10 | Substation Auxliries-Service | 100000894 | 998736 |  | 18 |  | 415V Main Switchboard | SET | 1 |  | INCLUDED | 0 | 0
962 | 7000009996 | 9620 | 480 | 20 | Substation Auxliries-Service | 100000895 | 998736 |  | 18 |  | AC Distribution Board (ACDB) | SET | 1 |  | INCLUDED | 0 | 0
963 | 7000009996 | 9620 | 480 | 30 | Substation Auxliries-Service | 100002065 | 998731 |  | 18 |  | 415V Main Lighting DB(along with 2 nos.25 kVA 415V/415V Lighting transformer) | SET | 1 |  | INCLUDED | 0 | 0
964 | 7000009996 | 9620 | 480 | 40 | Substation Auxliries-Service | 100002066 | 998731 |  | 18 |  | 415V Emergency Lighting DB(along with 1no. 25kVA 415V/415V lightingtransformer) | SET | 1 |  | INCLUDED | 0 | 0
965 | 7000009996 | 9620 | 480 | 50 | Substation Auxliries-Service | 100000904 | 998736 |  | 18 |  | 110 V DC Distribution Board(DCDB) | SET | 2 |  | INCLUDED | 0 | 0
966 | 7000009996 | 9620 | 480 | 60 | Substation Auxliries-Service | 100002253 | 998736 |  | 18 |  | 110V, 250Ah Battery | EA | 2 |  | INCLUDED | 0 | 0
967 | 7000009996 | 9620 | 480 | 70 | Substation Auxliries-Service | 100000944 | 998736 |  | 18 |  | 110V, 60A/60A Float Cum Boost BatteryCharger | EA | 2 |  | INCLUDED | 0 | 0
968 | 7000009996 | 9620 | 480 | 80 | Substation Auxliries-Service | 100000924 | 998736 |  | 18 |  | 48V, 200 Ah Battery | SET | 2 |  | INCLUDED | 0 | 0
969 | 7000009996 | 9620 | 480 | 90 | Substation Auxliries-Service | 100002252 | 998736 |  | 18 |  | 48V, 70A/70A Float Cum Boost BatteryCharger cum DCDB | SET | 2 |  | INCLUDED | 0 | 0
970 | 7000009996 | 9620 | 480 | 100 | Substation Auxliries-Service | 100002612 | 998736 |  | 18 |  | 62.5 KVA Diesel Generator Set with control panel | EA | 1 |  | INCLUDED | 0 | 0
971 | 7000009996 | 9620 | 480 | 110 | Substation Auxliries-Service | 100000960 | 995463 |  | 18 |  | High wall type split AC unit of 2 TR capacity | EA | 6 |  | INCLUDED | 0 | 0
972 | 7000009996 | 9620 | 480 | 120 | Substation Auxliries-Service | 100002257 | 998736 |  | 18 |  | Diesel Engine driven Hydrant system with Water tank, Pump Room, DG driven pump, O/G & U/G piping, hydrant points for transformers,buildings, store yard and accessories etc. | LS | 1 |  | INCLUDED | 0 | 0
973 | 7000009996 | 9630 | 490 | 10 | Power Transformer-Service | 100000004 | 998736 |  | 18 |  | On line insulating oil drying system (Cartridge type) (As per technical specification) | EA | 2 |  | INCLUDED | 0 | 0
974 | 7000009996 | 9630 | 490 | 20 | Power Transformer-Service | 100002578 | 998736 |  | 18 |  | 5MVA, 66/11kV, 3-Phase Power Transformer | EA | 2 |  | INCLUDED | 0 | 0
975 | 7000009996 | 9630 | 490 | 30 | Power Transformer-Service | 100002579 | 998736 |  | 18 |  | Insulating oil for 5MVA, 66/11kV, 3-Phase Power Transformer | SET | 2 |  | INCLUDED | 0 | 0
976 | 7000009996 | 9630 | 490 | 40 | Power Transformer-Service | 100002055 | 998736 |  | 18 |  | Nitrogen injection type fire protection for 66kV transformer | SET | 2 |  | INCLUDED | 0 | 0
VIII | Extn. of 66/11kV Mamring S/S | [14 empty] | 0 | 0
977 | 7000009996 | 9910 | 220 | 10 | 72.5KV Equipments-Service | 100000612 | 998736 |  | 18 |  | 72.5 kV, 1250A, 31.5 kA, 3-phase CircuitBreaker with support structure | EA | 1 |  | INCLUDED | 0 | 0
978 | 7000009996 | 9910 | 220 | 20 | 72.5KV Equipments-Service | 100000622 | 998736 |  | 18 |  | 72.5 kV, 600A, 31.5 kA, 1-Phase CurrentTransformer with 120% extended currentrating | EA | 3 |  | INCLUDED | 0 | 0
979 | 7000009996 | 9910 | 220 | 30 | 72.5KV Equipments-Service | 100000628 | 998736 |  | 18 |  | 72.5 kV, 1250A, 31.5 KA, 3-Phase HDBIsolator with one E/S | EA | 1 |  | INCLUDED | 0 | 0
980 | 7000009996 | 9910 | 220 | 40 | 72.5KV Equipments-Service | 100000632 | 998736 |  | 18 |  | 72.5 kV, 1250A, 31.5 KA, 3-Phase HDBIsolator without E/s | EA | 1 |  | INCLUDED | 0 | 0
981 | 7000009996 | 9910 | 220 | 50 | 72.5KV Equipments-Service | 100000635 | 998736 |  | 18 |  | 60 kV Surge Arrestors (1-Phase) | EA | 3 |  | INCLUDED | 0 | 0
982 | 7000009996 | 9910 | 220 | 60 | 72.5KV Equipments-Service | 100000649 | 998736 |  | 18 |  | 66kV Bus post insulators | SET | 1 |  | INCLUDED | 0 | 0
983 | 7000009996 | 9920 | 240 | 10 | Relay & Protection Panel-Service | 100000856 | 998736 |  | 18 |  | Control, relay and protection panel for 66kV Line (Bus Scheme as per SLD)-Duplex Panel | EA | 1 |  | INCLUDED | 0 | 0
984 | 7000009996 | 9930 | 270 | 10 | Substation Auxliries-Service | 100000896 | 998736 |  | 18 |  | 415V ACDB (Extn.) | SET | 1 |  | INCLUDED | 0 | 0
985 | 7000009996 | 9930 | 270 | 20 | Substation Auxliries-Service | 100002559 | 998736 |  | 18 |  | 110 V DCDB extension panel | SET | 1 |  | INCLUDED | 0 | 0
986 | 7000009996 | 9940 | 290 | 10 | Illumination System-Service | 100001022 | 998731 |  | 18 |  | Lighting Panel type ACP-3 as per technical specification | EA | 1 |  | INCLUDED | 0 | 0
987 | 7000009996 | 9940 | 290 | 20 | Illumination System-Service | 100001024 | 998731 |  | 18 |  | Sub Lighting panel (outdoor) type SLP (Switchyard and Street Lighting) | EA | 1 |  | INCLUDED | 0 | 0
988 | 7000009996 | 9940 | 290 | 30 | Illumination System-Service | 100001041 | 998731 |  | 18 |  | Lighting Fixture type-SF1 as per technical specification | EA | 1 |  | INCLUDED | 0 | 0
989 | 7000009996 | 9940 | 290 | 40 | Illumination System-Service | 100001042 | 998731 |  | 18 |  | Lighting Fixture type-SF2 as per technical specification | EA | 1 |  | INCLUDED | 0 | 0
990 | 7000009996 | 9950 | 310 | 10 | Erection H/W-Service | 100000638 | 998731 |  | 18 |  | Erection Hardware for 66kV (Bus Scheme as per SLD)-Line Bay as per specification | SET | 1 |  | INCLUDED | 0 | 0
991 | 7000009996 | 9960 | 320 | 10 | Cables-Service | 100002181 | 998736 |  | 18 |  | 1.1kV grade Power Cables (PVCinsulated)along withlugs,glands,straight joints &accessories,etc. | LS | 1 |  | INCLUDED | 0 | 0
992 | 7000009996 | 9960 | 320 | 20 | Cables-Service | 100002182 | 998736 |  | 18 |  | 1.1kV grade Control Cables (PVCinsulated) along withlugs,glands,straight joints &accessories,etc. | LS | 1 |  | INCLUDED | 0 | 0
993 | 7000009996 | 9970 | 360 | 10 | Civil Work | 100001324 | 995433 |  | 18 |  | Excavation in all types of soil and rock including backfilling disposal etc. for all leads and lifts | M3 | 622 |  | INCLUDED | 0 | 0
994 | 7000009996 | 9970 | 360 | 20 | Civil Work | 100001325 | 995454 |  | 18 |  | Providing and laying of Plain Cement Concrete (PCC) (1:4:8) | M3 | 71 |  | INCLUDED | 0 | 0
995 | 7000009996 | 9970 | 360 | 30 | Civil Work | 100001326 | 995454 |  | 18 |  | Providing and laying of Plain Cement Concrete (PCC) (1:2:4) | M3 | 70 |  | INCLUDED | 0 | 0
996 | 7000009996 | 9970 | 360 | 40 | Civil Work | 100001754 | 995454 |  | 18 |  | Providing and laying of Reinforced Cement Concrete 1:1.5:3 including pre cast, shuttering, Grouting of pockets & underpinning butexcluding steel reinforcement | M3 | 140 |  | INCLUDED | 0 | 0
997 | 7000009996 | 9970 | 360 | 50 | Civil Work | 100001328 | 995454 |  | 18 |  | Providing and laying Plain Cement Concrete 1:5:10 (1 cement : 5 sand : 10 brick aggregate) | M3 | 132 |  | INCLUDED | 0 | 0
998 | 7000009996 | 9970 | 360 | 60 | Civil Work | 100001329 | 995454 |  | 18 |  | Steel Reinforcement | MT | 8 |  | INCLUDED | 0 | 0
999 | 7000009996 | 9970 | 360 | 70 | Civil Work | 100001331 | 995455 |  | 18 |  | Misc. Structural steel including rails, embedments, edge protection angles, gratings etc. but excluding the reinforcement steel andsteel for lattice and pipe structures. | MT | 2 |  | INCLUDED | 0 | 0
1000 | 7000009996 | 9970 | 360 | 80 | Civil Work | 100002755 | 995428 |  | 18 |  | Stone spreading in switchyard excluding PCC & including antiweed treatment | M2 | 1760 |  | INCLUDED | 0 | 0
1001 | 7000009996 | 9970 | 360 | 180 | Civil Work | 100001721 | 995428 |  | 18 |  | Supplying, filling and compacting stone boulders mixed with sand under foundations, roads, cable trenches, drains etc in layers notexceeding 250mm thickness including ramming, watering compacting | M3 | 50 |  | INCLUDED | 0 | 0
1002 | 7000009996 | 9970 | 360 | 190 | Civil Work | 100001459 | 995428 |  | 18 |  | Providing and laying local sand below foundations, roads and the sides of drains etc including ramming, consolidating and dressingcompleteSupply and laying of sand under foundation of Reactor | M3 | 100 |  | INCLUDED | 0 | 0
1003 | 7000009996 | 9970 | 360 | 200 | Civil Work | 100001470 | 995432 |  | 18 |  | Site Levelling work including contour survey-Earthwork in filling within S/S with borrowed earth | M3 | 10 |  | INCLUDED | 0 | 0
1004 | 7000009996 | 9970 | 360 | 210 | Civil Work | 100002911 | 995432 |  | 18 |  | Earthwork in excavation & filling in all types of soil and soft/disintegrated rock in open areas/nallas/channels, to the requiredslopes, shapes, levels, elevations and profile, including trimming of bottom and slopes of excavation, bailing out rain(dewatering), pumping, removal of slush, preparing embankments/marginal banks, loosening, dressing, spreading material in layers notexceeding 200mm, as per direction of Engineer-in-Charge, water flooding, compacting to achieve 95% consolidation at optimum moisturecontent, finishing etc. all complete, for all leads and lifts within leveling boundary, including disposal of surplus earth andstacking of unsuitable material within a lead of 2.0 Km beyond substation boundary, with all labour, material, tools, tackles andequipment, safeguards and incidentals, Royalty,taxes etc. as necessary, as per drawings, specification and directions of theEngineer-in-Charge. Clearing of jungle is included in this item. (Only excavation/cutting will be measured for payment purpose.) | M3 | 50 |  | INCLUDED | 0 | 0
1005 | 7000009996 | 10120 | 540 | 10 | Structure & Main Earthmat-Service | 100001210 | 995455 |  | 18 |  | Erection of Lattice Structures (MS Steel), to be designed during detailed engineering, for towers, beams and equipment supportstructure including pack plates / packwashers and gusset plates excluding fasteners and foundation bolts | MT | 16 |  | INCLUDED | 0 | 0
1006 | 7000009996 | 10120 | 540 | 20 | Structure & Main Earthmat-Service | 100001680 | 995455 |  | 18 |  | Erection of fasteners ( nuts, bolts and washers ) including step bolts for lattice and pipe structures to be designed duringdetailed engineering | MT | 1 |  | INCLUDED | 0 | 0
1007 | 7000009996 | 10120 | 540 | 30 | Structure & Main Earthmat-Service | 100001681 | 995455 |  | 18 |  | Erection of foundation bolts including nuts, checknut and washers for lattice and pipe structures to be designed during detailedengineering | MT | 1.2 |  | INCLUDED | 0 | 0
1008 | 7000009996 | 10120 | 540 | 40 | Structure & Main Earthmat-Service | 100003103 | 998731 |  | 18 |  | 40 mm MS rod for Main Earthmat | KM | 0.3 |  | INCLUDED | 0 | 0
1009 | 7000009996 | 10130 | 660 | 10 | CABLES BREAKUP-SERVICES | 100002965 | 998736 |  | 18 |  | 1.1kV grade 3.5Cx300 sqmm (XLPE) Power Cable | KM | 0.5 |  | INCLUDED | 0 | 0
1010 | 7000009996 | 10130 | 660 | 20 | CABLES BREAKUP-SERVICES | 100002971 | 998736 |  | 18 |  | 1.1kV grade 3.5Cx70 sqmm (PVC) Power Cable | KM | 0.5 |  | INCLUDED | 0 | 0
1011 | 7000009996 | 10130 | 660 | 30 | CABLES BREAKUP-SERVICES | 100002986 | 998736 |  | 18 |  | 1.1kV grade 4Cx16 sqmm (PVC) Power Cable | KM | 0.5 |  | INCLUDED | 0 | 0
1012 | 7000009996 | 10130 | 660 | 40 | CABLES BREAKUP-SERVICES | 100002952 | 998736 |  | 18 |  | 1.1kV grade 2Cx16 sqmm (PVC) Power Cable | KM | 0.5 |  | INCLUDED | 0 | 0
1013 | 7000009996 | 10130 | 660 | 50 | CABLES BREAKUP-SERVICES | 100002992 | 998736 |  | 18 |  | 1.1kV grade 4Cx6 sqmm (PVC) Power Cable | KM | 0.5 |  | INCLUDED | 0 | 0
1014 | 7000009996 | 10130 | 660 | 60 | CABLES BREAKUP-SERVICES | 100002958 | 998736 |  | 18 |  | 1.1kV grade 2Cx6 sqmm (PVC) Power Cable | KM | 0.5 |  | INCLUDED | 0 | 0
1015 | 7000009996 | 10130 | 660 | 70 | CABLES BREAKUP-SERVICES | 100002994 | 998736 |  | 18 |  | 1.1kV grade 5Cx2.5 sqmm Control Cable | KM | 0.5 |  | INCLUDED | 0 | 0
1016 | 7000009996 | 10130 | 660 | 80 | CABLES BREAKUP-SERVICES | 100003000 | 998736 |  | 18 |  | 1.1kV grade 7Cx2.5 sqmm Control Cable | KM | 0.5 |  | INCLUDED | 0 | 0
1017 | 7000009996 | 10130 | 660 | 90 | CABLES BREAKUP-SERVICES | 100002920 | 998736 |  | 18 |  | 1.1kV grade 10Cx2.5 sqmm Control Cable | KM | 0.5 |  | INCLUDED | 0 | 0
1018 | 7000009996 | 10130 | 660 | 100 | CABLES BREAKUP-SERVICES | 100002927 | 998736 |  | 18 |  | 1.1kV grade 14Cx2.5 sqmm Control Cable | KM | 0.5 |  | INCLUDED | 0 | 0
1019 | 7000009996 | 10130 | 660 | 110 | CABLES BREAKUP-SERVICES | 100002930 | 998736 |  | 18 |  | 1.1kV grade 19Cx2.5 sqmm Control Cable | KM | 1 |  | INCLUDED | 0 | 0
1020 | 7000009996 | 10130 | 660 | 120 | CABLES BREAKUP-SERVICES | 100002946 | 998736 |  | 18 |  | 1.1kV grade 27Cx2.5 sqmm Control Cable | KM | 0.3 |  | INCLUDED | 0 | 0
1021 | 7000009996 | 10150 | 680 | 10 | RTU Augmentation- Service | 100000767 | 998736 |  | 18 |  | RTU's augmentation | EA | 1 |  | INCLUDED | 0 | 0
IX | 132/66/11kV Dikchu Pool | [14 empty] | 0 | 0
1022 | 7000009996 | 3530 | 180 | 10 | Power Transformer-Service | 100001943 | 998736 |  | 18 |  | 50MVA,132/66 kV, 3-phase Autotransformer excluding Insulating Oil | EA | 2 |  | INCLUDED | 0 | 0
1023 | 7000009996 | 3530 | 180 | 20 | Power Transformer-Service | 100001944 | 998736 |  | 18 |  | Insulating Oil for 50MVA,132/66 kV, 3-phase Autotransformer | SET | 2 |  | INCLUDED | 0 | 0
1024 | 7000009996 | 3530 | 180 | 30 | Power Transformer-Service | 100000004 | 998736 |  | 18 |  | On line insulating oil drying system (Cartridge type) (As per technical specification) | EA | 4 |  | INCLUDED | 0 | 0
1025 | 7000009996 | 3530 | 180 | 40 | Power Transformer-Service | 100002054 | 998736 |  | 18 |  | Nitrogen injection type fire protection for 132kV transformer | SET | 2 |  | INCLUDED | 0 | 0
1026 | 7000009996 | 3530 | 180 | 50 | Power Transformer-Service | 100002578 | 998736 |  | 18 |  | 5MVA, 66/11kV, 3-Phase Power Transformer | EA | 2 |  | INCLUDED | 0 | 0
1027 | 7000009996 | 3530 | 180 | 60 | Power Transformer-Service | 100002579 | 998736 |  | 18 |  | Insulating oil for 5MVA, 66/11kV, 3-Phase Power Transformer | SET | 2 |  | INCLUDED | 0 | 0
1028 | 7000009996 | 3530 | 180 | 70 | Power Transformer-Service | 100002055 | 998736 |  | 18 |  | Nitrogen injection type fire protection for 66kV transformer | SET | 2 |  | INCLUDED | 0 | 0
1029 | 7000009996 | 3530 | 180 | 80 | Power Transformer-Service | 100002350 | 998736 |  | 18 |  | RTCC Panel consist of RTCC relays as per Technical Specification | EA | 1 |  | INCLUDED | 0 | 0
1030 | 7000009996 | 3540 | 200 | 10 | LT Transformer-Service | 100002602 | 998736 |  | 18 |  | 400KVA, 11/0.433KV TRANSFORMER | EA | 2 |  | INCLUDED | 0 | 0
1031 | 7000009996 | 3550 | 210 | 10 | 145kV Equipment-Service | 100000551 | 998736 |  | 18 |  | 145kV, 1250A, 31.5KA Circuit Breakers(3-Phase) with support structure | EA | 2 |  | INCLUDED | 0 | 0
1032 | 7000009996 | 3550 | 210 | 20 | 145kV Equipment-Service | 100002254 | 998736 |  | 18 |  | 145kV, 1250A, 31.5kA SF6 Circuit Breaker3-Phase with support structure(Suitable for 1-Phase & 3-PhaseAutoreclosing) | EA | 7 |  | INCLUDED | 0 | 0
1033 | 7000009996 | 3550 | 210 | 30 | 145kV Equipment-Service | 100000555 | 998736 |  | 18 |  | 145 kV, 600A, 31.5KA, 1-Phase CurrentTransformer with 120% extended currentrating | EA | 27 |  | INCLUDED | 0 | 0
1034 | 7000009996 | 3550 | 210 | 40 | 145kV Equipment-Service | 100000559 | 998736 |  | 18 |  | 145 kV, 8800pf, 1-phase Capacitive Voltage Transformer | EA | 21 |  | INCLUDED | 0 | 0
1035 | 7000009996 | 3550 | 210 | 50 | 145kV Equipment-Service | 100000565 | 998736 |  | 18 |  | 145 kV, 1250A, 31.5 KA, 3-phase DoubleBreak Isolator with one E/S | EA | 6 |  | INCLUDED | 0 | 0
1036 | 7000009996 | 3550 | 210 | 60 | 145kV Equipment-Service | 100000567 | 998736 |  | 18 |  | 145 kV, 1250 A, 31.5KA, 3-phase Double Break Isolator without E/S | EA | 13 |  | INCLUDED | 0 | 0
1037 | 7000009996 | 3550 | 210 | 70 | 145kV Equipment-Service | 100000568 | 998736 |  | 18 |  | 145 kV, 1250 A, 31.5KA, 3-phase Double Break Isolator without E/S (Tandem) | EA | 9 |  | INCLUDED | 0 | 0
1038 | 7000009996 | 3550 | 210 | 80 | 145kV Equipment-Service | 100000587 | 998736 |  | 18 |  | 120kV Surge Arrester(1-phase) | EA | 24 |  | INCLUDED | 0 | 0
1039 | 7000009996 | 3550 | 210 | 90 | 145kV Equipment-Service | 100001908 | 998736 |  | 18 |  | 145kV ,1 phase Bus Post Insulators | EA | 27 |  | INCLUDED | 0 | 0
1040 | 7000009996 | 3560 | 220 | 10 | 72.5KV Equipments-Service | 100000612 | 998736 |  | 18 |  | 72.5 kV, 1250A, 31.5 kA, 3-phase CircuitBreaker with support structure | EA | 7 |  | INCLUDED | 0 | 0
1041 | 7000009996 | 3560 | 220 | 20 | 72.5KV Equipments-Service | 100000622 | 998736 |  | 18 |  | 72.5 kV, 600A, 31.5 kA, 1-Phase CurrentTransformer with 120% extended currentrating | EA | 15 |  | INCLUDED | 0 | 0
1042 | 7000009996 | 3560 | 220 | 30 | 72.5KV Equipments-Service | 100002792 | 998736 |  | 18 |  | 72.5 kV, 100A, 31.5 kA, 1-Phase Current Transformer with 120% extended current rating | EA | 6 |  | INCLUDED | 0 | 0
1043 | 7000009996 | 3560 | 220 | 40 | 72.5KV Equipments-Service | 100000624 | 998736 |  | 18 |  | 72.5 kV Voltage Transformer (1- Phase) | EA | 6 |  | INCLUDED | 0 | 0
1044 | 7000009996 | 3560 | 220 | 50 | 72.5KV Equipments-Service | 100000628 | 998736 |  | 18 |  | 72.5 kV, 1250A, 31.5 KA, 3-Phase HDBIsolator with one E/S | EA | 4 |  | INCLUDED | 0 | 0
1045 | 7000009996 | 3560 | 220 | 60 | 72.5KV Equipments-Service | 100000632 | 998736 |  | 18 |  | 72.5 kV, 1250A, 31.5 KA, 3-Phase HDBIsolator without E/s | EA | 8 |  | INCLUDED | 0 | 0
1046 | 7000009996 | 3560 | 220 | 70 | 72.5KV Equipments-Service | 100000635 | 998736 |  | 18 |  | 60 kV Surge Arrestors (1-Phase) | EA | 18 |  | INCLUDED | 0 | 0
1047 | 7000009996 | 3560 | 220 | 80 | 72.5KV Equipments-Service | 100000649 | 998736 |  | 18 |  | 66kV Bus post insulators | SET | 10 |  | INCLUDED | 0 | 0
1048 | 7000009996 | 3720 | 230 | 10 | 11KV Equipments-Service | 100000710 | 998736 |  | 18 |  | 11kV, 630A, 25 KA Isolator (3 phase)with one E/S | EA | 4 |  | INCLUDED | 0 | 0
1049 | 7000009996 | 3720 | 230 | 20 | 11KV Equipments-Service | 100000713 | 998736 |  | 18 |  | 9kV Surge Arrester (1-Phase) | EA | 12 |  | INCLUDED | 0 | 0
1050 | 7000009996 | 3720 | 230 | 30 | 11KV Equipments-Service | 100002040 | 998736 |  | 18 |  | 11kV Bus Post Insulator (1 phase) | EA | 12 |  | INCLUDED | 0 | 0
1051 | 7000009996 | 3720 | 230 | 40 | 11KV Equipments-Service | 100003781 | 998736 |  | 18 |  | 11kV, 25kA Indoor Switch gear Panel (GIS Type) for Bus Sectionaliser Module | SET | 1 |  | INCLUDED | 0 | 0
1052 | 7000009996 | 3720 | 230 | 50 | 11KV Equipments-Service | 100003779 | 998736 |  | 18 |  | 11 kV,25 KA, 3-phase Indoor Switch gear Panel (GIS Type)-Line Module | EA | 4 |  | INCLUDED | 0 | 0
1053 | 7000009996 | 3720 | 230 | 60 | 11KV Equipments-Service | 100003780 | 998736 |  | 18 |  | 11kV,25 KA, 3-phase Indoor Switch gear Panel (GIS Type)-Transformer Module | EA | 2 |  | INCLUDED | 0 | 0
1054 | 7000009996 | 3720 | 230 | 70 | 11KV Equipments-Service | 100003792 | 998736 |  | 18 |  | 11kV,25 KA, 3-phase Indoor Switch gear Panel (GIS Type)-LT Transformer Module | EA | 2 |  | INCLUDED | 0 | 0
1055 | 7000009996 | 3570 | 240 | 10 | Relay & Protection Panel-Service | 100000746 | 998736 |  | 18 |  | 132kV Line Protection Panel (with Automation) | EA | 6 |  | INCLUDED | 0 | 0
1056 | 7000009996 | 3570 | 240 | 20 | Relay & Protection Panel-Service | 100000747 | 998736 |  | 18 |  | 132kV Transformer Protection Panel (For both HV & MV side)-(with Automation) | EA | 2 |  | INCLUDED | 0 | 0
1057 | 7000009996 | 3570 | 240 | 30 | Relay & Protection Panel-Service | 100000744 | 998736 |  | 18 |  | 132kV Circuit Breaker Relay Panel with Auto Reclose (Bus scheme as per SLD) | EA | 7 |  | INCLUDED | 0 | 0
1058 | 7000009996 | 3570 | 240 | 40 | Relay & Protection Panel-Service | 100000749 | 998736 |  | 18 |  | 132kV Bus Bar Protection Panel (Single)-(with Automation) | SET | 1 |  | INCLUDED | 0 | 0
1059 | 7000009996 | 3570 | 240 | 50 | Relay & Protection Panel-Service | 100000760 | 998736 |  | 18 |  | 66 kV Line Protection Panel (with Automation) | EA | 2 |  | INCLUDED | 0 | 0
1060 | 7000009996 | 3570 | 240 | 60 | Relay & Protection Panel-Service | 100001891 | 998736 |  | 18 |  | Time synchronisation equipment | EA | 1 |  | INCLUDED | 0 | 0
1061 | 7000009996 | 3570 | 240 | 70 | Relay & Protection Panel-Service | 100002711 | 998736 |  | 18 |  | 66 kV Protection Panel for Bus Sectionalizer (with Automation) | EA | 1 |  | INCLUDED | 0 | 0
1062 | 7000009996 | 3570 | 240 | 80 | Relay & Protection Panel-Service | 100000761 | 998736 |  | 18 |  | 66 kV Transformer Protection Panel (For both HV & MV side)-(with Automation) | EA | 2 |  | INCLUDED | 0 | 0
1063 | 7000009996 | 3570 | 240 | 90 | Relay & Protection Panel-Service | 100000745 | 998736 |  | 18 |  | 132kV Circuit Breaker Relay Panel without Auto Reclose (Bus scheme as per SLD) | EA | 2 |  | INCLUDED | 0 | 0
1064 | 7000009996 | 3580 | 270 | 10 | Substation Auxliries-Service | 100000894 | 998736 |  | 18 |  | 415V Main Switchboard | SET | 1 |  | INCLUDED | 0 | 0
1065 | 7000009996 | 3580 | 270 | 20 | Substation Auxliries-Service | 100000895 | 998736 |  | 18 |  | AC Distribution Board (ACDB) | SET | 1 |  | INCLUDED | 0 | 0
1066 | 7000009996 | 3580 | 270 | 30 | Substation Auxliries-Service | 100002065 | 998731 |  | 18 |  | 415V Main Lighting DB(along with 2 nos.25 kVA 415V/415V Lighting transformer) | SET | 1 |  | INCLUDED | 0 | 0
1067 | 7000009996 | 3580 | 270 | 40 | Substation Auxliries-Service | 100002066 | 998731 |  | 18 |  | 415V Emergency Lighting DB(along with 1no. 25kVA 415V/415V lightingtransformer) | SET | 1 |  | INCLUDED | 0 | 0
1068 | 7000009996 | 3580 | 270 | 50 | Substation Auxliries-Service | 100000904 | 998736 |  | 18 |  | 110 V DC Distribution Board(DCDB) | SET | 2 |  | INCLUDED | 0 | 0
1069 | 7000009996 | 3580 | 270 | 60 | Substation Auxliries-Service | 100002253 | 998736 |  | 18 |  | 110V, 250Ah Battery | EA | 2 |  | INCLUDED | 0 | 0
1070 | 7000009996 | 3580 | 270 | 70 | Substation Auxliries-Service | 100000944 | 998736 |  | 18 |  | 110V, 60A/60A Float Cum Boost BatteryCharger | EA | 2 |  | INCLUDED | 0 | 0
1071 | 7000009996 | 3580 | 270 | 80 | Substation Auxliries-Service | 100000924 | 998736 |  | 18 |  | 48V, 200 Ah Battery | SET | 2 |  | INCLUDED | 0 | 0
1072 | 7000009996 | 3580 | 270 | 90 | Substation Auxliries-Service | 100002252 | 998736 |  | 18 |  | 48V, 70A/70A Float Cum Boost BatteryCharger cum DCDB | SET | 2 |  | INCLUDED | 0 | 0
1073 | 7000009996 | 3580 | 270 | 100 | Substation Auxliries-Service | 100000958 | 998736 |  | 18 |  | 100 kVA Diesel Generator along with control Panel | SET | 1 |  | INCLUDED | 0 | 0
1074 | 7000009996 | 3580 | 270 | 110 | Substation Auxliries-Service | 100000960 | 995463 |  | 18 |  | High wall type split AC unit of 2 TR capacity | EA | 8 |  | INCLUDED | 0 | 0
1075 | 7000009996 | 3580 | 270 | 120 | Substation Auxliries-Service | 100002257 | 998736 |  | 18 |  | Diesel Engine driven Hydrant system with Water tank, Pump Room, DG driven pump, O/G & U/G piping, hydrant points for transformers,buildings, store yard and accessories etc. | LS | 1 |  | INCLUDED | 0 | 0
1076 | 7000009996 | 3590 | 280 | 10 | Fire Protection System-Service | 100000972 | 998736 |  | 18 |  | 9litre water type Portable Fire extinguisher | EA | 4 |  | INCLUDED | 0 | 0
1077 | 7000009996 | 3590 | 280 | 20 | Fire Protection System-Service | 100000975 | 995461 |  | 18 |  | 4.5 kg CO2 type Portable Fire extinguisher | EA | 10 |  | INCLUDED | 0 | 0
1078 | 7000009996 | 3590 | 280 | 30 | Fire Protection System-Service | 100002251 | 998736 |  | 18 |  | FIRE EXTIN.-DCP TYPE 4.5KG PORTABLE | EA | 6 |  | INCLUDED | 0 | 0
1079 | 7000009996 | 3590 | 280 | 40 | Fire Protection System-Service | 100000973 | 998736 |  | 18 |  | 50 litre foam type Trolley/Wheel mounted Fire extinguisher | EA | 2 |  | INCLUDED | 0 | 0
1080 | 7000009996 | 3590 | 280 | 50 | Fire Protection System-Service | 100002058 | 995461 |  | 18 |  | Fire Detection and Alarm System for Control Room Building(132kV) | SET | 1 |  | INCLUDED | 0 | 0
1081 | 7000009996 | 3600 | 290 | 10 | Illumination System-Service | 100001021 | 995461 |  | 18 |  | Lighting Panel type ACP-2 as per technical specification | EA | 4 |  | INCLUDED | 0 | 0
1082 | 7000009996 | 3600 | 290 | 20 | Illumination System-Service | 100001022 | 998731 |  | 18 |  | Lighting Panel type ACP-3 as per technical specification | EA | 1 |  | INCLUDED | 0 | 0
1083 | 7000009996 | 3600 | 290 | 30 | Illumination System-Service | 100001024 | 998731 |  | 18 |  | Sub Lighting panel (outdoor) type SLP (Switchyard and Street Lighting) | EA | 2 |  | INCLUDED | 0 | 0
1084 | 7000009996 | 3600 | 290 | 40 | Illumination System-Service | 100001041 | 998731 |  | 18 |  | Lighting Fixture type-SF1 as per technical specification | EA | 15 |  | INCLUDED | 0 | 0
1085 | 7000009996 | 3600 | 290 | 50 | Illumination System-Service | 100001042 | 998731 |  | 18 |  | Lighting Fixture type-SF2 as per technical specification | EA | 20 |  | INCLUDED | 0 | 0
1086 | 7000009996 | 3600 | 290 | 60 | Illumination System-Service | 100001043 | 998731 |  | 18 |  | Lighting Fixture type-SF3 as per technical specification | EA | 2 |  | INCLUDED | 0 | 0
1087 | 7000009996 | 3600 | 290 | 70 | Illumination System-Service | 100001044 | 998731 |  | 18 |  | Lighting Fixture type-SF4 as per technical specification | EA | 2 |  | INCLUDED | 0 | 0
1088 | 7000009996 | 3600 | 290 | 80 | Illumination System-Service | 100001045 | 998731 |  | 18 |  | Lighting Fixture type SF5 as per technical specification | EA | 5 |  | INCLUDED | 0 | 0
1089 | 7000009996 | 3600 | 290 | 90 | Illumination System-Service | 100001037 | 998731 |  | 18 |  | Lighting Fixture type SC as per technical specification | EA | 10 |  | INCLUDED | 0 | 0
1090 | 7000009996 | 3600 | 290 | 100 | Illumination System-Service | 100001096 | 998731 |  | 18 |  | Lighting Fixture LED Luminaires type S-LED | EA | 6 |  | INCLUDED | 0 | 0
1091 | 7000009996 | 3600 | 290 | 110 | Illumination System-Service | 100001051 | 998731 |  | 18 |  | 15A, 240V: Outdoor Receptacle 2 pole, 3-pin modular (type RO) as per technical specifications | EA | 6 |  | INCLUDED | 0 | 0
1092 | 7000009996 | 3600 | 290 | 120 | Illumination System-Service | 100001053 | 998731 |  | 18 |  | 125A, 415V : Interlocked switch socket outdoor Receptacle as per technical specifications | EA | 2 |  | INCLUDED | 0 | 0
1093 | 7000009996 | 3600 | 290 | 130 | Illumination System-Service | 100001060 | 998731 |  | 18 |  | Street Lighting pole type A1 as per technical specification. | EA | 10 |  | INCLUDED | 0 | 0
1094 | 7000009996 | 3600 | 290 | 140 | Illumination System-Service | 100001059 | 998731 |  | 18 |  | Post type lantern pole Type E1 as per technical specification. | EA | 5 |  | INCLUDED | 0 | 0
1095 | 7000009996 | 3600 | 290 | 150 | Illumination System-Service | 100001111 | 998731 |  | 18 |  | Solar based street lighting pole including solar panel as per technical specifications. | EA | 6 |  | INCLUDED | 0 | 0
1096 | 7000009996 | 3600 | 290 | 160 | Illumination System-Service | 100001075 | 998731 |  | 18 |  | Occupancy sensors and other accessories as required for control of Lighting in the stairs area and corridors of control room cumadministrative building as per specification | LS | 1 |  | INCLUDED | 0 | 0
1097 | 7000009996 | 3600 | 290 | 170 | Illumination System-Service | 100002363 | 998739 |  | 18 |  | Control room cum administrative building (132kV) illumination including Conduit | LS | 1 |  | INCLUDED | 0 | 0
1098 | 7000009996 | 3600 | 290 | 180 | Illumination System-Service | 100002364 | 998739 |  | 18 |  | Fire fighting pumphouse building illimunation including conduit | LS | 1 |  | INCLUDED | 0 | 0
1099 | 7000009996 | 3600 | 290 | 190 | Illumination System-Service | 100001085 | 998739 |  | 18 |  | Indoor Lighting for Transit camp including Conduit | LS | 1 |  | INCLUDED | 0 | 0
1100 | 7000009996 | 3600 | 290 | 200 | Illumination System-Service | 100002487 | 998731 |  | 18 |  | Security Room Illumination including conduit | LS | 1 |  | INCLUDED | 0 | 0
1101 | 7000009996 | 3610 | 300 | 10 | Structure & Main Earthmat-Service | 100003103 | 998731 |  | 18 |  | 40 mm MS rod for Main Earthmat | KM | 5 |  | INCLUDED | 0 | 0
1102 | 7000009996 | 3610 | 300 | 20 | Structure & Main Earthmat-Service | 100001210 | 995455 |  | 18 |  | Erection of Lattice Structures (MS Steel), to be designed during detailed engineering, for towers, beams and equipment supportstructure including pack plates / packwashers and gusset plates excluding fasteners and foundation bolts | MT | 20 |  | INCLUDED | 0 | 0
1103 | 7000009996 | 3610 | 300 | 30 | Structure & Main Earthmat-Service | 100001680 | 995455 |  | 18 |  | Erection of fasteners ( nuts, bolts and washers ) including step bolts for lattice and pipe structures to be designed duringdetailed engineering | MT | 15 |  | INCLUDED | 0 | 0
1104 | 7000009996 | 3610 | 300 | 40 | Structure & Main Earthmat-Service | 100001681 | 995455 |  | 18 |  | Erection of foundation bolts including nuts, checknut and washers for lattice and pipe structures to be designed during detailedengineering | MT | 14 |  | INCLUDED | 0 | 0
1105 | 7000009996 | 3610 | 300 | 50 | Structure & Main Earthmat-Service | 100002272 | 995455 |  | 18 |  | Erection of Std 132 kV Tower T1 including nuts, bolts, all type of washers, packplates, step bolts and gusset plates excludingfoundation bolts | EA | 15 |  | INCLUDED | 0 | 0
1106 | 7000009996 | 3610 | 300 | 60 | Structure & Main Earthmat-Service | 100002273 | 995455 |  | 18 |  | Erection of Std 132 kV Tower T2 including nuts, bolts, all type of washers, packplates, step bolts and gusset plates excludingfoundation bolts | EA | 5 |  | INCLUDED | 0 | 0
1107 | 7000009996 | 3610 | 300 | 70 | Structure & Main Earthmat-Service | 100002274 | 995455 |  | 18 |  | Erection of Std 132 kV Tower T2P including nuts, bolts, all type of washers, packplates, step bolts and gusset plates excludingfoundation bolts | EA | 10 |  | INCLUDED | 0 | 0
1108 | 7000009996 | 3610 | 300 | 80 | Structure & Main Earthmat-Service | 100002275 | 995455 |  | 18 |  | Erection of Std 132 kV Tower T3 including nuts, bolts, all type of washers, packplates, step bolts and gusset plates excludingfoundation bolts | EA | 3 |  | INCLUDED | 0 | 0
1109 | 7000009996 | 3610 | 300 | 90 | Structure & Main Earthmat-Service | 100002276 | 995455 |  | 18 |  | Erection of Std 132 kV Tower T3P including nuts, bolts, all type of washers, packplates, step bolts and gusset plates excludingfoundation bolts | EA | 4 |  | INCLUDED | 0 | 0
1110 | 7000009996 | 3610 | 300 | 100 | Structure & Main Earthmat-Service | 100002269 | 995455 |  | 18 |  | Erection of Std 132 kV Beam B1 including nuts, bolts, all type of washers, packplates, step bolts and gusset plates excludingfoundation bolts | EA | 19 |  | INCLUDED | 0 | 0
1111 | 7000009996 | 3610 | 300 | 110 | Structure & Main Earthmat-Service | 100002270 | 995455 |  | 18 |  | Erection of Std 132 kV Beam B1A including nuts, bolts, all type of washers, packplates, step bolts and gusset plates excludingfoundation bolts | EA | 11 |  | INCLUDED | 0 | 0
1112 | 7000009996 | 3610 | 300 | 120 | Structure & Main Earthmat-Service | 100002264 | 995455 |  | 18 |  | Erection of Std 132 kV Support Structure 1-Phase CT including nuts, bolts, all type of washers, packplates, step bolts and gussetplates excluding foundation bolts | EA | 27 |  | INCLUDED | 0 | 0
1113 | 7000009996 | 3610 | 300 | 130 | Structure & Main Earthmat-Service | 100002265 | 995455 |  | 18 |  | Erection of Std 132 kV Support Structure 1-Phase CVT including nuts, bolts, all type of washers, packplates, step bolts and gussetplates excluding foundation bolts | EA | 11 |  | INCLUDED | 0 | 0
1114 | 7000009996 | 3610 | 300 | 140 | Structure & Main Earthmat-Service | 100002266 | 995455 |  | 18 |  | Erection of Std 132 kV Support Structure 3-Phase ISOLATOR including nuts, bolts, all type of washers, packplates, step bolts andgusset plates excluding foundation bolts | EA | 20 |  | INCLUDED | 0 | 0
1115 | 7000009996 | 3610 | 300 | 150 | Structure & Main Earthmat-Service | 100002267 | 995455 |  | 18 |  | Erection of Std 132 kV Support Structure 1-Phase LA including nuts, bolts, all type of washers, packplates, step bolts and gussetplates excluding foundation bolts | EA | 24 |  | INCLUDED | 0 | 0
1116 | 7000009996 | 3610 | 300 | 160 | Structure & Main Earthmat-Service | 100002263 | 995455 |  | 18 |  | Erection of Std 132 kV Support Structure 1-Phase BPI including nuts, bolts, all type of washers, packplates, step bolts and gussetplates excluding foundation bolts | EA | 10 |  | INCLUDED | 0 | 0
1117 | 7000009996 | 3610 | 300 | 170 | Structure & Main Earthmat-Service | 100002255 | 995455 |  | 18 |  | Erection of 24mm dia foundation bolts including nuts, checknuts, washers and packplates | EA | 1050 |  | INCLUDED | 0 | 0
1118 | 7000009996 | 3610 | 300 | 180 | Structure & Main Earthmat-Service | 100001676 | 995455 |  | 18 |  | Erection of 40mm dia foundation bolts including nuts, checknuts, washers and packplates. | EA | 70 |  | INCLUDED | 0 | 0
1119 | 7000009996 | 3610 | 300 | 190 | Structure & Main Earthmat-Service | 100001677 | 995455 |  | 18 |  | Erection of 56mm dia foundation bolts including nuts, checknuts, washers and packplates | EA | 20 |  | INCLUDED | 0 | 0
1120 | 7000009996 | 3610 | 300 | 200 | Structure & Main Earthmat-Service | 100001668 | 995455 |  | 18 |  | Erection of Std LM (40m) including nuts, bolts, all type of washers, packplates, step bolts and gusset plates excluding foundationbolts | EA | 4 |  | INCLUDED | 0 | 0
1121 | 7000009996 | 3620 | 310 | 10 | Erection H/W-Service | 100000600 | 998731 |  | 18 |  | Erection Hardware for 132kV layout (Single Main & Transfer Scheme as per SLD)-Line Bay as per specification | SET | 6 |  | INCLUDED | 0 | 0
1122 | 7000009996 | 3620 | 310 | 20 | Erection H/W-Service | 100000601 | 998731 |  | 18 |  | Erection Hardware for 132kV layout (Single Main & Transfer Scheme as per SLD)-Transformer Bay as per specification | SET | 2 |  | INCLUDED | 0 | 0
1123 | 7000009996 | 3620 | 310 | 30 | Erection H/W-Service | 100000602 | 998731 |  | 18 |  | Erection Hardware for 132kV layout (Single Main & Transfer Scheme as per SLD)-Transfer Bus Coupler Bay as per specification | SET | 1 |  | INCLUDED | 0 | 0
1124 | 7000009996 | 3620 | 310 | 40 | Erection H/W-Service | 100000605 | 998731 |  | 18 |  | Erection Hardware for 132kV layout (Single Main & Transfer Scheme as per SLD) Bus work (For Three bays) as per specification | SET | 3 |  | INCLUDED | 0 | 0
1125 | 7000009996 | 3620 | 310 | 50 | Erection H/W-Service | 100000638 | 998731 |  | 18 |  | Erection Hardware for 66kV (Bus Scheme as per SLD)-Line Bay as per specification | SET | 2 |  | INCLUDED | 0 | 0
1126 | 7000009996 | 3620 | 310 | 60 | Erection H/W-Service | 100000639 | 998731 |  | 18 |  | Erection Hardware for 66kV (Bus Scheme as per SLD)-Transformer Bay as per specification | SET | 4 |  | INCLUDED | 0 | 0
1127 | 7000009996 | 3620 | 310 | 70 | Erection H/W-Service | 100000646 | 998731 |  | 18 |  | Erection Hardware for 66kV (Bus Scheme as per SLD)-Bus section bay as per specification | SET | 1 |  | INCLUDED | 0 | 0
1128 | 7000009996 | 3620 | 310 | 80 | Erection H/W-Service | 100002655 | 998731 |  | 18 |  | Erection Hardware for 11kV line bay as per technical specification | SET | 4 |  | INCLUDED | 0 | 0
1129 | 7000009996 | 3620 | 310 | 90 | Erection H/W-Service | 100003728 | 998731 |  | 18 |  | Erection Hardware for 66kV layout (Bus Scheme as per SLD) Bus work (For 4 bays of main bus) as per technical specification | SET | 2 |  | INCLUDED | 0 | 0
1130 | 7000009996 | 3620 | 310 | 100 | Erection H/W-Service | 100002022 | 998731 |  | 18 |  | Erection Hardware for 132kV layout (Single Main & Transfer Scheme) Bus work (For Four bays) as per technical specification | SET | 1 |  | INCLUDED | 0 | 0
1131 | 7000009996 | 3630 | 320 | 10 | Cables-Service | 100002180 | 998736 |  | 18 |  | 1.1kV grade Power Cables (XLPEinsulated) along withlugs,glands,straight joints &accessories,etc. | LS | 1 |  | INCLUDED | 0 | 0
1132 | 7000009996 | 3630 | 320 | 20 | Cables-Service | 100002181 | 998736 |  | 18 |  | 1.1kV grade Power Cables (PVCinsulated)along withlugs,glands,straight joints &accessories,etc. | LS | 1 |  | INCLUDED | 0 | 0
1133 | 7000009996 | 3630 | 320 | 30 | Cables-Service | 100002182 | 998736 |  | 18 |  | 1.1kV grade Control Cables (PVCinsulated) along withlugs,glands,straight joints &accessories,etc. | LS | 1 |  | INCLUDED | 0 | 0
1134 | 7000009996 | 3630 | 320 | 40 | Cables-Service | 100003538 | 998736 |  | 18 |  | 11kV XLPE cable Termination Equipment along with structure accessories for out door termination (one set consists of complete &requirement for one bay) | SET | 8 |  | INCLUDED | 0 | 0
1135 | 7000009996 | 3630 | 320 | 50 | Cables-Service | 100003004 | 998736 |  | 18 |  | 11kV 3Cx300sqmm XLPE Al Armoured Cable | KM | 4 |  | INCLUDED | 0 | 0
1136 | 7000009996 | 3630 | 320 | 60 | Cables-Service | 100003005 | 998736 |  | 18 |  | 11kV 3x185sqmm XLPE Al Armoured Cable | KM | 2 |  | INCLUDED | 0 | 0
1137 | 7000009996 | 3630 | 320 | 70 | Cables-Service | 100006269 | 998736 |  | 18 |  | 66KV, 1-CORE, 95 SQ.MM XLPE CU CABLE ALONGWITH ACCESSORIES ETC. . | KM | 4 |  | INCLUDED | 0 | 0
1138 | 7000009996 | 3630 | 320 | 80 | Cables-Service | 100006311 | 998736 |  | 18 |  | 66 KV TERMINATION KIT SUITABLE FOR 66 KV, 1CX95 SQ.MM XLPE CABLE ALONGWITH SUPPORT STRUCTURE FOR EHV CABLE (AT BOTH ENDS) . | SET | 14 |  | INCLUDED | 0 | 0
1139 | 7000009996 | 3630 | 320 | 90 | Cables-Service | 100002609 | 998736 |  | 18 |  | 66kV XLPE Power Cable-Miscellaneuos installation materials for Cable laying, Jointing and bonding including link boxes, sheathVoltage limiters, earth continuity cable, earthing material , ground mat, cable makers, warning tapes and all other materials etcrequired as per techanical specifications and as per statutary requirements (for both cable end) | LS | 1 |  | INCLUDED | 0 | 0
1140 | 7000009996 | 3640 | 330 | 10 | Automation System-Service | 100000783 | 998736 |  | 18 |  | Complete Substation automation System for controlling and monitoring of Auxilary System including BCUs as per technicalspecification | SET | 1 |  | INCLUDED | 0 | 0
1141 | 7000009996 | 3640 | 330 | 20 | Automation System-Service | 100000773 | 998736 |  | 18 |  | Complete Substation automation System for 132kV bay as per Technical Specification | EA | 8 |  | INCLUDED | 0 | 0
1142 | 7000009996 | 3640 | 330 | 30 | Automation System-Service | 100002358 | 998736 |  | 18 |  | Complete Substation automation System for 132kV TBC bay as per Technical Specification | EA | 1 |  | INCLUDED | 0 | 0
1143 | 7000009996 | 3640 | 330 | 40 | Automation System-Service | 100000774 | 998736 |  | 18 |  | Complete Substation automation System for 66kV bay as per Technical Specification | EA | 6 |  | INCLUDED | 0 | 0
1144 | 7000009996 | 3640 | 330 | 50 | Automation System-Service | 100002710 | 998736 |  | 18 |  | Complete Substation automation System for 66kV bus sectionalizer bay as per Technical Specification | EA | 1 |  | INCLUDED | 0 | 0
1145 | 7000009996 | 3640 | 330 | 60 | Automation System-Service | 100002775 | 998736 |  | 18 |  | Complete Substation automation System for11kV bay as per Technical Specification | EA | 8 |  | INCLUDED | 0 | 0
1146 | 7000009996 | 3640 | 330 | 70 | Automation System-Service | 100002774 | 998736 |  | 18 |  | Complete Substation automation System for 11kV bus sectionalizer bay as per Technical Specification | EA | 1 |  | INCLUDED | 0 | 0
1147 | 7000009996 | 3820 | 450 | 10 | Civil Work | 100001324 | 995433 |  | 18 |  | Excavation in all types of soil and rock including backfilling disposal etc. for all leads and lifts | M3 | 15900 |  | INCLUDED | 0 | 0
1148 | 7000009996 | 3820 | 450 | 20 | Civil Work | 100001325 | 995454 |  | 18 |  | Providing and laying of Plain Cement Concrete (PCC) (1:4:8) | M3 | 1275 |  | INCLUDED | 0 | 0
1149 | 7000009996 | 3820 | 450 | 30 | Civil Work | 100001326 | 995454 |  | 18 |  | Providing and laying of Plain Cement Concrete (PCC) (1:2:4) | M3 | 120 |  | INCLUDED | 0 | 0
1150 | 7000009996 | 3820 | 450 | 40 | Civil Work | 100001754 | 995454 |  | 18 |  | Providing and laying of Reinforced Cement Concrete 1:1.5:3 including pre cast, shuttering, Grouting of pockets & underpinning butexcluding steel reinforcement | M3 | 5900 |  | INCLUDED | 0 | 0
1151 | 7000009996 | 3820 | 450 | 50 | Civil Work | 100001328 | 995454 |  | 18 |  | Providing and laying Plain Cement Concrete 1:5:10 (1 cement : 5 sand : 10 brick aggregate) | M3 | 1440 |  | INCLUDED | 0 | 0
1152 | 7000009996 | 3820 | 450 | 60 | Civil Work | 100001329 | 995454 |  | 18 |  | Steel Reinforcement | MT | 440 |  | INCLUDED | 0 | 0
1153 | 7000009996 | 3820 | 450 | 70 | Civil Work | 100001330 | 995428 |  | 18 |  | Stone filling (40 mm size) for transformer/Reactor foundation | M3 | 27 |  | INCLUDED | 0 | 0
1154 | 7000009996 | 3820 | 450 | 80 | Civil Work | 100001331 | 995455 |  | 18 |  | Misc. Structural steel including rails, embedments, edge protection angles, gratings etc. but excluding the reinforcement steel andsteel for lattice and pipe structures. | MT | 40 |  | INCLUDED | 0 | 0
1155 | 7000009996 | 3820 | 450 | 90 | Civil Work | 100001683 | 995414 |  | 18 |  | Control Room Building - Civil Works All civil works as per drawing and specifications complete, including - brickwork, finishing(external and internal), windows etc. However, excavation, PCC, RCC and reinforcement shall be paid separately as per BPS. | M2 | 710 |  | INCLUDED | 0 | 0
1156 | 7000009996 | 3820 | 450 | 100 | Civil Work | 100001682 | 995416 |  | 18 |  | FFPH Building - Civil Works All civil works as per drawing and specifications complete, including - brickwork,finishing (externaland internal),windows etc.However, excavation, PCC,RCC and reinforcement shall be paid separately as per BPS | M2 | 25 |  | INCLUDED | 0 | 0
1157 | 7000009996 | 3820 | 450 | 110 | Civil Work | 100001700 | 995454 |  | 18 |  | All civil works as per drawing and specification but excluding excavation, PCC, RCC, reinforcement but including finishing (internaland external) etc & all civil works complete in all respect - Water Tank for Fire Fighting Pump House | EA | 1 |  | INCLUDED | 0 | 0
1158 | 7000009996 | 3820 | 450 | 120 | Civil Work | 100002755 | 995428 |  | 18 |  | Stone spreading in switchyard excluding PCC & including antiweed treatment | M2 | 12800 |  | INCLUDED | 0 | 0
1159 | 7000009996 | 3820 | 450 | 140 | Civil Work | 100004507 | 995421 |  | 18 |  | 3.75m wide Cement Concrete road with PCC shoulder including 100 mm dia RCC Hume Pipe @ 100 metre interval as per drawing and TS.However, reinforcement steel and all type concrete shall be paid separately under relevant items | M2 | 1690 |  | INCLUDED | 0 | 0
1160 | 7000009996 | 3820 | 450 | 150 | Civil Work | 100001458 | 995421 |  | 18 |  | Construction of rail cum road as per drawing including all item such as excavation,compactions, rolling watering, WBM etc. butexcluding concrete reinforcement and structural steel-Section having two rails for Reactor. | M2 | 188 |  | INCLUDED | 0 | 0
1161 | 7000009996 | 3820 | 450 | 160 | Civil Work | 100001391 | 995477 |  | 18 |  | New chain Link Fencing excluding concrete | M | 130 |  | INCLUDED | 0 | 0
1162 | 7000009996 | 3820 | 450 | 170 | Civil Work | 100001392 | 995455 |  | 18 |  | Switchyard Gate excluding Concrete | EA | 3 |  | INCLUDED | 0 | 0
1163 | 7000009996 | 3820 | 450 | 180 | Civil Work | 100001405 | 995462 |  | 18 |  | Supplying & laying hume pipe of grade (NP-3) excluding reinforcement and concrete as per drawing-250mm dia | M | 50 |  | INCLUDED | 0 | 0
1164 | 7000009996 | 3820 | 450 | 190 | Civil Work | 100001406 | 995462 |  | 18 |  | Supplying & laying hume pipe of grade (NP-3) excluding reinforcement and concrete as per drawing-300mm dia | M | 20 |  | INCLUDED | 0 | 0
1165 | 7000009996 | 3820 | 450 | 200 | Civil Work | 100001407 | 995462 |  | 18 |  | Supplying & laying hume pipe of grade (NP-3) excluding reinforcement and concrete as per drawing-450mm dia | M | 15 |  | INCLUDED | 0 | 0
1166 | 7000009996 | 3820 | 450 | 210 | Civil Work | 100001408 | 995462 |  | 18 |  | Supplying & laying hume pipe of grade (NP-3) excluding reinforcement and concrete as per drawing-600mm dia | M | 10 |  | INCLUDED | 0 | 0
1167 | 7000009996 | 3820 | 450 | 220 | Civil Work | 100001410 | 995462 |  | 18 |  | Supplying and erecting dewatering pumps-3 HP | EA | 2 |  | INCLUDED | 0 | 0
1168 | 7000009996 | 3820 | 450 | 230 | Civil Work | 100001411 | 995462 |  | 18 |  | Supplying and erecting dewatering pumps-0.5 HP | EA | 4 |  | INCLUDED | 0 | 0
1169 | 7000009996 | 3820 | 450 | 240 | Civil Work | 100001412 | 995462 |  | 18 |  | Drain including culverts but excluding concrete & reinforcement steel-Section A-A | M | 450 |  | INCLUDED | 0 | 0
1170 | 7000009996 | 3820 | 450 | 250 | Civil Work | 100001413 | 995462 |  | 18 |  | Drain including culverts but excluding concrete & reinforcement steel-Section B-B | M | 180 |  | INCLUDED | 0 | 0
1171 | 7000009996 | 3820 | 450 | 260 | Civil Work | 100001414 | 995462 |  | 18 |  | Drain including culverts but excluding concrete & reinforcement steel-Section C-C | M | 130 |  | INCLUDED | 0 | 0
1172 | 7000009996 | 3820 | 450 | 270 | Civil Work | 100001415 | 995462 |  | 18 |  | Drain including culverts but excluding concrete & reinforcement steel-Section D-D | M | 140 |  | INCLUDED | 0 | 0
1173 | 7000009996 | 3820 | 450 | 280 | Civil Work | 100001756 | 995424 |  | 18 |  | Providing & Laying of SW pipes for external sewerage system as per technical specification 150mm dia pipe | M | 40 |  | INCLUDED | 0 | 0
1174 | 7000009996 | 3820 | 450 | 290 | Civil Work | 100001758 | 995424 |  | 18 |  | Providing & Laying of SW pipes for external sewerage system as per technical specification 250mm dia pipe | M | 80 |  | INCLUDED | 0 | 0
1175 | 7000009996 | 3820 | 450 | 300 | Civil Work | 100001740 | 995441 |  | 18 |  | Septic tank and soakpit for CRB | EA | 1 |  | INCLUDED | 0 | 0
1176 | 7000009996 | 3820 | 450 | 310 | Civil Work | 100002911 | 995432 |  | 18 |  | Earthwork in excavation & filling in all types of soil and soft/disintegrated rock in open areas/nallas/channels, to the requiredslopes, shapes, levels, elevations and profile, including trimming of bottom and slopes of excavation, bailing out rain(dewatering), pumping, removal of slush, preparing embankments/marginal banks, loosening, dressing, spreading material in layers notexceeding 200mm, as per direction of Engineer-in-Charge, water flooding, compacting to achieve 95% consolidation at optimum moisturecontent, finishing etc. all complete, for all leads and lifts within leveling boundary, including disposal of surplus earth andstacking of unsuitable material within a lead of 2.0 Km beyond substation boundary, with all labour, material, tools, tackles andequipment, safeguards and incidentals, Royalty,taxes etc. as necessary, as per drawings, specification and directions of theEngineer-in-Charge. Clearing of jungle is included in this item. (Only excavation/cutting will be measured for payment purpose.) | M3 | 75000 |  | INCLUDED | 0 | 0
1177 | 7000009996 | 3820 | 450 | 330 | Civil Work | 100001722 | 995462 |  | 18 |  | Supplying and laying GI pipe for external water supply system - 80 mm dia pipe | M | 100 |  | INCLUDED | 0 | 0
1178 | 7000009996 | 3820 | 450 | 340 | Civil Work | 100001723 | 995462 |  | 18 |  | Supplying and laying GI pipe for external water supply system - 50 mm dia pipe | M | 80 |  | INCLUDED | 0 | 0
1179 | 7000009996 | 3820 | 450 | 350 | Civil Work | 100001724 | 995462 |  | 18 |  | Supplying and laying GI pipe for external water supply system - 40 mm dia pipe | M | 60 |  | INCLUDED | 0 | 0
1180 | 7000009996 | 3820 | 450 | 360 | Civil Work | 100001725 | 995462 |  | 18 |  | Supplying and laying GI pipe for external water supply system - 25 mm dia pipe | M | 40 |  | INCLUDED | 0 | 0
1181 | 7000009996 | 3820 | 450 | 370 | Civil Work | 100001433 | 995435 |  | 18 |  | Soil Investigation: As per technical specification including all laboratory and field tests, report and recommendations. | LOT | 1 |  | INCLUDED | 0 | 0
1182 | 7000009996 | 3820 | 450 | 380 | Civil Work | 100004508 | 995421 |  | 18 |  | 3.75m wide Cement Concrete road with paver block including 100 mm dia RCC Hume Pipe @ 100 metre interval as per drawing and TS.However, reinforcement steel and and all type concrete shall be paid separately under relevant items | M2 | 60 |  | INCLUDED | 0 | 0
1183 | 7000009996 | 3820 | 450 | 400 | Civil Work | 100001701 | 995411 |  | 18 |  | Security Hut - Civil WorksAll civilworks as per drawing and specificationscomplete, including - brickwork,finishing (external and internal),windows etc.However, excavation, PCC,RCC and reinforcement shall be paidseparately as per BPS. | M2 | 18 |  | INCLUDED | 0 | 0
1184 | 7000009996 | 3820 | 450 | 410 | Civil Work | 100002488 | 995462 |  | 18 |  | Septic tank and soakpit for Security Room | EA | 1 |  | INCLUDED | 0 | 0
1185 | 7000009996 | 3820 | 450 | 420 | Civil Work | 100001721 | 995428 |  | 18 |  | Supplying, filling and compacting stone boulders mixed with sand under foundations, roads, cable trenches, drains etc in layers notexceeding 250mm thickness including ramming, watering compacting | M3 | 100 |  | INCLUDED | 0 | 0
1186 | 7000009996 | 3820 | 450 | 430 | Civil Work | 100001459 | 995428 |  | 18 |  | Providing and laying local sand below foundations, roads and the sides of drains etc including ramming, consolidating and dressingcompleteSupply and laying of sand under foundation of Reactor | M3 | 200 |  | INCLUDED | 0 | 0
1187 | 7000009996 | 3820 | 450 | 440 | Civil Work | 100001684 | 995411 |  | 18 |  | Transit Camp - Civil WorksAll civilworks as per drawing and specificationscomplete, including - brickwork,finishing (external and internal),windows etc.However, excavation, PCC,RCC and reinforcement shall be paidseparately as per BPS. | M2 | 434 |  | INCLUDED | 0 | 0
1188 | 7000009996 | 3820 | 450 | 450 | Civil Work | 100004463 | 995456 |  | 18 |  | Random Rubble masonry for Retaining wall with locally available stone in cement sand mortar 1:6 (1 Cement: 6 coarse sand) includinglevelling up with cement concrete 1:6:12 (1 cement : 6 coarse sand : 12 graded stone aggregate 20 mm nominal size), Raised and Cutpointing on exposed surface, weep holes/PVC pipe sleeves of 100 mm dia (medium class) @ 1 metre C/C staggered . The top of theretaining wall to be provided with cement concrete 1:2:4. However items of excavation, concrete (1:2:4) shall be payable underrespective items of BPS | M3 | 4000 |  | INCLUDED | 0 | 0
1189 | 7000009996 | 3820 | 450 | 470 | Civil Work | 100004467 | 995432 |  | 18 |  | Earthwork in Excavation in hard rock including stacking of serviceable material within substation boundary and disposal ofunserviceable material for leads up to 2000 meters beyond the levelling boundary as per TS | M3 | 1500 |  | INCLUDED | 0 | 0
1190 | 7000009996 | 3820 | 450 | 480 | Civil Work | 100001393 | 995454 |  | 18 |  | Rain water harvesting excluding reinforcement and concrete as per drawing | LOT | 1 |  | INCLUDED | 0 | 0
1191 | 7000009996 | 3820 | 450 | 490 | Civil Work | 100004520 | 995462 |  | 18 |  | RCC culverts and cable trench crossings including supplying and laying hume pipe 900mm dia of grade (NP-3) spigot excluding concreteas per specification. | M | 5 |  | INCLUDED | 0 | 0
1192 | 7000009996 | 3820 | 450 | 500 | Civil Work | 100001432 | 995423 |  | 18 |  | Buried Cable trenches for Aux. Power arrangement | M | 50 |  | INCLUDED | 0 | 0
1193 | 7000009996 | 3820 | 450 | 510 | Civil Work | 100004812 | 995454 |  | 18 |  | Providing & Erecting Boundary Wall as per drawing including excavation, PCC, RCC, reinforcement etc complete as per drawing in allrespect | M | 590 |  | INCLUDED | 0 | 0
1194 | 7000009996 | 3820 | 450 | 520 | Civil Work | 100003926 | 995428 |  | 18 |  | Stone pitching over sloping including supply of stone and surface preparation as per drawing | M2 | 2500 |  | INCLUDED | 0 | 0 | [8 empty] | 5%
1195 | 7000009996 | 3820 | 450 | 530 | Civil Work | 100002760 | 995411 |  | 18 |  | SEPTIC TANK AND SOAKPIT FORTransit Camp | EA | 1 |  | INCLUDED | 0 | 0 | [8 empty] | 12%
1196 | 7000009996 | 3820 | 450 | 540 | Civil Work | 100004392 | 995454 |  | 18 |  | Plum concrete with 50% hard stone of grade 1:2:4 (stone size not more than 150mm) | M3 | 600 |  | INCLUDED | 0 | 0 | [8 empty] | 18%
1197 | 7000009996 | 3820 | 450 | 550 | Civil Work | 100007900 | 995454 |  | 18 |  | Boundary wall over RCC/RRM retaining structure without boundary wall footing and Plinth beam( IncludingConcrete/Reiforcement/Brickwork & all other work including finishing ), as per Drawing. Cost of RCC/RRM retaining wall shall be paidseparately as per approved design. | RM | 260 |  | INCLUDED | 0 | 0 | [8 empty] | 28%
X | Consolidated Fiber optic Comm Equipment | [14 empty] | 0 | 0
1198 | 7000009996 | 10540 | 20 | 10 | Communication Equipmet Service | 100002856 | 998734 |  | 18 |  | SDH Equipment (STM-4 MADM upto 3 MSP protected directions)-Common cards, Cross-connect/control cards, Optical base card, Powersupply cards, power cabling, other hardware & accessories (each). | SET | 4 |  | INCLUDED | 0 | 0
1199 | 7000009996 | 10540 | 20 | 20 | Communication Equipmet Service | 170000427 | 998734 |  | 18 |  | Optical Interface Cards/SFP# -S4.1 SDH Equipment -STM-4 | EA | 8 |  | INCLUDED | 0 | 0
1200 | 7000009996 | 10540 | 20 | 30 | Communication Equipmet Service | 170000428 | 998734 |  | 18 |  | Optical Interface Cards/SFP# -L4.1 for SDH Equipment-STM-4 | EA | 2 |  | INCLUDED | 0 | 0
1201 | 7000009996 | 10540 | 20 | 40 | Communication Equipmet Service | 170000429 | 998734 |  | 18 |  | Optical Interface Cards/SFP# -L4.2 for SDH Equipment-STM-4 | EA | 2 |  | INCLUDED | 0 | 0
1202 | 7000009996 | 10540 | 20 | 50 | Communication Equipmet Service | 100002817 | 998734 |  | 18 |  | Optical Interface Card (to support minimum 150 kms) for STM-4 | EA | 2 |  | INCLUDED | 0 | 0
1203 | 7000009996 | 10540 | 20 | 60 | Communication Equipmet Service | 100002825 | 998734 |  | 18 |  | Tributary interface- E1 interface (Minimum 16 nos.) | SET | 8 |  | INCLUDED | 0 | 0
1204 | 7000009996 | 10540 | 20 | 70 | Communication Equipmet Service | 100002827 | 998734 |  | 18 |  | Tributary Cards-Ethernet Interfaces 10/100 Mbps with Layer -2 Switching (minimum 4 interfaces per card) | EA | 4 |  | INCLUDED | 0 | 0
1205 | 7000009996 | 10540 | 20 | 80 | Communication Equipmet Service | 100002857 | 998734 |  | 18 |  | SDH Equipment (STM-4 MADM upto 5 MSP protected directions)-Common cards, Cross-connect/control cards, Optical base card, Powersupply cards, power cabling, other hardware & accessories (each). | SET | 31 |  | INCLUDED | 0 | 0
1206 | 7000009996 | 10540 | 20 | 90 | Communication Equipmet Service | 170000427 | 998734 |  | 18 |  | Optical Interface Cards/SFP# -S4.1 SDH Equipment -STM-4 | EA | 82 |  | INCLUDED | 0 | 0
1207 | 7000009996 | 10540 | 20 | 100 | Communication Equipmet Service | 170000428 | 998734 |  | 18 |  | Optical Interface Cards/SFP# -L4.1 for SDH Equipment-STM-4 | EA | 24 |  | INCLUDED | 0 | 0
1208 | 7000009996 | 10540 | 20 | 110 | Communication Equipmet Service | 170000429 | 998734 |  | 18 |  | Optical Interface Cards/SFP# -L4.2 for SDH Equipment-STM-4 | EA | 8 |  | INCLUDED | 0 | 0
1209 | 7000009996 | 10540 | 20 | 120 | Communication Equipmet Service | 100002817 | 998734 |  | 18 |  | Optical Interface Card (to support minimum 150 kms) for STM-4 | EA | 2 |  | INCLUDED | 0 | 0
1210 | 7000009996 | 10540 | 20 | 130 | Communication Equipmet Service | 100002825 | 998734 |  | 18 |  | Tributary interface- E1 interface (Minimum 16 nos.) | SET | 62 |  | INCLUDED | 0 | 0
1211 | 7000009996 | 10540 | 20 | 140 | Communication Equipmet Service | 100002827 | 998734 |  | 18 |  | Tributary Cards-Ethernet Interfaces 10/100 Mbps with Layer -2 Switching (minimum 4 interfaces per card) | EA | 31 |  | INCLUDED | 0 | 0
1212 | 7000009996 | 10540 | 20 | 150 | Communication Equipmet Service | 170000421 | 998734 |  | 18 |  | Drop & Insert Multiplexer-Base equipment (Common cards,Power Supply cards,power cabling,other hardware & accessories includingsub-racks,patch cords,DDF etc. fully equipped excluding subscriber line interface cards | EA | 70 |  | INCLUDED | 0 | 0
1213 | 7000009996 | 10540 | 20 | 160 | Communication Equipmet Service | 170000422 | 998734 |  | 18 |  | 2Wire (sub/sub) voice channel cards (min 8 channels per card) | EA | 70 |  | INCLUDED | 0 | 0
1214 | 7000009996 | 10540 | 20 | 170 | Communication Equipmet Service | 170000423 | 998734 |  | 18 |  | 2Wire (sub/Exch) voice channel cards (min 8 channels per card) | EA | 4 |  | INCLUDED | 0 | 0
1215 | 7000009996 | 10540 | 20 | 180 | Communication Equipmet Service | 170000424 | 998734 |  | 18 |  | 4Wire (E&M) voice channel cards (min 8 channels per card) | EA | 70 |  | INCLUDED | 0 | 0
1216 | 7000009996 | 10540 | 20 | 190 | Communication Equipmet Service | 170000425 | 998734 |  | 18 |  | Asynchronous Sub Channels data cards (V.24/V.28) minimum 4 channels per card | EA | 70 |  | INCLUDED | 0 | 0
1217 | 7000009996 | 10540 | 20 | 200 | Communication Equipmet Service | 100002830 | 998734 |  | 18 |  | Digital Access Cross Connect Switch (DACS)-16 x 16 ports switching matrix, fully equipped for minimum 16 E-1 ports | EA | 8 |  | INCLUDED | 0 | 0
1218 | 7000009996 | 10540 | 20 | 210 | Communication Equipmet Service | 170000375 | 998734 |  | 18 |  | Equipment Cabinets-For SDH Equipments | EA | 35 |  | INCLUDED | 0 | 0
1219 | 7000009996 | 10540 | 20 | 220 | Communication Equipmet Service | 100003450 | 998734 |  | 18 |  | Equipment Cabinets-For PDH Equipments | EA | 43 |  | INCLUDED | 0 | 0
1220 | 7000009996 | 10540 | 20 | 230 | Communication Equipmet Service | 170000376 | 998734 |  | 18 |  | NMS-Craft Terminal-Hardware | EA | 1 |  | INCLUDED | 0 | 0
1221 | 7000009996 | 10540 | 20 | 240 | Communication Equipmet Service | 170000377 | 998734 |  | 18 |  | NMS-Craft Terminal-Software | EA | 1 |  | INCLUDED | 0 | 0
1222 | 7000009996 | 10540 | 20 | 250 | Communication Equipmet Service | 100002831 | 998734 |  | 18 |  | Network Manager & Element Manager System - Hardware | SET | 1 |  | INCLUDED | 0 | 0
1223 | 7000009996 | 10540 | 20 | 260 | Communication Equipmet Service | 100002832 | 998734 |  | 18 |  | Network Manager & Element Manager System - Software | SET | 1 |  | INCLUDED | 0 | 0
1224 | 7000009996 | 10540 | 20 | 270 | Communication Equipmet Service | 100002833 | 998734 |  | 18 |  | NMS & Element Manager -Printer (Laser Jet) | EA | 1 |  | INCLUDED | 0 | 0
1225 | 7000009996 | 10540 | 20 | 280 | Communication Equipmet Service | 100002836 | 998734 |  | 18 |  | Furniture for NMS hardware | SET | 1 |  | INCLUDED | 0 | 0
1226 | 7000009996 | 10540 | 20 | 290 | Communication Equipmet Service | 100002841 | 998734 |  | 18 |  | Main Distribution Frame (200 pairs) | EA | 35 |  | INCLUDED | 0 | 0
1227 | 7000009996 | 10540 | 20 | 300 | Communication Equipmet Service | 100002843 | 998734 |  | 18 |  | Synchronization Equipment -GPS clock including all hardware & accessories | SET | 1 |  | INCLUDED | 0 | 0
1228 | 7000009996 | 10540 | 20 | 310 | Communication Equipmet Service | 170000500 | 998336 |  | 18 |  | 8Port VOIP Gateway | EA | 21 |  | INCLUDED | 0 | 0
1229 | 7000009996 | 10540 | 20 | 320 | Communication Equipmet Service | 100002849 | 998734 |  | 18 |  | Analog Telephone set | EA | 160 |  | INCLUDED | 0 | 0
1230 | 7000009996 | 10540 | 20 | 330 | Communication Equipmet Service | 100002252 | 998736 |  | 18 |  | 48V, 70A/70A Float Cum Boost BatteryCharger cum DCDB | SET | 16 |  | INCLUDED | 0 | 0
1231 | 7000009996 | 10540 | 20 | 340 | Communication Equipmet Service | 100000924 | 998736 |  | 18 |  | 48V, 200 Ah Battery | SET | 16 |  | INCLUDED | 0 | 0
[11 empty] | Total of Schedule-3 |  |  |  | 0 |  | 0 | 1 | 0 | [5 empty] | 0
| # | In case the bidder leaves the cell for confirmation of the SAC and/or GST rate “blank”, the SAC and corresponding GST rate indicated by the Employer shall be deemed to be the one confirmed by the Bidder.
| Date : | -- | [10 empty] | Printed Name : | 0
| Place : | 0 | [10 empty] | Designation : | 0

## Sch-4A
Specification No.: CC-CS/93-NER/SS-4007/3/G2 | [14 empty] | Schedule - 4A
Substation Package SIK-SS01 including Transformers for (1) 220/132kV Legship Pool (New) s/s, (2) 132/66/11kV Dikchu pool (new) s/s, (3) 66/11kV Makha (New) s/s, (4) 66/11kV Temi (New) s/s (5) 66/11kV Khamdong (New) s/s, (6) 66/11kV Kumrek (New) s/s, (7) 66/11kV Namthang (New) s/s, (8) 66/11kV Rorathang (New) s/s, (9) 66/11kV Mamring s/s Extn under “Comprehensive Scheme for Strengthening of Trans. Sys. & Dist. Sys. In Sikkim”
(SCHEDULE OF RATES AND PRICES )
Bidder’s Name and Address (Lead Partner) : | [12 empty] | To:
Contract Services
Name : | [12 empty] | Power Grid Corporation of India Ltd.,
Address : | [12 empty] | "Saudamini", Plot No.-2
Sector-29,
Gurgaon (Haryana) - 122001
Training Charges :
SI. No. | PR No | Line Item No | Activity Header | PR Activity No | Activity Description | Service Code | SAC (Service Accounting Codes) | Whether SAC in column ‘8’ is confirmed. If not indicate applicable the SAC # | Rate of GST applicable ( in %) | Whether rate of GST in column ‘10’ is confirmed. If not indicate applicable rate of GST # | Description | Unit | Quantity | Unit Charges | Total Charges
1 | 2 | 3 | 4 | 5 | 6 | 7 | 8 |  | 9 |  | 10 | 11 | 12 | 13 | 14=12*13
I | 132/66/11kV Dikchu Pool
1 | 7000009996 | 3830 | 480 | 20 | Training-Service | 100002662 | 998399 |  | 18 |  | Training at substation Site in the area of erection, testing, commissioining, operation and maintenence of transformer. | TAG | 2 |  | INCLUDED | 0 | 0 |  |  | 0%
2 | 7000009996 | 3830 | 480 | 30 | Training-Service | 100002670 | 998399 |  | 18 |  | Training at substation Site in the area of erection, testing, commissioining, operation and maintenence of CB, Isolator, CT, CVT andSurge Arrester. | TAG | 3 |  | INCLUDED | 0 | 0 |  |  | 5%
3 | 7000009996 | 3830 | 480 | 40 | Training-Service | 100002671 | 998399 |  | 18 |  | Training at substation site in the area of testing, commissioining, operation and maintenece of Protection and automation system | TAG | 2 |  | INCLUDED | 0 | 0 |  |  | 12%
II | Consolidated Fiber optic Comm Equipment | [14 empty] | 0 | 0 |  |  | 18%
4 | 7000009996 | 10540 | 20 | 350 | Communication Equipmet Service | 100002900 | 998399 |  | 18 |  | Training for communication Equipments | MND | 5 |  | INCLUDED | 0 | 0 |  |  | 28%
[5 empty] | Total for Training Charges [Total Schedule 4A] | [9 empty] | 0 |  | 0 | 1 | 0
| Date : | -- | [10 empty] | Printed Name : | 0
| Place : | 0 | [10 empty] | Designation : | 0

## Sch-4B
Specification No.: CC-CS/93-NER/SS-4007/3/G2 | [14 empty] | Schedule - 4B
Substation Package SIK-SS01 including Transformers for (1) 220/132kV Legship Pool (New) s/s, (2) 132/66/11kV Dikchu pool (new) s/s, (3) 66/11kV Makha (New) s/s, (4) 66/11kV Temi (New) s/s (5) 66/11kV Khamdong (New) s/s, (6) 66/11kV Kumrek (New) s/s, (7) 66/11kV Namthang (New) s/s, (8) 66/11kV Rorathang (New) s/s, (9) 66/11kV Mamring s/s Extn under “Comprehensive Scheme for Strengthening of Trans. Sys. & Dist. Sys. In Sikkim”
(SCHEDULE OF RATES AND PRICES )
Bidder’s Name and Address (Lead Partner) : | [12 empty] | To:
Contract Services
Name : | [12 empty] | Power Grid Corporation of India Ltd.,
Address : | [12 empty] | "Saudamini", Plot No.-2
Sector-29,
Gurgaon (Haryana) - 122001
Maintenance Charges :
SI. No. | PR No | Line Item No | Activity Header | PR Activity No | Activity Description | Service Code | SAC (Service Accounting Codes) | Whether SAC in column ‘8’ is confirmed. If not indicate applicable the SAC # | Rate of GST applicable ( in %) | Whether rate of GST in column ‘10’ is confirmed. If not indicate applicable rate of GST # | Description | Unit | Quantity | Unit Charges | Total Charges
1 | 2 | 3 | 4 | 5 | 6 | 7 | 8 |  | 9 |  | 10 | 11 | 12 | 13 | 14=12*13
I | Consolidated Fiber optic Comm Equipment
1 | 7000009996 | 10540 | 20 | 360 | Communication Equipmet Service | 100002903 | 998716 |  | 18 |  | Maintenance Charges for Communication system during warranty period | JHR | 2 |  | INCLUDED | 0 | 0 |  |  | 0%
2 | 7000009996 | 10540 | 20 | 370 | Communication Equipmet Service | 100002904 | 998716 |  | 18 |  | Maintenance Charges for Communication system after warranty period | JHR | 5 |  | INCLUDED | 0 | 0 |  |  | 5%
[5 empty] | Total for Maintenance Charges [Total Schedule 4B] | [9 empty] | 0 |  | 0 | 1 | 0 | 12%
18%
| Date : | -- | [10 empty] | Printed Name : | 0 | [5 empty] | 28%
| Place : | 0 | [10 empty] | Designation : | 0

## Sch-5
Specification No.: CC-CS/93-NER/SS-4007/3/G2 |  |  |  | Schedule - 5
Substation Package SIK-SS01 including Transformers for (1) 220/132kV Legship Pool (New) s/s, (2) 132/66/11kV Dikchu pool (new) s/s, (3) 66/11kV Makha (New) s/s, (4) 66/11kV Temi (New) s/s (5) 66/11kV Khamdong (New) s/s, (6) 66/11kV Kumrek (New) s/s, (7) 66/11kV Namthang (New) s/s, (8) 66/11kV Rorathang (New) s/s, (9) 66/11kV Mamring s/s Extn under “Comprehensive Scheme for Strengthening of Trans. Sys. & Dist. Sys. In Sikkim”
(SUMMARY OF TAXES & DUTIES )
Bidder’s Name and Address (Lead Partner) : |  |  | To:
Contract Services
Name : |  |  | Power Grid Corporation of India Ltd.,
Address : |  |  | "Saudamini", Plot No.-2
Sector-29,
Gurgaon (Haryana) - 122001
Sl. No. | Item Nos. |  | Total Price (INR)
1 | TOTAL GST on Goods |  | 0
Total GST for Supply of Goods (inter-alia including Type Test Charges) between the Contractor and the Employer (identified in Schedule 1') which are not included in the Ex-works price as per the provision of the Bidding Documents, as applicable.
2 | TOTAL GST on Services |  | 0
Total GST on Installation Services (indentified in Schedule-3) and Training to be imparted in India (identified in Schedule-4A) and Maintenance Charges (identified in Schedule-4B) which are not included in the Installation and Training charges as per the provision of the Bidding Documents, as applicable
| GRAND TOTAL [1+2] |  | 0
Date : | -- | Printed Name : | 0
Place : | 0 | Designation : | 0
Click for Sch-6

## Sch-5 after discount (hidden)
Specification No.: CC-CS/93-NER/SS-4007/3/G2 |  |  |  | Schedule - 5
Substation Package SIK-SS01 including Transformers for (1) 220/132kV Legship Pool (New) s/s, (2) 132/66/11kV Dikchu pool (new) s/s, (3) 66/11kV Makha (New) s/s, (4) 66/11kV Temi (New) s/s (5) 66/11kV Khamdong (New) s/s, (6) 66/11kV Kumrek (New) s/s, (7) 66/11kV Namthang (New) s/s, (8) 66/11kV Rorathang (New) s/s, (9) 66/11kV Mamring s/s Extn under “Comprehensive Scheme for Strengthening of Trans. Sys. & Dist. Sys. In Sikkim”
(SUMMARY OF TAXES & DUTIES )
Bidder’s Name and Address (Lead Partner) : |  |  | To:
Contract Services
Name : |  |  | Power Grid Corporation of India Ltd.,
Address : |  |  | "Saudamini", Plot No.-2
Sector-29,
Gurgaon (Haryana) - 122001
Sl. No. | Item Nos. |  | Total Price (INR)
1 | TOTAL GST on Goods |  | 0
Total GST for Supply of Goods (inter-alia including Type Test Charges) between the Contractor and the Employer (identified in Schedule 1') which are not included in the Ex-works price as per the provision of the Bidding Documents, as applicable.
2 | TOTAL GST on Services |  | 0
Total GST on Installation Services (indentified in Schedule-3) and Training to be imparted in India (identified in Schedule-4) which are not included in the Installation and Training charges as per the provision of the Bidding Documents, as applicable
| GRAND TOTAL [1+2] |  | 0
Date : | -- | Printed Name : | 0
Place : | 0 | Designation : | 0
Click for Sch-6

## Sch-6
Specification No.: CC-CS/93-NER/SS-4007/3/G2 |  |  | Schedule - 6
Substation Package SIK-SS01 including Transformers for (1) 220/132kV Legship Pool (New) s/s, (2) 132/66/11kV Dikchu pool (new) s/s, (3) 66/11kV Makha (New) s/s, (4) 66/11kV Temi (New) s/s (5) 66/11kV Khamdong (New) s/s, (6) 66/11kV Kumrek (New) s/s, (7) 66/11kV Namthang (New) s/s, (8) 66/11kV Rorathang (New) s/s, (9) 66/11kV Mamring s/s Extn under “Comprehensive Scheme for Strengthening of Trans. Sys. & Dist. Sys. In Sikkim”
(GRAND SUMMARY)
Bidder’s Name and Address (Lead Partner) : |  |  | To:
Contract Services
Name : |  |  | Power Grid Corporation of India Ltd.,
Address : |  |  | "Saudamini", Plot No.-2
Sector-29,
Gurgaon (Haryana) - 122001
Sl. No. | Description |  | Total Price (INR)
1 | TOTAL SCHEDULE NO. 1 |  | 0
Ex-works price of Plant and Equipment including Type Test Charges
2 | TOTAL SCHEDULE NO. 2 |  | 0
Local Transportation, In-transit Insurance, loading and unloading
3 | TOTAL SCHEDULE NO. 3 |  | 0
Installation Charges
4 | TOTAL SCHEDULE NO. 4A |  | 0
Training Charges
5 | TOTAL SCHEDULE NO. 4B |  | 0
Maintenance Charges
6 | TOTAL SCHEDULE NO. 5 |  | 0
Taxes and Duties
7 | TOTAL SCHEDULE NO. 7 |  | 0
Type Test Charges [Total of this Schedule is included in Schedule - 1 above.]
| GRAND TOTAL [1+2+3+4+5+6+7] |  | 0
Date : | -- | Printed Name : | 0
Place : | 0 | Designation : | 0
Click for Sch-7

## Sch-6 After Discount
Specification No.: CC-CS/93-NER/SS-4007/3/G2 |  |  | Schedule - 6 After Discount
Substation Package SIK-SS01 including Transformers for (1) 220/132kV Legship Pool (New) s/s, (2) 132/66/11kV Dikchu pool (new) s/s, (3) 66/11kV Makha (New) s/s, (4) 66/11kV Temi (New) s/s (5) 66/11kV Khamdong (New) s/s, (6) 66/11kV Kumrek (New) s/s, (7) 66/11kV Namthang (New) s/s, (8) 66/11kV Rorathang (New) s/s, (9) 66/11kV Mamring s/s Extn under “Comprehensive Scheme for Strengthening of Trans. Sys. & Dist. Sys. In Sikkim”
(GRAND SUMMARY)
Bidder’s Name and Address (Lead Partner) : |  |  | To:
Contract Services
Name : |  |  | Power Grid Corporation of India Ltd.,
Address : |  |  | "Saudamini", Plot No.-2
Sector-29,
Gurgaon (Haryana) - 122001
Sl. No. | Description |  | Total Price (INR)
1 | TOTAL SCHEDULE NO. 1 |  | 0
Ex-works price of Plant and Equipment including Type Test Charges
2 | TOTAL SCHEDULE NO. 2 |  | 0
Local Transportation, In-transit Insurance, loading and unloading
3 | TOTAL SCHEDULE NO. 3 |  | 0
Installation Charges
4 | TOTAL SCHEDULE NO. 4A |  | 0
Training Charges
5 | TOTAL SCHEDULE NO. 4B |  | 0
Maintenance Charges
6 | TOTAL SCHEDULE NO. 5 |  | 0
Taxes and Duties
7 | TOTAL SCHEDULE NO. 7 |  | 0
Type Test Charges [Total of this Schedule is included in Schedule - 1 above.]
| GRAND TOTAL [1+2+3+4+5+6+7] |  | 0
Date : | -- | Printed Name : | 0
Place : | 0 | Designation : | 0

## Sch-7
Specification No.: CC-CS/93-NER/SS-4007/3/G2 | [12 empty] | Schedule 7
Substation Package SIK-SS01 including Transformers for (1) 220/132kV Legship Pool (New) s/s, (2) 132/66/11kV Dikchu pool (new) s/s, (3) 66/11kV Makha (New) s/s, (4) 66/11kV Temi (New) s/s (5) 66/11kV Khamdong (New) s/s, (6) 66/11kV Kumrek (New) s/s, (7) 66/11kV Namthang (New) s/s, (8) 66/11kV Rorathang (New) s/s, (9) 66/11kV Mamring s/s Extn under “Comprehensive Scheme for Strengthening of Trans. Sys. & Dist. Sys. In Sikkim” | [17 empty] | As per Lum-sum |  | 0%
(SCHEDULE OF RATES AND PRICES ) | [17 empty] | AS per Percent |  | #REF!
[18 empty] | As per lum-sum on Sch-7 |  | 0%
Bidder’s Name and Address (Lead Partner) : | [9 empty] | To: | [7 empty] | As per Percent on Sch-7 |  | #REF!
[10 empty] | Contract Services | [7 empty] | Total Discount |  | #REF!
Name : | [9 empty] | Power Grid Corporation of India Ltd.,
Address : | [9 empty] | "Saudamini", Plot No.-2
[10 empty] | Sector-29, | [7 empty] | Multipackage Discount |  | 0%
Gurgaon (Haryana) - 122001
Type Test Charges for Type Tests to be conducted:
Sl. No. | PR No | Line Item No | Activity Description | Code | HSN Code | Whether HSN in column ‘ 2 ’ is confirmed. If not indicate applicable the HSN code * | Rate of GST applicable ( in %) | Whether rate of GST in column ‘4’ is confirmed. If not indicate applicable rate of GST * | Description of Test | Unit | Quantity | Unit Charges | Total for Type Test charges |  |  |  | 0% |  | Total Test Charges After Discount (Rs.) |  | Dis Alert | Total Test Charges After MPD (Rs.)
1 | 2 | 3 | 4 | 5 | 6 | 7 | 8 | 9 | 10 | 11 | 12 | 13 | 14=12x13 |  |  |  | 5%
12%
NOT APPLICABLE
[8 empty] | TOTAL TYPE TEST CHARGES | [5 empty] | 0 | 1 | 0
| Date : | -- | [5 empty] | Printed Name : | 0
| Place : | 0 | [5 empty] | Designation : | 0
| Note : | Bidder should indicate the name of test laboratories where type tests are proposed to be conducted
Specification No.: CC-CS/93-NER/SS-4007/3/G2
Substation Package SIK-SS01 including Transformers for (1) 220/132kV Legship Pool (New) s/s, (2) 132/66/11kV Dikchu pool (new) s/s, (3) 66/11kV Makha (New) s/s, (4) 66/11kV Temi (New) s/s (5) 66/11kV Khamdong (New) s/s, (6) 66/11kV Kumrek (New) s/s, (7) 66/11kV Namthang (New) s/s, (8) 66/11kV Rorathang (New) s/s, (9) 66/11kV Mamring s/s Extn under “Comprehensive Scheme for Strengthening of Trans. Sys. & Dist. Sys. In Sikkim” | [5 empty] | 0 | 0
(SCHEDULE OF RATES AND PRICES ) | [5 empty] | 0 | 0
Bidder’s Name and Address (Lead Partner) :
[6 empty] | 0 | 0
Name : | [6 empty] | 0
Address : | [6 empty] | 0
0
0
Sl. No. | [5 empty] | Whether HSN in column ‘ 2 ’ is confirmed. If not indicate applicable the HSN code * | #REF!
#REF! | [5 empty] | #REF! | #REF!
#REF! | [5 empty] | #REF!
#REF! | [5 empty] | #REF! | #REF!
#REF! | [5 empty] | #REF! | #REF!
[6 empty] | #REF! | #REF!
#REF! | [5 empty] | #REF!
#REF! | [5 empty] | #REF!
#REF! | [5 empty] | #REF!
#REF! | [5 empty] | #REF! | #REF!
#REF! | [5 empty] | #REF! | #REF!
#REF! | [5 empty] | #REF! | #REF!
#REF! | [5 empty] | #REF! | #REF!
[6 empty] | #REF! | #REF!
#REF! | [5 empty] | #REF!
#REF! | [5 empty] | #REF! | #REF!
#REF! | [5 empty] | #REF! | #REF!
#REF! | [5 empty] | #REF! | #REF!
#REF! | [5 empty] | #REF! | #REF!
[6 empty] | #REF! | #REF!
#REF! | [5 empty] | #REF!
#REF! | [5 empty] | #REF! | #REF!
#REF! | [5 empty] | #REF! | #REF!
#REF! | [5 empty] | #REF! | #REF!
[6 empty] | #REF! | #REF!
#REF! | [5 empty] | #REF!
#REF! | [5 empty] | #REF! | #REF!
#REF! | [5 empty] | #REF! | #REF!
#REF! | [5 empty] | #REF! | #REF!
[6 empty] | #REF! | #REF!
#REF! | [5 empty] | #REF!
#REF! | [5 empty] | #REF! | #REF!
#REF! | [5 empty] | #REF! | #REF!
#REF! | [5 empty] | #REF! | #REF!
#REF! | [5 empty] | #REF! | #REF!
[6 empty] | #REF! | #REF!
[6 empty] | #REF! | #REF!
#REF! | [5 empty] | #REF!
#REF! | [5 empty] | #REF!
#REF! | [5 empty] | #REF! | #REF!
#REF! | [5 empty] | #REF! | #REF!
#REF! | [5 empty] | #REF! | #REF!
[6 empty] | #REF! | #REF!
[6 empty] | #REF! | #REF!
#REF! | [5 empty] | #REF!
#REF! | [5 empty] | #REF!
#REF! | [5 empty] | #REF! | #REF!
#REF! | [5 empty] | #REF! | #REF!
#REF! | [5 empty] | #REF! | #REF!
#REF! | [5 empty] | #REF! | #REF!
#REF! | [5 empty] | #REF! | #REF!
[6 empty] | #REF! | #REF!
#REF! | [5 empty] | #REF!
#REF! | [5 empty] | #REF! | #REF!
#REF! | [5 empty] | #REF! | #REF!
#REF! | [5 empty] | #REF! | #REF!
#REF! | [5 empty] | #REF! | #REF!
#REF! | [5 empty] | #REF! | #REF!
#REF! | [5 empty] | #REF! | #REF!
[6 empty] | #REF! | #REF!
#REF! | [5 empty] | #REF!
#REF! | [5 empty] | #REF! | #REF!
#REF! | [5 empty] | #REF! | #REF!
#REF! | [5 empty] | #REF! | #REF!
#REF! | [5 empty] | #REF! | #REF!
#REF! | [5 empty] | #REF! | #REF!
#REF! | [5 empty] | #REF! | #REF!
#REF! | [5 empty] | #REF! | #REF!
#REF! | [5 empty] | #REF! | #REF!
#REF! | [5 empty] | #REF! | #REF!
[6 empty] | #REF! | #REF!
#REF! | [5 empty] | #REF!
#REF! | [5 empty] | #REF! | #REF!
#REF! | [5 empty] | #REF! | #REF!
#REF! | [5 empty] | #REF! | #REF!
[6 empty] | #REF! | #REF!
#REF! | [5 empty] | #REF!
#REF! | [5 empty] | #REF! | #REF!
#REF! | [5 empty] | #REF! | #REF!
#REF! | [5 empty] | #REF! | #REF!
[6 empty] | #REF! | #REF!
#REF! | [5 empty] | #REF!
#REF! | [5 empty] | #REF! | #REF!
#REF! | [5 empty] | #REF! | #REF!
[6 empty] | #REF! | #REF!
#REF! | [5 empty] | #REF!
#REF! | [5 empty] | #REF! | #REF!
#REF! | [5 empty] | #REF! | #REF!
#REF! | [5 empty] | #REF! | #REF!
#REF! | [5 empty] | #REF! | #REF!
#REF! | [5 empty] | #REF! | #REF!
#REF! | [5 empty] | #REF! | #REF!
[6 empty] | #REF! | #REF!
#REF! | [5 empty] | #REF!
#REF! | [5 empty] | #REF! | #REF!
#REF! | [5 empty] | #REF! | #REF!
#REF! | [5 empty] | #REF! | #REF!
#REF! | [5 empty] | #REF! | #REF!
#REF! | [5 empty] | #REF!
#REF! | [5 empty] | #REF! | #REF!
#REF! | [5 empty] | #REF! | #REF!
#REF! | [5 empty] | #REF! | #REF!
#REF! | [5 empty] | #REF! | #REF!
[6 empty] | #REF! | #REF!
[6 empty] | #REF! | #REF!
[6 empty] | #REF! | #REF!

## Discount
This letter of discount is optional. Bidder may / may not offer any discount.
Specification No.: CC-CS/93-NER/SS-4007/3/G2 |  |  |  |  | Letter of Discount | [8 empty] | Schedule 1 | 0
[14 empty] | Schedule 2 | 0
LETTER OF DISCOUNT | [13 empty] | Schedule 3 | 0
To: | [5 empty] | Schedule 7 | 0 | 1 | [5 empty] | Schedule 4
Contract Services | [5 empty] | Schedule 1 | 0 | 1 | [5 empty] | Schedule 7
Power Grid Corporation of India Ltd., | [5 empty] | Schedule 2 | 0 | 1 | [5 empty] | Total | 0
"Saudamini", Plot No.-2 | [5 empty] | Schedule 3 | 0 | 1
Sector-29, (near IFFCO Chowk) | [5 empty] | Schedule 4A | 0 | 1
Gurgaon (Haryana) - 122001 | [5 empty] | Schedule 4B | 0 | 1
[6 empty] | Total Bid Price | 0 | 1
Subject : |  | Substation Package SIK-SS01 including Transformers for (1) 220/132kV Legship Pool (New) s/s, (2) 132/66/11kV Dikchu pool (new) s/s, (3) 66/11kV Makha (New) s/s, (4) 66/11kV Temi (New) s/s (5) 66/11kV Khamdong (New) s/s, (6) 66/11kV Kumrek (New) s/s, (7) 66/11kV Namthang (New) s/s, (8) 66/11kV Rorathang (New) s/s, (9) 66/11kV Mamring s/s Extn under “Comprehensive Scheme for Strengthening of Trans. Sys. & Dist. Sys. In Sikkim”
Dear Sir
With reference to the subject tender, we hereby offer unconditional discount on the prices quoted by us as per details given here below : | [5 empty] | Sch 1 | Sch 2 | Sch 3 | Sch 4A | Sch 4B | Sch 7 | Final Discount Factor |  | Sch-1 | Sch-2 | Sch-3 | Sch-4 | Sch-7
| 1 | Discount on lum-sum basis on total price quoted by us without Taxes & Duties. [The discount shall be proportionately applicable on all the items of all the Schdules i.e. Sch-1 (without type test charges), Sch-2, Sch-3, Sch-4 & Sch-7] In Rs. |  |  |  | 0 | 0 | 0 | 0 | 0 | 0 |  |  | #DIV/0! | #DIV/0! | #DIV/0! | #DIV/0! | #DIV/0!
| 2 | Discount on percent basis on total price quoted by us without Taxes & Duties. [The discount shall be proportionately applicable on all the items of all the Schdules i.e. Sch-1 (without type test charges), Sch-2 , Sch-3, Sch-4 & Sch-7] In Percent (%) |  |  | 0% | 0 | 0 | 0 | 0 | 0 | 0 |  |  | 0 | 0 | 0 | 0 | 0
| 3 | Discount on lum-sum basis on the Schedules as given below : [The discount shall be proportionately applicable on all the relevent items of the respective Schdules.] In Rs.
|  | Schedule-1 : Ex works prices |  | In Rs. |  | 0 | [5 empty] | Schedule-1 : (Direct Only) | 0% | 0 | X | X | X | X
|  | Schedule-2 : Freight & Insurance |  | In Rs. |  |  | 0 |  |  |  |  | Schedule-2 : Freight & Insurance | 0% | X | 0 | X | X | X
|  | Schedule-3 : Erection Charges |  | In Rs. |  |  |  | 0 |  |  |  | Schedule-3 : Erection Charges | 0% | X | X | 0 | X | X
|  | Schedule-4A : Training Charges |  | In Rs. |  |  |  |  | 0% |  | 0 | Schedule-4A : Training Charges |  | X | X | X | 0 | X
|  | Schedule-4B : Maintenance Charges |  | In Rs. | [5 empty] | 0% |  | Schedule-4B : Maintenance Charges
|  | Schedule-7 : Type Test Charges |  | In Rs. | [7 empty] | Schedule-6 : Type Test Charges | 0% | X | X | X | X | 0
| 4 | Discount on percent basis on the Schedules as given below : [The discount shall be proportionately applicable on all the relevent items of the respective Schdules.] In Percent (%)
|  | Schedule-1 : Ex works prices |  | In Percent (%) |  | 0 | [7 empty] | 0 | X | X | X | X
|  | Schedule-2 : Freight & Insurance |  | In Percent (%) |  |  | 0 | [6 empty] | X | 0 | X | X | X
|  | Schedule-3 : Erection Charges |  | In Percent (%) |  |  |  | 0 | [5 empty] | X | X | 0 | X | X
|  | Schedule-4A : Training Charges |  | In Percent (%) |  |  |  |  | 0% |  | 0 |  |  | X | X | X | 0 | X
|  | Schedule-4B : Maintenance Charges |  | In Percent (%) | [5 empty] | 0%
|  | Schedule-7 : Type Test Charges |  | In Percent (%) | [9 empty] | X | X | X | X | 0
|  | Discount(s) offered at sl. No. 1 to 4 will get displayed and accounted for automatically in the respective items of the Schedules. |  |  |  | 0 | 0 | 0 | 0 | 0 | 0
| 5 | We hereby offer Multi-package discount as given below:
Multi-Package Discount(s) offered at sl. No. 5 will not get automatically accounted for in the respective items of the Schedules. The same shall be worked out saparately for evaluation.
Please consider this letter of discount as the integral part of our price bid. | [5 empty] | 0 | 0 | 0 | 0 | 0 | 0
Thanking you, we remain, | [5 empty] | 1 | 1 | 1 | 1 | 1 | 1 |  |  | #DIV/0! | #DIV/0! | #DIV/0! | #DIV/0! | #DIV/0!
[6 empty] | 0 | 0 | 0 | 0 | 0 | 0 |  |  | #DIV/0! | #DIV/0! | #DIV/0! | #DIV/0! | #DIV/0!
Yours faithfully,
For and on behalf of test
Date : |  | -- | Printed Name : | 0
Place : |  | 0 | Designation : | 0
Click for Bid Form
Click for Bid Form

## Octroi (hidden)
Details of Octroi
Sl No. | Description of Items | Amount on which Octroi is applicable | Rate of Octroi | Octroi
(1) | (2) | (3) | (4) | (5) =(3) x (4)
1 |  |  |  | 0
2 |  |  |  | 0
3 |  |  |  | 0
4 |  |  |  | 0
5 |  |  |  | 0
6 |  |  |  | 0
7 |  |  |  | 0
8 |  |  |  | 0
9 |  |  |  | 0
10 |  |  |  | 0
| Total |  |  | 0
Back to Sch 5

## Entry Tax (hidden)
Details of Entry Tax
Sl No. | Description of Items | Amount on which Entry Tax is applicable | Rate of Entry Tax | Entry Tax
(1) | (2) | (3) | (4) | (5) =(3) x (4)
1 |  |  |  | 0
2 |  |  |  | 0
3 |  |  |  | 0
4 |  |  |  | 0
5 |  |  |  | 0
6 |  |  |  | 0
7 |  |  |  | 0
8 |  |  |  | 0
9 |  |  |  | 0
10 |  |  |  | 0
| Total |  |  | 0
Back to Sch 5

## Other Taxes & Duties (hidden)
Details of Other Taxes & Duties
Sl No. | Description of Items | Amount on which Other Taxes & Duties are applicable | Description of Taxes & Duties | Rate of Taxes & Duties | Amount of Taxes & Duties
(1) | (2) | (3) | (4) | (5) | (6) =(3) x (4)
1 |  |  |  |  | 0
2 |  |  |  |  | 0
3 |  |  |  |  | 0
4 |  |  |  |  | 0
5 |  |  |  |  | 0
6 |  |  |  |  | 0
7 |  |  |  |  | 0
8 |  |  |  |  | 0
9 |  |  |  |  | 0
10 |  |  |  |  | 0
| Total |  |  |  | 0
Back to Sch 5

## Bid Form 2nd Envelope
Specification No.: CC-CS/93-NER/SS-4007/3/G2 |  |  |  |  | Bid Form 2nd Envelope |  |  | Sole Bidder |  |  |  | 1 | st |  | 1 | January
[8 empty] | 0 |  |  |  | 2 | nd |  | 2 | February
BID FORM (Second Envelope) | [11 empty] | 3 | rd |  | 3 | March
[12 empty] | 4 | th |  | 4 | April
Bid Proposal Ref. No. | [11 empty] | 5 | th |  | 5 | May
Date : | -- | [10 empty] | 6 | th | #VALUE! | 6 | June
[12 empty] | 7 | th | #VALUE! | 7 | July
To: | [11 empty] | 8 | th | #VALUE! | 8 | August
[12 empty] | 9 | th | #VALUE! | 9 | September
Power Grid Corporation of India Ltd., | [11 empty] | 10 | th |  | 10 | October
"Saudamini", Plot No.-2 | [11 empty] | 11 | th |  | 11 | November
Sector-29, | [11 empty] | 12 | th |  | 12 | December
Gurgaon (Haryana) - 122001 | [11 empty] | 13 | th
[12 empty] | 14 | th
Name of Contract : |  | Substation Package SIK-SS01 including Transformers for (1) 220/132kV Legship Pool (New) s/s, (2) 132/66/11kV Dikchu pool (new) s/s, (3) 66/11kV Makha (New) s/s, (4) 66/11kV Temi (New) s/s (5) 66/11kV Khamdong (New) s/s, (6) 66/11kV Kumrek (New) s/s, (7) 66/11kV Namthang (New) s/s, (8) 66/11kV Rorathang (New) s/s, (9) 66/11kV Mamring s/s Extn under “Comprehensive Scheme for Strengthening of Trans. Sys. & Dist. Sys. In Sikkim” | [9 empty] | 15 | th
Dear Ladies and/or Gentlemen, | [11 empty] | 16 | th
1 | In continuation of First Envelope of our Bid, we hereby submit the Second Envelope of the Bid, both of which shall be read together and in conjunction with each other, and shall be construed as an integral part of our Bid. Accordingly, we the undersigned, offer to design, manufacture, test, deliver, install and commission (including carrying out Trial Operation, Performance & Guarantee Test as per provision of Technical Specification) under the above-named package in full conformity with the said Bidding Documents for the sum of Rs. 0 (Rs. Zero Only ) or such other sums as may be determined in accordance with the terms and conditions of the Bidding Documents. | [6 empty] | In continuation of First Envelope of our Bid, we hereby submit the Second Envelope of the Bid, both of which shall be read together and in conjunction with each other, and shall be construed as an integral part of our Bid. Accordingly, we the undersigned, offer to design, manufacture, test, deliver, install and commission (including carrying out Trial Operation, Performance & Guarantee Test as per provision of Technical Specification) under the above-named package in full conformity with the said Bidding Documents for the sum of Rs. | or such other sums as may be determined in accordance with the terms and conditions of the Bidding Documents. | 0 | (Rs. Zero Only ) | 17 | th
| The above amounts are in accordance with the price schedules attached herewith and are made part of this bid. | [10 empty] | 18 | th
2 | Price Schedules | [10 empty] | 19 | th
2.1 | In line with the requirements of the Bidding documents, we enclose herewith the following Price Schedules, duly filled - in as per your proforma: | [10 empty] | 20 | th
| Schedule 1 |  | Plant and Equipment (Including Mandatory Spare Parts) to be supplied, including Type Test Charges. | [8 empty] | 21 | st
| Schedule 2 |  | Local Transportation, In-transit Insurance, loading and unloading. | [8 empty] | 22 | th
| Schedule 3 |  | Installation Charges. |  |  |  | Sole Bidder |  |  |  |  | 23 | th
| Schedule 4 |  | Training charges for training to be imparted. | [8 empty] | 24 | th
| Schedule 5 |  | Taxes and Duties | [8 empty] | 25 | th
| Schedule 6 |  | Grand Summary [Schedule 1to 6] | [8 empty] | 26 | th
| Schedule 7 |  | Break-up of Type Test Charges for Type Tests to be conducted | [8 empty] | 27 | th
2.2 | We are aware that the Price Schedules do not generally give a full description of the Work to be performed under each item and we shall be deemed to have read the Technical Specifications and other sections of the Bidding Documents and Drawings to ascertain the full scope of Work included in each item while filling-in the rates and prices. We agree that the entered rates and prices shall be deemed to include for the full scope as aforesaid, including overheads and profit. | [10 empty] | 28 | th
2.3 | We declare that as specified in Clause 11.5, Section –II:ITB, Vol.-I of the Bidding Documents, prices quoted by us in the Price Schedules shall be subject to Price Adjustment during the execution of Contract in accordance with Appendix-2 (Price Adjustment) to the Contract Agreement. | [10 empty] | 29 | th
2.4 | We understand that in the price schedules, where there are errors between the total of the amounts given under the column for the price Breakdown and the amount given under the Total Price, the former shall prevail and the latter will be corrected accordingly. We further understand that where there are discrepancies between amounts stated in figures and amounts stated in words, the amount stated in words shall prevail. Similarly, any discrepancy in the total bid price and that of the summation of Schedule price (price indicated in a Schedule indicating the total of that schedule), the total bid price shall be corrected to reflect the actual summation of the Schedule prices. | [10 empty] | 30 | th
2.5 | We declare that items left blank in the Schedules will be deemed to have been included in other items. The TOTAL for each Schedule and the TOTAL of Grand Summary shall be deemed to be the total price for executing the Facilities and sections thereof in complete accordance with the Contract, whether or not each individual item has been priced. | [10 empty] | 31 | st
3 | We confirm that except as otherwise specifically provided our Bid Prices in this Second Envelope include all taxes, duties, levies and charges as may be assessed on us/our Associate (applicable for Foreign Bidder), our Sub-Contractor/Sub-Vendor or their employees by all municipal, state or national government authorities in connection with the Facilities, in and outside of India.
3.1 | 100% of applicable Taxes and Duties i.e GST, which are payable by the Employer under the Contract, shall be reimbursed by the Employer on production of satisfactory documentary evidence by the Contractor in accordance with the provisions of the Bidding Documents.
3.2 | We further understand that notwithstanding 3.0 above, in case of award on us, you shall also bear and pay/reimburse to us, GST applicable on supplies by us to you, imposed on the Plant & Equipment including Mandatory Spare Parts to be incorporated into the Facilities including Type Test charges for Type test to be conducted in India specified in Schedule No. 1, Installation Services specified in Schedule No. 3 and Charges for Training to be imparted in India specified in Schedule No. 4 of the Price Schedule in this Second Envelope, by the Indian Laws.
3.4 | We confirm that we have also registered/we shall also get registered in the GST Network with a GSTIN , in all the states where the project is located and the states from which we shall make our supply of goods.
4 | # (For Joint Venture only) We, the partners of Joint Venture submitting this bid, do agree and confirm that in case of Award of Contract on the Joint Venture, we shall be jointly and severally liable and responsible for the execution of the Contract in accordance with Contract terms and conditions. |  |  |  |  | 2
5 | We, hereby, declare that only the persons or firms interested in this proposal as principals are named here and that no other persons or firms other than those mentioned herein have any interest in this proposal or in the Contract to be entered into, if the award is made on us, that this proposal is made without any connection with any other person, firm or party likewise submitting a proposal is in all respects for and in good faith, without collusion or fraud.
Thanking you, we remain,
Yours faithfully,
For and on behalf of test
Signature :
Date : | -- |  |  | Printed Name : | 0
Place : | 0 |  |  | Designation : | 0
Common Seal :
Please provide additional information of the Bidder
Business Address :
Country of Incorporation :
State/Province to be indicated :
Name of Principal Officer :
Address of Principal Officer :
Note: Bidders may note that no prescribed proforma has been enclosed for Attachment 2 : Power of Attorney. Bidders may use their own proforma for furnishing the required information with the bid.
* * *
Back to Cover Page

## Contracts-Template (hidden)
Exworks
| Total Ex-Works Price Direct |  |  |  |  | 0
| Total Ex-Works Price Bought Out |  |  |  |  | 0
| Total Ex-Works Price |  |  |  |  | 0
| Total Type Test charges as per Schedule-7 |  |  |  |  | #REF!
| Total Ex-works Price including Type Test charges |  |  |  |  | #REF!
Note : | Specify amount of Excise Duty, Sales Tax/'VAT and other taxes payable on the transaction between the Contractor and the Employer and octroi/entry tax as applicable for destination site/state on all items of supply including bought-out finished items (to be identified in the Contract), which shall be dispatched directly from the sub-vendor’s works to the Employer’s site (sale-in-transit), separately in Schedule-5. Excise Duty, Sales tax and other levies for all the bought-out items are to be included in the EXW Price (Col. No. 5) only and not to be indicated in Schedule-5.
^ | If the item(s) quoted/considered as "Bought-out" in the bid are manufactured at Bidder's works and confirmed to be supplied under “Direct transaction” by the bidder, then the taxes and duties on such items shall be paid/reimbursed by POWERGRID in line with the provisions of Bidding Documents. For this purpose, at the time of award, the Ex-works price (exclusive of taxes & duties) shall be arrived at from the quoted Ex-works price (inclusive of taxes ad duties) by excluding taxes and duties applicable on such items, as on date of Bid opening, in case of supplies from manufacturer proposed in the bid. During contract execution, the taxes and duties on such items shall be paid/reimbursed at actuals, limited to the rates prevailing on date of Bid opening.
Date : | --
Place : |  |  | Printed Name : |  | --
Designation :
FandI
| Total F&I Price |  |  |  |  | (=SUM(I16:I27))
Date : | (='Sch-1'!B43)
Place : | (='Sch-1'!B44) |  | Printed Name : | (='Sch-1'!E44)
|  |  | Designation : | (='Sch-1'!E45)
service
| Total Installaiton Charges | [5 empty] | #REF!
Date : | (='Sch-1'!B43)
Place : | (='Sch-1'!B44) |  | Printed Name : | (='Sch-1'!E44)
|  |  | Designation : | (='Sch-1'!E45)
Training
Date : | (=IF('Sch-1'!B43=0,"", 'Sch-1'!B43)) |  | (="Printed Name : " & IF('Sch-1'!E44=0,"",'Sch-1'!E44))
Place : | (=IF('Sch-1'!B44=0,"", 'Sch-1'!B44)) |  | (="Designation : " & IF('Sch-1'!E45=0,"",'Sch-1'!E45))
Type test
| TOTAL TYPE TEST CHARGES |  |  |  |  | (=SUM(I17:I18))
Date : | (='Sch-1'!B43) | (="Printed Name : " & 'Sch-1'!E44)
Place : | (='Sch-1'!B44) | (="Designation : " & 'Sch-1'!E45)
Note : | Bidder should indicate the name of test laboratories where type tests are proposed to be conducted
Direct
Bought-out

## N to W (hidden)
0
Rs. Zero Only
0
0
0
0
0
0
1 | One
2 | Two
3 | Three
4 | Four
5 | Five
6 | Six
7 | Seven
8 | Eight
9 | Nine
10 | Ten
11 | Eleven
12 | Twelve
13 | Thirteen
14 | Fourteen
15 | Fifteen
16 | Sixteen
17 | Seventeen
18 | Eighteen
19 | Nineteen
20 | Twenty
21 | Twenty One
22 | Twenty Two
23 | Twenty Three
24 | Twenty Four
25 | Twenty Five
26 | Twenty Six
27 | Twenty Seven
28 | Twenty Eight
29 | Twenty Nine
30 | Thirty
31 | Thirty One
32 | Thirty Two
33 | Thirty Three
34 | Thirty Four
35 | Thirty Five
36 | Thirty Six
37 | Thirty Seven
38 | Thirty Eight
39 | Thirty Nine
40 | Forty
41 | Forty One
42 | Forty Two
43 | Forty Three
44 | Forty Four
45 | Forty Five
46 | Forty Six
47 | Forty Seven
48 | Forty Eight
49 | Forty Nine
50 | Fifty
51 | Fifty One
52 | Fifty Two
53 | Fifty Three
54 | Fifty Four
55 | Fifty Five
56 | Fifty Six
57 | Fifty Seven
58 | Fifty Eight
59 | Fifty Nine
60 | Sixty
61 | Sixty One
62 | Sixty Two
63 | Sixty Three
64 | Sixty Four
65 | Sixty Five
66 | Sixty Six
67 | Sixty Seven
68 | Sixty Eight
69 | Sixty Nine
70 | Seventy
71 | Seventy One
72 | Seventy Two
73 | Seventy Three
74 | Seventy Four
75 | Seventy Five
76 | Seventy Six
77 | Seventy Seven
78 | Seventy Eight
79 | Seventy Nine
80 | Eighty
81 | Eighty One
82 | Eighty Two
83 | Eighty Three
84 | Eighty Four
85 | Eighty Five
86 | Eighty Six
87 | Eighty Seven
88 | Eighty Eight
89 | Eighty Nine
90 | Ninety
91 | Ninety One
92 | Ninety Two
93 | Ninety Three
94 | Ninety Four
95 | Ninety Five
96 | Ninety Six
97 | Ninety Seven
98 | Ninety Eight
99 | Ninety Nine
100 | One Hundred