## TL01
Clarification No.- V dated 27/11/2024 to the Bidding Documents for Transmission Line Tower Package- TL01 for 220 kV S/C (on D/C Tower) Pang- Upshi line (Part-1) and establishment of new 2 x 10 MVA 66/11kV GIS Sub Station at Pang for 220kV AC Transmission line between Pang and Phyang associated with Transmission system for evacuation of RE power from renewable energy parks in Leh (5 GW Leh-Kaithal transmission corridor).; Spec. No: CC/NT/W-TW/DOM/A06/24/11961
Sl no. | Re. Clause no. | Existing provision | Bidder's Query/Comment | POWERGRID Reply
1 | Insulators | Disc insulators | Porcelein Long Road insulators may be included in the BOQ | TS(Vol-II)- Sec-VIIIB revised to incorporate Porcelain long rod insulators. Refer Amendment -VI.
2 | General Query | Extension of Completion period | Due to the extreme weather and difficult terrain, we believe the current 24-month completion period is not enough. We request an extension to 36 months to ensure safe project execution. | Completion period shall be as indicated in bid document and Bidder to quote accordingly .