## Basic (hidden)
Package Name | Transmission Line Tower Package- TL01 for 220 kV S/C (on D/C Tower) Pang- Upshi line (Part-1) and establishment of new 2 x 10 MVA 66/11kV GIS Sub Station at Pang for 220kV AC Transmission line between Pang and Phyang associated with Transmission system for evacuation of RE power from renewable energy parks in Leh (5 GW Leh-Kaithal transmission corridor)
Direct
Package Code | TL01 | Bought-out
Specification No. | Spec No: CC/NT/W-TW/DOM/A06/24/11961

## Cover
ORIGINAL
Price Schedules | Transmission Line Tower Package- TL01 for 220 kV S/C (on D/C Tower) Pang- Upshi line (Part-1) and establishment of new 2 x 10 MVA 66/11kV GIS Sub Station at Pang for 220kV AC Transmission line between Pang and Phyang associated with Transmission system for evacuation of RE power from renewable energy parks in Leh (5 GW Leh-Kaithal transmission corridor) |  | Substation Package SS-01
Spec No: CC/NT/W-TW/DOM/A06/24/11961
| 1 | Fill up only green shaded cells in Sch-1, Sch-2, Sch-3, Sch-5, Sch-7 and Bid Form 2nd Envelope.
| 2 | All the cells in Sch-4 & Sch-6 are auto filled, therefore no cell is required to be filled up there.
| 3 | Instructions / error messages, if any, will be displayed automatically after selecting the cell.
| 4 | After filling up all the schedues, save the file, take print out of all the schedules and Bid form and sign & stamp and submit them as hard copy of the 2nd envelope (Price part) of the bid. Also ensure to submit the soft copy of the the same file on CD/ DVD.
पावर ग्रिड कारपोरेशन ऑफ इण्डिया लिमिटेड
(भारत सरकार का उद्यम)
Power Grid Corporation of India Limited
(A Government of India Enterprises)
Click to skip Instructions & Proceed
Click for Detailed General Instructions
General guidelines for filling up the Price Schedules, Sch-1 to Sch-7

## Instructions (hidden)
General Instruction to the Bidders for filling up this workbook of Price Schedules for Package TW13
I | While filling up the worksheets following may please be observed :
| (i) | Fill up only green shaded cells.
| (ii) | Certain data type entries have been restricted, such as Numeric values or limits of numeric values.
| (iii) | Select only the options provided in pull down menus.
| (iv) | Do not link any cell of this work book with any other work book.
| (v) | Do not use copy & paste or cut & paste options for filling up the data.
| (vi) | Do not reformat any of the cell of the work book.
II | This Workbook consists of following worksheets :
Cover :
Opening page of the workbook.
Names of Bidder :
| ● | Select Sole Bidder or JV (Joint Venture) from the pull down menu. Do not leave this cell blank.
| ● | Select nos. of the JV Partners other than the Lead Partner from drop down menu.
| ● | In case of JV partners more than 2, enter details of 3rd & more partners along with details of 2nd partner.
| ● | Fill up names and address of the Sole Bidder and /or Joint Venture.
| ● | Fill up date in dd-mm-yyyy format from drop down menu.
| ● | Click for Sch-1 given at the right top of the worksheet to go to Sch-1.
Sch-1 (Ex-works Prices) :
| ● | Fill up unit rates for all the items in numeric values greater than 0 (zero). If unit rate is left blank, the corresponding item shall be deemed to be included in the total price.
| ● | Corresponding cell for mode of transaction shall be come enable only after filling up the unit rate, therefore first fill up the unit rate and then mode of transaction for the corresponding item.
| ● | Select either Direct or Bought-out from the drop down menu. Do not leave the cell blank the same shall be deemed to be Bought-out if the cell is left blank.
| ● | Total amount shall get calculated automatically.
| ● | Type Test charges shall appear automatically after filling up Sch-7 appropriately.
Sch-2 (Freight & Insurance Charges) :
| ● | Fill up unit rates for all the items in numeric values greater than 0 (zero). If unit rate is left blank, the corresponding item shall be deemed to be included in the total price.
| ● | Total amount shall get calculated automatically.
Sch-3 (Erection Charges) :
| ● | Fill up unit rates for all the items in numeric values greater than 0 (zero). If unit rate is left blank, the corresponding item shall be deemed to be included in the total price.
| ● | Total amount shall get calculated automatically.
Sch-4 (Training Charges) :
| ● | Not applicable, hence no cell is required to be filled up.
Sch-5 (Summary of Taxes and Duties applicable on the Goods) :
| ● | Fill up applicable rate of Excise Duty. The amount of Excise Duty on the items mentioned as Direct in the mode of transaction in Schedule-1 shall be calculated automatically at the rate mentioned by the bidder here.
| ● | Segregate and fill up the amount on which Sales Tax shall be applicable out of Ex-works supply items mentioned as direct in the mode of transaction in Schedule-1. Applicable Excise Duty on this amount will be calculated automatically at the rate mentioned by the bidder. Further, fill up the rate of applicable Sales Tax. Amount of Sales Tax shall be automatically calculated on the amount mentioned by the bidder as subjected to Sales Tax plus applicable Excise Duty at the rate mentioned by the Bidder.
| ● | Difference of total amount quoted by the bidder as Direct Transaction and the amount mentioned by him subjected to Sales Tax shall be considered as the amount on which VAT shall become applicable and the same shall be calculated & displayed automatically. Applicable Excise Duty on this amount at the rate mentioned by the bidder shall also be calculated & displayed automatically. Fill up the rate of applicable VAT. The amount of VAT shall be calculated automatically on the amount considered to be subjected to VAT plus applicable Excise Duty at the rate mentioned by the bidder here.
| ● | Amount as per details filled up by the bidder in the work sheets Entry Tax, Octroi and other Taxes & Duties shall be displayed in this work sheet Sch-5 but will not be added to the grand total and shall be considered as applicable.
| ● | Click at the links to go to the work sheets Entry Tax, Octroi and other Taxes & Duties one by one.
Entry Tax :
| ● | Fill the description, amount and rate of applicable Entry Tax. Total of this worksheet shall be displayed in Sch -5 (Taxes & Duties)
| ● | Click at the link to go back to Sch-5.
OCTROI :
| ● | Fill the description, amount and rate of applicable Octroi. Total of this worksheet shall be displayed in Sch -5 (Taxes & Duties)
| ● | Click at the link to go back to Sch-5.
Other Taxes & Duties :
| ● | Fill the description, amount and rate of applicable Other Taxes & Duties. Total of this worksheet shall be displayed in Sch -5 (Taxes & Duties)
| ● | Click at the link to go back to Sch-5.
Sch -6 :
| ● | Summary of all the Schedules without considering discount (mentioned in the work sheet discount) shall be displayed automatically.
| ● | No cell is required to be filled in by the bidder in this worksheet.
Sch-7 (Type Test Charges) :
| ● | Fill up the rates & location where type tests are proposed.
| ● | Total of this Sch-7 shall automatically appear in Sch-1.
Bid form 2nd Envelope :
| ● | Fill up ref. no. as bidder's ref no. of this letter.
| ● | This letter shall consider the net price as per Sch-6 (After Discount).
| ● | Fill up names & Designation of the representatives of other JV partner(s) if the bidder is JV (Joint Venture) .
| ● | Fill up additional information as required.
* * *
Happy Bidding !
Click to Proceed

## Names of Bidder
Transmission Line Tower Package- TL01 for 220 kV S/C (on D/C Tower) Pang- Upshi line (Part-1) and establishment of new 2 x 10 MVA 66/11kV GIS Sub Station at Pang for 220kV AC Transmission line between Pang and Phyang associated with Transmission system for evacuation of RE power from renewable energy parks in Leh (5 GW Leh-Kaithal transmission corridor)
Spec No: CC/NT/W-TW/DOM/A06/24/11961 |  |  |  | Sole Bidder | 1
|  |  |  | JV (Joint Venture) | Other Partner
Enter following details of the bidder
Specify type of Bidder [Select from drop down menu] | Sole Bidder |  | 1 | 0
Other Partner
Name of Sole Bidder
Address of Sole Bidder
Name of other Partner - 2 (more, if any) | DEF
Address of other Partner - 2 (more, if any)
Printed Name
Designation
Date |  | 31
Place
Click for Sch-1

## Sch-1
Spec No: CC/NT/W-TW/DOM/A06/24/11961 | [12 empty] | Schedule-1
Transmission Line Tower Package- TL01 for 220 kV S/C (on D/C Tower) Pang- Upshi line (Part-1) and establishment of new 2 x 10 MVA 66/11kV GIS Sub Station at Pang for 220kV AC Transmission line between Pang and Phyang associated with Transmission system for evacuation of RE power from renewable energy parks in Leh (5 GW Leh-Kaithal transmission corridor)
(SCHEDULE OF RATES AND PRICES)
BIDDER:
0 | [9 empty] | To: | [9 empty] | 1
Bidder’s Name and Address (Sole Bidder) : | [9 empty] | Contract Services | [9 empty] | 0
Name : | [9 empty] | Power Grid Corporation of India Ltd., | [9 empty] | 0
Address : | [9 empty] | "Saudamini", Plot No.-2 | [9 empty] | DEF
Sector-29,
Gurugram (Haryana) - 122001
Plant and Equipment (including Mandatory Spares Parts) to be supplied, including Type Test Charges for Tests to be conducted.
(All Prices are in Indian Rupees)
SI. No. | PR No | PR Line Item No | Activity Description | Material Code | HSN Code | Whether HSN in column ‘6’ is confirmed. If not indicate applicable the HSN code # | Rate of GST applicable ( in %) | Whether rate of GST in column ‘8’ is confirmed. If not indicate applicable rate of GST # | Item Description | Unit | Qty. | Unit Ex-Works Price (excluding GST) | Total Ex-Works Price (excluding GST)
1 | 2 | 3 | 4 | 5 | 6 | 7 | 8 | 9 | 10 | 11 | 12 | 13 | 14 = 12 X 13 | [7 empty] | 91
I | TL01 220KV S/C ON D/C PANG UPSHI TL
1 | 7000028299 | 00010 | FABRICATION AND SUPPLY | 1000013472 | 73181500 |  | 18 |  | Supply of Hexagonal Bolts & Nuts fortowers including Step Bolts,SpringWashers etc. | MT | 154 |  | INCLUDED | 0 | 0 | 0 | 0 | 0 | 0
2 | 7000028299 | 00020 | FABRICATION AND SUPPLY | 1000007847 | 73181500 |  | 18 |  | Supply of Bolts & Nuts for Stubsincluding Spring Washers etc. | MT | 6 |  | INCLUDED | 0 | 0 | 0 | 0 | 0 | 0
3 | 7000028299 | 00030 | FABRICATION AND SUPPLY | 1000013472 | 73181500 |  | 18 |  | Supply of Hexagonal Bolts & Nuts fortowers including Step Bolts,SpringWashers etc. | MT | 7 |  | INCLUDED | 0 | 0 | 0 | 0 | 0 | 0
4 | 7000028299 | 00040 | FABRICATION AND SUPPLY | 1000007847 | 73181500 |  | 18 |  | Supply of Bolts & Nuts for Stubsincluding Spring Washers etc. | MT | 0.1 |  | INCLUDED | 0 | 0 | 0 | 0 | 0 | 0
5 | 7000028299 | 00050 | FABRICATION AND SUPPLY | 1000033625 | 73082011 |  | 18 |  | FABRICATION, GALVANISING & SUPPLY OF VARIOUS TYPES OF TOWERS & TOWERPARTS, TOWER/LEG EXTENSIONS (COMPLETE) EXCLUDING STEP BOLT, STUBS ANDBOLTS & NUTS BUT INCLUDING HANGERS, D-SHACKLES, PACK WASHERS ETC.-MSSTEEL (GRADE C AS PER IS 2062:2011) FOR NORMAL TOWERS | MT | 3610 |  | INCLUDED | 0 | 0 | 0 | 0 | 0 | 0
6 | 7000028299 | 00060 | FABRICATION AND SUPPLY | 1000033625 | 73082011 |  | 18 |  | FABRICATION, GALVANISING & SUPPLY OF VARIOUS TYPES OF TOWERS & TOWERPARTS, TOWER/LEG EXTENSIONS (COMPLETE) EXCLUDING STEP BOLT, STUBS ANDBOLTS & NUTS BUT INCLUDING HANGERS, D-SHACKLES, PACK WASHERS ETC.-MSSTEEL (GRADE C AS PER IS 2062:2011) FOR NORMAL TOWERS | MT | 36 |  | INCLUDED | 0 | 0 | 0 | 0 | 0 | 0
7 | 7000028299 | 00070 | FABRICATION AND SUPPLY | 1000033626 | 73082011 |  | 18 |  | FABRICATION, GALVANISING & SUPPLY OF STUBS WITH CLEATS FOR VARIOUSTYPES OF TOWERS AND TOWER EXTENSIONS; GANTRIES (COMPLETE) WITH PACKWASHERS EXCLUDING SUPPLY OF BOLTS & NUTS-MS STEEL (GRADE C AS PER IS2062:2011) FOR NORMAL TOWERS | MT | 276 |  | INCLUDED | 0 | 0 | 0 | 0 | 0 | 0
8 | 7000028299 | 00080 | FABRICATION AND SUPPLY | 1000033626 | 73082011 |  | 18 |  | FABRICATION, GALVANISING & SUPPLY OF STUBS WITH CLEATS FOR VARIOUSTYPES OF TOWERS AND TOWER EXTENSIONS; GANTRIES (COMPLETE) WITH PACKWASHERS EXCLUDING SUPPLY OF BOLTS & NUTS-MS STEEL (GRADE C AS PER IS2062:2011) FOR NORMAL TOWERS | MT | 3 |  | INCLUDED | 0 | 0 | 0 | 0 | 0 | 0
9 | 7000028299 | 00680 | Steel Supply for Grillage Foundation | 1000075072 | 73082011 |  | 18 |  | FABRICATION, GALVANISING & SUPPLY OF STEEL SECTIONS COMPOSED OFANGLES, BEAMS, CHANNELS,PLATES FOR VARIOUS TYPES OF TOWERS &TOWERPARTS, TOWER/LEG EXTENSIONS (COMPLETE) EXCLUDING STUBS AND BOLTS&NUTS BUT INCLUDING PACK WASHERS ETC.- GRADE C STEEL - MS -FORGRILLAGE FOUNDATION | MT | 450 |  | INCLUDED | 0 | 0 | 0 | 0 | 0 | 0
10 | 7000028299 | 00690 | Steel Supply for Grillage Foundation | 1000013472 | 73181500 |  | 18 |  | Supply of Hexagonal Bolts & Nuts fortowers including Step Bolts,SpringWashers etc. | MT | 23 |  | INCLUDED | 0 | 0 | 0 | 0 | 0 | 0
11 | 7000028299 | 00090 | EARTHING OF TOWERS | 1000017587 | 73082011 |  | 18 |  | Supply of Pipe Type Earthing | EA | 14 |  | INCLUDED | 0 | 0 | 0 | 0 | 0 | 0
12 | 7000028299 | 00100 | EARTHING OF TOWERS | 1000019718 | 73082011 |  | 18 |  | Supply of Shieldwire EarthingincludingPG clamps, downlead clampsbutexcluding Earthwire bits for Pipetypeearthing | EA | 1 |  | INCLUDED | 0 | 0 | 0 | 0 | 0 | 0
13 | 7000028299 | 00110 | EARTHING OF TOWERS | 1000038340 | 73082011 |  | 18 |  | ROD TYPE EARTHING | EA | 15 |  | INCLUDED | 0 | 0 | 0 | 0 | 0 | 0
14 | 7000028299 | 00120 | EARTHING OF TOWERS | 1000045873 | 73082011 |  | 18 |  | PIPE TYPE CHEMICAL EARTHING | EA | 1 |  | INCLUDED | 0 | 0 | 0 | 0 | 0 | 0
15 | 7000028299 | 00130 | EARTHING OF TOWERS | 1000010003 | 73082011 |  | 18 |  | Supply of Counterpoise type earthing (120 mlength) | EA | 70 |  | INCLUDED | 0 | 0 | 0 | 0 | 0 | 0
16 | 7000028299 | 00140 | EARTHING OF TOWERS | 1000048808 | 73082011 |  | 18 |  | SUPPLY OF CHEMICAL EARTHING: COUNTERPOISE TYPE (120M LENGTH) | EA | 11 |  | INCLUDED | 0 | 0 | 0 | 0 | 0 | 0
17 | 7000028299 | 00150 | EARTHING OF TOWERS | 1000019717 | 73082011 |  | 18 |  | Supply of Shieldwire EarthingincludingPG clamps, downlead clampsbutexcluding Earthwire bitsforCounterpoise type earthing | EA | 6 |  | INCLUDED | 0 | 0 | 0 | 0 | 0 | 0
18 | 7000028299 | 00160 | EARTHING OF TOWERS | 1000010005 | 73082011 |  | 18 |  | Counterpoise type (280 m length) | EA | 20 |  | INCLUDED | 0 | 0 | 0 | 0 | 0 | 0
19 | 7000028299 | 00170 | Supply of Tower Accessories | 1000010538 | 73082011 |  | 18 |  | Danger Plate for 220kV | EA | 116 |  | INCLUDED | 0 | 0 | 0 | 0 | 0 | 0
20 | 7000028299 | 00180 | Supply of Tower Accessories | 1000015970 | 73082011 |  | 18 |  | Number Plate for 220kV | EA | 116 |  | INCLUDED | 0 | 0 | 0 | 0 | 0 | 0
21 | 7000028299 | 00190 | Supply of Tower Accessories | 1000017508 | 73082011 |  | 18 |  | Phase Plate (Set of three) | SET | 116 |  | INCLUDED | 0 | 0 | 0 | 0 | 0 | 0
22 | 7000028299 | 00200 | Supply of Tower Accessories | 1000006779 | 73082011 |  | 18 |  | Supply of Anti-Climbing Devices ofBarbedWire Type | SET | 116 |  | INCLUDED | 0 | 0 | 0 | 0 | 0 | 0
23 | 7000028299 | 00210 | Supply of Tower Accessories | 1000045871 | 73082011 |  | 18 |  | BIRD DIVERTER | EA | 1624 |  | INCLUDED | 0 | 0 | 0 | 0 | 0 | 0
24 | 7000028299 | 00220 | Supply of Tower Accessories | 1000027433 | 73082011 |  | 18 |  | Circuit Plate (Set of One) | EA | 116 |  | INCLUDED | 0 | 0 | 0 | 0 | 0 | 0
25 | 7000028299 | 00230 | Hardware Fittings | 1000029105 | 73082011 |  | 18 |  | Hardware Fittings for 220kV AC with ACSR Deer Conductor-SingleSuspension Pilot String | SET | 129 |  | INCLUDED | 0 | 0 | 0 | 0 | 0 | 0
26 | 7000028299 | 00240 | Hardware Fittings | 1000029105 | 73082011 |  | 18 |  | Hardware Fittings for 220kV AC with ACSR Deer Conductor-SingleSuspension Pilot String | SET | 2 |  | INCLUDED | 0 | 0 | 0 | 0 | 0
27 | 7000028299 | 00250 | Hardware Fittings | 1000029098 | 73082011 |  | 18 |  | Hardware Fittings for 220kV AC with ACSR Deer Conductor-Double TensionString | SET | 696 |  | INCLUDED | 0 | 0 | 0 | 0 | 0
28 | 7000028299 | 00260 | Hardware Fittings | 1000029098 | 73082011 |  | 18 |  | Hardware Fittings for 220kV AC with ACSR Deer Conductor-Double TensionString | SET | 14 |  | INCLUDED | 0 | 0 | 0 | 0 | 0
29 | 7000028299 | 00360 | Conductor Accessories | 1000029102 | 76169990 |  | 18 |  | Mid Span Compression Joint for Conductor-ACSR Deer | EA | 80 |  | INCLUDED | 0 | 0 | 0 | 0 | 0
30 | 7000028299 | 00370 | Conductor Accessories | 1000029104 | 76169990 |  | 18 |  | Repair Sleeve for Conductor-ACSR Deer | EA | 27 |  | INCLUDED | 0 | 0 | 0 | 0 | 0
31 | 7000028299 | 00380 | Conductor Accessories | 1000029109 | 73082011 |  | 18 |  | Vibration Damper for Conductor-ACSR Deer | EA | 1392 |  | INCLUDED | 0 | 0 | 0 | 0 | 0
32 | 7000028299 | 00390 | Conductor Accessories | 1000029102 | 76169990 |  | 18 |  | Mid Span Compression Joint for Conductor-ACSR Deer | EA | 2 |  | INCLUDED | 0 | 0 | 0 | 0 | 0
33 | 7000028299 | 00400 | Conductor Accessories | 1000029104 | 76169990 |  | 18 |  | Repair Sleeve for Conductor-ACSR Deer | EA | 1 |  | INCLUDED | 0 | 0 | 0 | 0 | 0
34 | 7000028299 | 00410 | Conductor Accessories | 1000029109 | 73082011 |  | 18 |  | Vibration Damper for Conductor-ACSR Deer | EA | 28 |  | INCLUDED | 0 | 0 | 0 | 0 | 0
35 | 7000028299 | 00430 | Aviation Reqmt | 1000053333 | 85391000 |  | 18 |  | SUPPLY OF OBSTRUCTION LIGHTS (AS PER IS 5613)-1 MEDIUM INTENSITY + 2LOW INTENSITY FOR SUBZERO TEMPERATURE | SET | 22 |  | INCLUDED | 0 | 0 | 0 | 0 | 0
36 | 7000028299 | 00420 | Aviation Reqmt | 1000019903 | 73082011 |  | 18 |  | Supply of Span Marker for Aviation | EA | 22 |  | INCLUDED | 0 | 0 | 0 | 0 | 0
37 | 7000028299 | 00450 | Insulator | 1000000624 | 85462039 |  | 18 |  | 120 KN AC Disc Insulator | EA | 3225 |  | INCLUDED | 0 | 0 | 0 | 0 | 0
38 | 7000028299 | 00460 | Insulator | 1000001057 | 85462039 |  | 18 |  | 160 KN AC Disc Insulator | EA | 30624 |  | INCLUDED | 0 | 0 | 0 | 0 | 0
39 | 7000028299 | 00470 | Conductor | 1000033422 | 76141000 |  | 18 |  | ACSR DEER CONDUCTOR | KM | 143 |  | INCLUDED | 0 | 0 | 0 | 0 | 0
40 | 7000028299 | 00490 | OPGW Supply | 1000030940 | 85447090 |  | 18 |  | 24 FIBRE (DWSM) OPGW FIBRE OPTIC CABLE | KM | 51 |  | INCLUDED | 0 | 0 | 0 | 0 | 0
41 | 7000028299 | 00500 | OPGW Supply | 1000033144 | 82057000 |  | 18 |  | TENSION ASSEMBLY - DEAD END FOR 24 FIBEROPGW | SET | 1 |  | INCLUDED | 0 | 0 | 0 | 0 | 0
42 | 7000028299 | 00510 | OPGW Supply | 1000031039 | 82057000 |  | 18 |  | TENSION FITTINGS ASSEMBLY FOR 24F OPGWINCLUDING ALL ACCESSORIES FORJOINT BOX(SPLICING) LOCATION | SET | 17 |  | INCLUDED | 0 | 0 | 0 | 0 | 0
43 | 7000028299 | 00520 | OPGW Supply | 1000033146 | 82057000 |  | 18 |  | TENSION ASSEMBLY - DOUBLE TENSION PASSTHROUGH ASSEMBLY FOR 24 FIBEROPGW | SET | 99 |  | INCLUDED | 0 | 0 | 0 | 0 | 0
44 | 7000028299 | 00530 | OPGW Supply | 1000022417 | 82057000 |  | 18 |  | Vibration Damper for 24 fibre OPGW | EA | 700 |  | INCLUDED | 0 | 0 | 0 | 0 | 0
45 | 7000028299 | 00540 | OPGW Supply | 1000010817 | 82057000 |  | 18 |  | Down Lead clamp Assembly for 24 fibreOPGW | EA | 720 |  | INCLUDED | 0 | 0 | 0 | 0 | 0
46 | 7000028299 | 00550 | OPGW Supply | 1000014198 | 85353090 |  | 18 |  | Joint Box for 24 fibre OPGW | EA | 18 |  | INCLUDED | 0 | 0 | 0 | 0 | 0
47 | 7000028299 | 00560 | OPGW Supply | 1000023471 | 85372000 |  | 18 |  | OPGW Fibre Optic Distribution Panel (FODP): Indoor Type: 96F | EA | 1 |  | INCLUDED | 0 | 0 | 0 | 0 | 0
48 | 7000028299 | 00570 | OPGW Supply | 1000030942 | 85447090 |  | 18 |  | 24F (DWSM) APPROACH FIBRE OPTIC CABLE INCLUDING ALL INSTALLATIONHARDWARE SET | KM | 0.5 |  | INCLUDED | 0 | 0 | 0 | 0 | 0
49 | 7000028299 | 00580 | OPGW mandatory spares | 1000030940 | 85447090 |  | 18 |  | 24 FIBRE (DWSM) OPGW FIBRE OPTIC CABLE | KM | 3 |  | INCLUDED | 0 | 0 | 0 | 0 | 0
50 | 7000028299 | 00590 | OPGW mandatory spares | 1000033144 | 82057000 |  | 18 |  | TENSION ASSEMBLY - DEAD END FOR 24 FIBEROPGW | SET | 1 |  | INCLUDED | 0 | 0 | 0 | 0 | 0
51 | 7000028299 | 00600 | OPGW mandatory spares | 1000031039 | 82057000 |  | 18 |  | TENSION FITTINGS ASSEMBLY FOR 24F OPGWINCLUDING ALL ACCESSORIES FORJOINT BOX(SPLICING) LOCATION | SET | 6 |  | INCLUDED | 0 | 0 | 0 | 0 | 0
52 | 7000028299 | 00610 | OPGW mandatory spares | 1000033146 | 82057000 |  | 18 |  | TENSION ASSEMBLY - DOUBLE TENSION PASSTHROUGH ASSEMBLY FOR 24 FIBEROPGW | SET | 1 |  | INCLUDED | 0 | 0 | 0 | 0 | 0
53 | 7000028299 | 00620 | OPGW mandatory spares | 1000022417 | 82057000 |  | 18 |  | Vibration Damper for 24 fibre OPGW | EA | 6 |  | INCLUDED | 0 | 0 | 0 | 0 | 0
54 | 7000028299 | 00630 | OPGW mandatory spares | 1000010817 | 82057000 |  | 18 |  | Down Lead clamp Assembly for 24 fibreOPGW | EA | 28 |  | INCLUDED | 0 | 0 | 0 | 0 | 0
55 | 7000028299 | 00640 | OPGW mandatory spares | 1000014198 | 85353090 |  | 18 |  | Joint Box for 24 fibre OPGW | EA | 6 |  | INCLUDED | 0 | 0 | 0 | 0 | 0
56 | 7000028299 | 00650 | OPGW mandatory spares | 1000030942 | 85447090 |  | 18 |  | 24F (DWSM) APPROACH FIBRE OPTIC CABLE INCLUDING ALL INSTALLATIONHARDWARE SET | KM | 1 |  | INCLUDED | 0 | 0 | 0 | 0 | 0
II | 66/11kV Pang S/S | [12 empty] | 0 | 0 | 0 | 0 | 0
1 | 7000028432 | 10 | POWER TRANSFORMER | 1000031071 | 85042200 |  | 18 |  | 10 MVA, 66/11KV, 3-PHASE POWER TRANSFORMER | EA | 2 |  | INCLUDED | 0 | 0 | 0 | 0 | 0
2 | 7000028432 | 20 | POWER TRANSFORMER | 1000031077 | 85049010 |  | 18 |  | INSULATING OIL FOR 10MVA,66/11 KV, 3-PHASE TRANSFORMER | SET | 2 |  | INCLUDED | 0 | 0 | 0 | 0 | 0
3 | 7000028432 | 30 | POWER TRANSFORMER | 1000015938 | 84248990 |  | 18 |  | Nitrogen injection type fire protection for 66kV transformer | SET | 2 |  | INCLUDED | 0 | 0 | 0 | 0 | 0
4 | 7000028432 | 40 | POWER TRANSFORMER | 1000025219 | 85049010 |  | 18 |  | On line insulating oil drying system (Cartridge type) (As per technicalspecification) | EA | 2 |  | INCLUDED | 0 | 0 | 0 | 0 | 0
5 | 7000028432 | 50 | LT TRANSFORMER | 1000004947 | 85042100 |  | 18 |  | 630KVA, 11/0.433kV, 3PH LT Transformer complete with all accessories | EA | 6 |  | INCLUDED | 0 | 0 | 0 | 0 | 0
6 | 7000028432 | 60 | 66KV GIS EQUIPMENTS | 1000030620 | 85359030 |  | 18 |  | 72.5KV, 1250 A, 31.5 KA, SF6 GIS ICT FEEDER BAY MODULE AS PERSECTION-PROJECT, TECHNICAL SPECIFICATION | SET | 2 |  | INCLUDED | 0 | 0 | 0 | 0 | 0
7 | 7000028432 | 70 | 66KV GIS EQUIPMENTS | 1000030621 | 85359030 |  | 18 |  | 72.5KV, 1250 A, 31.5 KA, SF6 GIS LINE FEEDER BAY MODULE AS PERSECTION-PROJECT, TECHNICAL SPECIFICATION | SET | 1 |  | INCLUDED | 0 | 0 | 0 | 0 | 0
8 | 7000028432 | 80 | 66KV GIS EQUIPMENTS | 1000058060 | 85359030 |  | 18 |  | 72.5KV, 2000 A, 31.5KA FOR 1 SEC SF6 GIS BUS BAR MODULE AS PERSECTION-PROJECT, TECHNICAL SPECIFICATION | SET | 1 |  | INCLUDED | 0 | 0 | 0 | 0 | 0
9 | 7000028432 | 90 | 66KV AIS EQUIPMENTS | 1000005030 | 85462040 |  | 18 |  | 72.5kV ,1 phase Bus Post Insulators | EA | 12 |  | INCLUDED | 0 | 0 | 0 | 0 | 0
10 | 7000028432 | 100 | 66KV AIS EQUIPMENTS | 1000029252 | 85354010 |  | 18 |  | 60kV Surge Arrester (1-Phase) | EA | 9 |  | INCLUDED | 0 | 0 | 0 | 0 | 0
11 | 7000028432 | 110 | 11KV INDOOR GIS SWITCHGEAR | 1000033307 | 85359030 |  | 18 |  | 11KV, 25KA INDOOR SWITCH GEAR PANEL (GIS TYPE) FOR BUS SECTIONALISERMODULE | SET | 1 |  | INCLUDED | 0 | 0 | 0 | 0 | 0
12 | 7000028432 | 120 | 11KV INDOOR GIS SWITCHGEAR | 1000033305 | 85359030 |  | 18 |  | 11 KV,25 KA, 3-PHASE INDOOR SWITCH GEAR PANEL (GIS TYPE)-LINE MODULE | EA | 2 |  | INCLUDED | 0 | 0 | 0 | 0 | 0
13 | 7000028432 | 130 | 11KV INDOOR GIS SWITCHGEAR | 1000033342 | 85359030 |  | 18 |  | 11KV,25 KA, 3-PHASE INDOOR SWITCH GEAR PANEL (GIS TYPE)-LT TRANSFORMERMODULE | EA | 6 |  | INCLUDED | 0 | 0 | 0 | 0 | 0
14 | 7000028432 | 140 | 11KV INDOOR GIS SWITCHGEAR | 1000033306 | 85359030 |  | 18 |  | 11KV,25 KA, 3-PHASE INDOOR SWITCH GEAR PANEL (GIS TYPE)-TRANSFORMERMODULE | EA | 2 |  | INCLUDED | 0 | 0 | 0 | 0 | 0
15 | 7000028432 | 150 | 11KV OUTDOOR AIS EQUIPMENT | 1000000593 | 85462040 |  | 18 |  | 11kV Bus Post Insulator (1 phase) | EA | 12 |  | INCLUDED | 0 | 0 | 0 | 0 | 0
16 | 7000028432 | 160 | 11KV OUTDOOR AIS EQUIPMENT | 1000020422 | 85354010 |  | 18 |  | 9kV Surge Arrester (1-Phase) | EA | 6 |  | INCLUDED | 0 | 0 | 0 | 0 | 0
17 | 7000028432 | 170 | TESTING & MAINTENANCE EQPT FOR GIS | 1000025442 | 90271000 |  | 18 |  | SF6 Moisture Content (Dew Point) Meter | EA | 1 |  | INCLUDED | 0 | 0 | 0 | 0 | 0
18 | 7000028432 | 180 | TESTING & MAINTENANCE EQPT FOR GIS | 1000025436 | 90271000 |  | 18 |  | SF6 Gas Leakage Detector | EA | 1 |  | INCLUDED | 0 | 0 | 0 | 0 | 0
19 | 7000028432 | 190 | TESTING & MAINTENANCE EQPT FOR GIS | 1000030633 | 85389000 |  | 18 |  | EOT CRANE FOR GIS BUILDING FOR 66KV GIS STATION | EA | 1 |  | INCLUDED | 0 | 0 | 0 | 0 | 0
20 | 7000028432 | 200 | TESTING & MAINTENANCE EQPT FOR GIS | 1000030648 | 85389000 |  | 18 |  | SF6 GAS FILLING AND EVACUATION PLANT FOR 66KV GIS STATION | EA | 1 |  | INCLUDED | 0 | 0 | 0 | 0 | 0
21 | 7000028432 | 210 | TESTING & MAINTENANCE EQPT FOR GIS | 1000025329 | 90318000 |  | 18 |  | Portable Partial Discharge measurement test kitwith all necessary accessories,Industrial Grade Laptop and licensedsoftware as per Technicalspecification. | EA | 1 |  | INCLUDED | 0 | 0 | 0 | 0 | 0
22 | 7000028432 | 220 | CONTROL & RELAY PANELS | 1000004959 | 85371000 |  | 18 |  | 66 kV Circuit Breaker Relay Panel With out Auto Reclose (withAutomation) | EA | 3 |  | INCLUDED | 0 | 0 | 0 | 0 | 0
23 | 7000028432 | 230 | CONTROL & RELAY PANELS | 1000004964 | 85371000 |  | 18 |  | 66 kV Line Protection Panel (with Automation) | EA | 1 |  | INCLUDED | 0 | 0 | 0 | 0 | 0
24 | 7000028432 | 240 | CONTROL & RELAY PANELS | 1000004981 | 85371000 |  | 18 |  | 66 kV Transformer Protection Panel (For both HV & MV side)-(withAutomation) | EA | 2 |  | INCLUDED | 0 | 0 | 0 | 0 | 0
25 | 7000028432 | 250 | SUBSTATION AUTOMATION SYSTEM | 1000004965 | 85371000 |  | 18 |  | Complete Substation automation System for 66kV bay as per TechnicalSpecification | EA | 3 |  | INCLUDED | 0 | 0 | 0 | 0 | 0
26 | 7000028432 | 260 | SUBSTATION AUTOMATION SYSTEM | 1000031073 | 85371000 |  | 18 |  | COMPLETE SUBSTATION AUTOMATION SYSTEM FOR11KV BAY AS PER TECHNICALSPECIFICATION | EA | 8 |  | INCLUDED | 0 | 0 | 0 | 0 | 0
27 | 7000028432 | 270 | SUBSTATION AUTOMATION SYSTEM | 1000031072 | 85371000 |  | 18 |  | COMPLETE SUBSTATION AUTOMATION SYSTEM FOR 11KV BUS SECTIONALIZER BAYAS PER TECHNICAL SPECIFICATION | EA | 1 |  | INCLUDED | 0 | 0 | 0 | 0 | 0
28 | 7000028432 | 280 | SWITCHYARD ERECTION HARDWARE | 1000011339 | 72169990 |  | 18 |  | Erection Hardware for 66kV layout (Bus Scheme as per SLD)-Line Bay asper technical specification | SET | 1 |  | INCLUDED | 0 | 0 | 0 | 0 | 0
29 | 7000028432 | 290 | SWITCHYARD ERECTION HARDWARE | 1000011340 | 72169990 |  | 18 |  | Erection Hardware for 66kV layout (Bus Scheme as per SLD)- TransformerBay as per technical specification | SET | 2 |  | INCLUDED | 0 | 0 | 0 | 0 | 0
30 | 7000028432 | 300 | SWITCHYARD ERECTION HARDWARE | 1000030634 | 72169990 |  | 18 |  | ERECTION HARDWARE FOR 11KV LINE BAY AS PER TECHNICAL SPECIFICATION | SET | 2 |  | INCLUDED | 0 | 0 | 0 | 0 | 0
31 | 7000028432 | 310 | SWITCHYARD ERECTION HARDWARE | 1000030635 | 72169990 |  | 18 |  | ERECTION HARDWARE FOR 11KV TRANSFORMER BAY AS PER TECHNICALSPECIFICATION | SET | 6 |  | INCLUDED | 0 | 0 | 0 | 0 | 0
32 | 7000028432 | 320 | FIRE PROTECTION SYSTEM | 1000012023 | 84241000 |  | 18 |  | 5kg CO2 type Portable Fire Extinguisher | EA | 10 |  | INCLUDED | 0 | 0 | 0 | 0 | 0
33 | 7000028432 | 330 | FIRE PROTECTION SYSTEM | 1000028771 | 84241000 |  | 18 |  | PORTABLE FIRE EXTINGUISHER-DCP TYPE 4.5/5 KG | EA | 2 |  | INCLUDED | 0 | 0 | 0 | 0 | 0
34 | 7000028432 | 340 | FIRE PROTECTION SYSTEM | 1000012073 | 84241000 |  | 18 |  | 50 litre foam type Trolley/Wheel mounted Fire extinguisher | EA | 6 |  | INCLUDED | 0 | 0 | 0 | 0 | 0
35 | 7000028432 | 350 | FIRE PROTECTION SYSTEM | 1000030636 | 85311020 |  | 18 |  | FIRE DETECTION AND ALARM SYSTEM FOR CONTROL ROOM BUILDING Â (66KV) | LS | 1 |  | INCLUDED | 0 | 0 | 0 | 0 | 0
36 | 7000028432 | 360 | FIRE PROTECTION SYSTEM | 1000057898 | 85311020 |  | 18 |  | FIRE DETECTION AND ALARM SYSTEM FOR 66KV GIS HALL | SET | 1 |  | INCLUDED | 0 | 0 | 0 | 0 | 0
37 | 7000028432 | 370 | FIRE PROTECTION SYSTEM | 1000057897 | 85311020 |  | 18 |  | FIRE DETECTION AND ALARM SYSTEM FOR 11KV GIS HALL (INDOOR) | SET | 1 |  | INCLUDED | 0 | 0 | 0 | 0 | 0
38 | 7000028432 | 380 | DG SET WITH CONTROL PANEL | 1000001893 | 85021200 |  | 18 |  | 250 kVA Diesel Generator along with control Panel | SET | 1 |  | INCLUDED | 0 | 0 | 0 | 0 | 0
39 | 7000028432 | 390 | DG SET WITH CONTROL PANEL | 1000025210 | 73090090 |  | 18 |  | Oil Storage Tank (10kL) | EA | 1 |  | INCLUDED | 0 | 0 | 0 | 0 | 0
40 | 7000028432 | 400 | LT SWITCHGEAR | 1000004313 | 85371000 |  | 18 |  | 415V Main Switchboard | SET | 1 |  | INCLUDED | 0 | 0 | 0 | 0 | 0
41 | 7000028432 | 410 | LT SWITCHGEAR | 1000004303 | 85371000 |  | 18 |  | 415V AC Distribution Board (ACDB) as per Technical Specification | SET | 2 |  | INCLUDED | 0 | 0 | 0 | 0 | 0
42 | 7000028432 | 420 | LT SWITCHGEAR | 1000004311 | 85371000 |  | 18 |  | 415V Main Lighting DB(along with 2 nos.25 kVA 415V/415V Lighting transformer) | SET | 1 |  | INCLUDED | 0 | 0 | 0 | 0 | 0
43 | 7000028432 | 430 | LT SWITCHGEAR | 1000004308 | 85371000 |  | 18 |  | 415V Emergency Lighting DB(along with 1no. 25kVA 415V/415V lightingtransformer) | SET | 1 |  | INCLUDED | 0 | 0 | 0 | 0 | 0
44 | 7000028432 | 440 | LT SWITCHGEAR | 1000000564 | 85371000 |  | 18 |  | 110 V DC Distribution Board(DCDB) | SET | 2 |  | INCLUDED | 0 | 0 | 0 | 0 | 0
45 | 7000028432 | 450 | BATTERY & BATTERY CHARGER | 1000000575 | 85072000 |  | 28 |  | 110V, 400 Ah Battery | SET | 2 |  | INCLUDED | 0 | 0 | 0 | 0 | 0
46 | 7000028432 | 460 | BATTERY & BATTERY CHARGER | 1000000576 | 85044030 |  | 18 |  | 110V, 40A/40A Float Cum Boost BatteryCharger | EA | 2 |  | INCLUDED | 0 | 0 | 0 | 0 | 0
47 | 7000028432 | 470 | AIR CONDITIONING & HEATING SYSTEM | 1000029287 | 84151090 |  | 28 |  | High wall type split AC unit of 2 TR capacity | LS | 1 |  | INCLUDED | 0 | 0 | 0 | 0 | 0
48 | 7000028432 | 480 | AIR CONDITIONING & HEATING SYSTEM | 1000058051 | 85049010 |  | 18 |  | VENTILLATION AND HEATING SYSTEM FOR 72.5KV GIS HALL AREA | SET | 1 |  | INCLUDED | 0 | 0 | 0 | 0 | 0
49 | 7000028432 | 490 | AIR CONDITIONING & HEATING SYSTEM | 1000058063 | 85049010 |  | 18 |  | HEATING SYSTEM FOR 11KV GIS (INDOOR) | SET | 1 |  | INCLUDED | 0 | 0 | 0 | 0 | 0
50 | 7000028432 | 510 | AIR CONDITIONING & HEATING SYSTEM | 3000000024 | 85162900 |  | 28 |  | Heat Convector | EA | 10 |  | INCLUDED | 0 | 0 | 0 | 0 | 0
51 | 7000028432 | 500 | AIR CONDITIONING & HEATING SYSTEM | 1000058182 | 85049010 |  | 18 |  | HEATING SYSTEM FOR DG SET AREA | SET | 1 |  | INCLUDED | 0 | 0 | 0 | 0 | 0
52 | 7000028432 | 520 | ILLUMINATION SYSTEM | 1000014547 | 85371000 |  | 18 |  | Lighting Panel type ACP-2 as per technical specification | EA | 2 |  | INCLUDED | 0 | 0 | 0 | 0 | 0
53 | 7000028432 | 530 | ILLUMINATION SYSTEM | 1000014548 | 94059900 |  | 18 |  | Lighting Panel type ACP-3 as per technical specification | EA | 2 |  | INCLUDED | 0 | 0 | 0 | 0 | 0
54 | 7000028432 | 540 | ILLUMINATION SYSTEM | 1000038039 | 94051090 |  | 18 |  | LIGHTING FIXTURE LED LUMINAIRES TYPE FL-1 AS PER TECH. SPECIFICATIONS | EA | 8 |  | INCLUDED | 0 | 0 | 0 | 0 | 0
55 | 7000028432 | 550 | ILLUMINATION SYSTEM | 1000038325 | 94059900 |  | 18 |  | LIGHTING FIXTURE LED LUMINAIRES TYPE FL2 AS PER TECH. SPECIFICATIONS | EA | 10 |  | INCLUDED | 0 | 0 | 0 | 0 | 0
56 | 7000028432 | 560 | ILLUMINATION SYSTEM | 1000038388 | 94051090 |  | 18 |  | POLE MOUNTED LED POST TOP LUMINAIRE TYPE SL-D1 (= 30W)AS PER TECHNICALSPECIFICATION | EA | 10 |  | INCLUDED | 0 | 0 | 0 | 0 | 0
57 | 7000028432 | 570 | ILLUMINATION SYSTEM | 1000038389 | 94051090 |  | 18 |  | LED STREET LIGHT LUMINAIRE TYPE SL-L1 (= 45W)AS PER TECHNICALSPECIFICATION | EA | 10 |  | INCLUDED | 0 | 0 | 0 | 0 | 0
58 | 7000028432 | 580 | ILLUMINATION SYSTEM | 1000001050 | 94059900 |  | 18 |  | 15A, 240V: Outdoor Receptacle 2 pole, 3-pin modular (type RO) as pertechnical specifications | EA | 6 |  | INCLUDED | 0 | 0 | 0 | 0 | 0
59 | 7000028432 | 590 | ILLUMINATION SYSTEM | 1000000704 | 94059900 |  | 18 |  | 125A, 415V : Interlocked switch socket outdoor Receptacle as pertechnical specifications | EA | 2 |  | INCLUDED | 0 | 0 | 0 | 0 | 0
60 | 7000028432 | 600 | ILLUMINATION SYSTEM | 1000034867 | 94059900 |  | 18 |  | CONTROL ROOM CUM ADMINISTRATIVE BUILDING (66KV) ILLUMINATIONINCLUDINGCONDUIT | LS | 1 |  | INCLUDED | 0 | 0 | 0 | 0 | 0
61 | 7000028432 | 610 | ILLUMINATION SYSTEM | 1000024515 | 76169990 |  | 18 |  | Cartwheel Mounted Aluminium Ladder as Per Technical Specification | EA | 1 |  | INCLUDED | 0 | 0 | 0 | 0 | 0
62 | 7000028432 | 620 | ILLUMINATION SYSTEM | 1000025538 | 76169990 |  | 18 |  | Self Supported Aluminium Ladder as Per Technical Specification | EA | 1 |  | INCLUDED | 0 | 0 | 0 | 0 | 0
63 | 7000028432 | 630 | ILLUMINATION SYSTEM | 1000049467 | 94059900 |  | 18 |  | INDOOR LIGHTNING FOR GIS BUILDING (AS PER TECHNICAL SPECIFICATION) including AHU & Relay Rooms as applicable | SET | 1 |  | INCLUDED | 0 | 0 | 0 | 0 | 0
64 | 7000028432 | 640 | ILLUMINATION SYSTEM | 1000030151 | 94059900 |  | 18 |  | Security Room Illumination including conduit | LS | 1 |  | INCLUDED | 0 | 0 | 0 | 0 | 0
65 | 7000028432 | 650 | ILLUMINATION SYSTEM | 1000037222 | 94059900 |  | 18 |  | 11KV INDOOR SWITCHGEAR BUILDING ILLUMINATION INCLUDING CONDUIT | LS | 1 |  | INCLUDED | 0 | 0 | 0 | 0 | 0
66 | 7000028432 | 660 | 1.1KV POWER & CONTROL CABLES | 1000031953 | 85446020 |  | 18 |  | 1.1KV GRADE 3.5CX35 SQMM (PVC) POWER CABLE | KM | 1 |  | INCLUDED | 0 | 0 | 0 | 0 | 0
67 | 7000028432 | 670 | 1.1KV POWER & CONTROL CABLES | 1000031957 | 85446020 |  | 18 |  | 1.1KV GRADE 3.5CX70 SQMM (PVC) POWER CABLE | KM | 1 |  | INCLUDED | 0 | 0 | 0 | 0 | 0
68 | 7000028432 | 680 | 1.1KV POWER & CONTROL CABLES | 1000031943 | 85446020 |  | 18 |  | 1.1KV GRADE 2CX6 SQMM (PVC) POWER CABLE | KM | 2 |  | INCLUDED | 0 | 0 | 0 | 0 | 0
69 | 7000028432 | 690 | 1.1KV POWER & CONTROL CABLES | 1000031976 | 85446020 |  | 18 |  | 1.1KV GRADE 4CX16 SQMM (PVC) POWER CABLE | KM | 1.5 |  | INCLUDED | 0 | 0 | 0 | 0 | 0
70 | 7000028432 | 700 | 1.1KV POWER & CONTROL CABLES | 1000031985 | 85446020 |  | 18 |  | 1.1KV GRADE 4CX6 SQMM (PVC) POWER CABLE | KM | 1 |  | INCLUDED | 0 | 0 | 0 | 0 | 0
71 | 7000028432 | 710 | 1.1KV POWER & CONTROL CABLES | 1000031987 | 85446020 |  | 18 |  | 1.1KV GRADE 5CX2.5 SQMM CONTROL CABLE | KM | 1.5 |  | INCLUDED | 0 | 0 | 0 | 0 | 0
72 | 7000028432 | 720 | 1.1KV POWER & CONTROL CABLES | 1000031887 | 85446020 |  | 18 |  | 1.1KV GRADE 10CX2.5 SQMM CONTROL CABLE | KM | 4 |  | INCLUDED | 0 | 0 | 0 | 0 | 0
73 | 7000028432 | 730 | 1.1KV POWER & CONTROL CABLES | 1000031904 | 85446020 |  | 18 |  | 1.1KV GRADE 14CX2.5 SQMM CONTROL CABLE | KM | 4.7 |  | INCLUDED | 0 | 0 | 0 | 0 | 0
74 | 7000028432 | 740 | 1.1KV POWER & CONTROL CABLES | 1000031951 | 85446090 |  | 18 |  | 1.1KV GRADE 3.5CX300 SQMM (XLPE) POWER CABLE | KM | 0.7 |  | INCLUDED | 0 | 0 | 0 | 0 | 0
75 | 7000028432 | 750 | 1.1KV POWER & CONTROL CABLES | 1000056264 | 85446020 |  | 18 |  | 1.1KV GRADE 19CX1.5 SQMM CONTROL CABLE | KM | 2.5 |  | INCLUDED | 0 | 0 | 0 | 0 | 0
76 | 7000028432 | 760 | 1.1KV POWER & CONTROL CABLES | 1000056265 | 85446020 |  | 18 |  | 1.1KV GRADE 27CX1.5 SQMM CONTROL CABLE | KM | 4.5 |  | INCLUDED | 0 | 0 | 0 | 0 | 0
77 | 7000028432 | 770 | 1.1KV POWER & CONTROL CABLES | 1000032050 | 85446020 |  | 18 |  | 4PAIR, 0.5SQMM SCREENED CABLE | KM | 0.5 |  | INCLUDED | 0 | 0 | 0 | 0 | 0
78 | 7000028432 | 780 | 11kV XLPE Cable -1& accessories | 1000032848 | 85446020 |  | 18 |  | 11KV XLPE CABLE TERMINATION EQUIPMENT ALONG WITH STRUCTURE ACCESSORIESFOR OUT DOOR TERMINATION (ONE SET CONSISTS OF COMPLETE & REQUIREMENTFOR ONE BAY) | SET | 2 |  | INCLUDED | 0 | 0 | 0 | 0 | 0
79 | 7000028432 | 1180 | 11kV XLPE Cable -1& accessories | 1000032005 | 85446090 |  | 18 |  | 11KV 3CX300SQMM XLPE AL ARMOURED CABLE | KM | 0.25 |  | INCLUDED | 0 | 0 | 0 | 0 | 0
80 | 7000028432 | 800 | 11kV XLPE Cable -2& accessories | 1000032848 | 85446020 |  | 18 |  | 11KV XLPE CABLE TERMINATION EQUIPMENT ALONG WITH STRUCTURE ACCESSORIESFOR OUT DOOR TERMINATION (ONE SET CONSISTS OF COMPLETE & REQUIREMENTFOR ONE BAY) | SET | 6 |  | INCLUDED | 0 | 0 | 0 | 0 | 0
81 | 7000028432 | 810 | 11kV XLPE Cable -2& accessories | 1000032007 | 85446090 |  | 18 |  | 11KV 3X95SQMM XLPE AL ARMOURED CABLE | KM | 0.4 |  | INCLUDED | 0 | 0 | 0 | 0 | 0
82 | 7000028432 | 820 | Main Earthmat | 1000032055 | 72159090 |  | 18 |  | 40 MM MS ROD FOR MAIN EARTHMAT | KM | 5 |  | INCLUDED | 0 | 0 | 0 | 0 | 0
83 | 7000028432 | 830 | Mandatory Spares(AIS) | 1000019912 | 85371000 |  | 18 |  | Relay & protection Panels (with automation) | LS | 1 |  | INCLUDED | 0 | 0 | 0 | 0 | 0
84 | 7000028432 | 850 | Mandatory Spares(AIS) | 1000019915 | 85030010 |  | 18 |  | Spares for DG set | LS | 1 |  | INCLUDED | 0 | 0 | 0 | 0 | 0
85 | 7000028432 | 870 | Mandatory Spares(AIS) | 1000019927 | 85389000 |  | 18 |  | Spares-Substation Automation System | LS | 1 |  | INCLUDED | 0 | 0 | 0 | 0 | 0
86 | 7000028432 | 880 | Mandatory Spares(AIS) | 1000025948 | 85049090 |  | 18 |  | Spare-Battery Charger | SET | 1 |  | INCLUDED | 0 | 0 | 0 | 0 | 0
87 | 7000028432 | 890 | Mandatory Spares(AIS) | 1000030729 | 85354010 |  | 18 |  | SPARE FOR 60 KV SURGE ARRESTOR | LS | 1 |  | INCLUDED | 0 | 0 | 0 | 0 | 0
88 | 7000028432 | 900 | Mandatory Spares(AIS) | 1000031080 | 85389000 |  | 18 |  | SPARE-11KV INDOOR SWITCHGEAR PANEL | LS | 1 |  | INCLUDED | 0 | 0 | 0 | 0 | 0
89 | 7000028432 | 910 | Mandatory Spares(AIS) | 1000058050 | 85042330 |  | 18 |  | SPARES FOR 66/11KV POWER TRANSFORMER | SET | 1 |  | INCLUDED | 0 | 0 | 0 | 0 | 0
90 | 7000028432 | 1190 | Mandatory Spares(AIS) | 1000068514 | 85079090 |  | 28 |  | SPARES FOR 110V BATTERY | LS | 1 |  | INCLUDED | 0 | 0 | 0 | 0 | 0
91 | 7000028432 | 920 | Mandatory Spares(GIS)-72.5kV | 1000037230 | 85389000 |  | 18 |  | SPARE-66 KV GIS | LS | 1 |  | INCLUDED | 0 | 0 | 0 | 0 | 0
92 | 7000028432 | 950 | Non standard structures (Supply) | 1000015954 | 73082011 |  | 18 |  | Fabrication, galvanising and supply of Lattice Structures (MS Steel),to be designed during detailed engineering, for towers, beams andequipment support structure including pack plates / packwashers andgusset plates excluding fasteners and foundation bolts | MT | 30 |  | INCLUDED | 0 | 0 | 0 | 0 | 0
93 | 7000028432 | 960 | Non standard structures (Supply) | 1000011713 | 73082011 |  | 18 |  | Fabrication, galvanising and supply of fasteners ( nuts, bolts andwashers ) including step bolts for lattice and pipe structures to bedesigned during detailed engineering | MT | 1.5 |  | INCLUDED | 0 | 0 | 0 | 0 | 0
94 | 7000028432 | 970 | Non standard structures (Supply) | 1000012373 | 73082011 |  | 18 |  | Fabrication, galvanising and supply of foundation bolts including nuts,checknut and washers for lattice and pipe structures to be designedduring detailed engineering | MT | 4 |  | INCLUDED | 0 | 0 | 0 | 0 | 0
Total Ex-Works Price | [12 empty] | 0 |  | 0 |  | 0 | 0 | 0
Total Type Test charges as per Schedule-7 | [12 empty] | 0
Total Ex-Works Price including Type Test charges | [12 empty] | 0
# In case the bidder leaves the cell for confirmation of the HSN code and/or GST rate “blank”, the HSN code and corresponding GST rate indicated by the Employer shall be deemed to be the one confirmed by the Bidder.
| Date | [7 empty] | Printed Name
| Place | [7 empty] | Designation
Click for Sch-2

## Sch-2
Spec No: CC/NT/W-TW/DOM/A06/24/11961 | [8 empty] | Schedule - 2
Transmission Line Tower Package- TL01 for 220 kV S/C (on D/C Tower) Pang- Upshi line (Part-1) and establishment of new 2 x 10 MVA 66/11kV GIS Sub Station at Pang for 220kV AC Transmission line between Pang and Phyang associated with Transmission system for evacuation of RE power from renewable energy parks in Leh (5 GW Leh-Kaithal transmission corridor)
(SCHEDULE OF RATES AND PRICES)
BIDDER:
0 | [6 empty] | To:
Bidder’s Name and Address (Sole Bidder) : | [6 empty] | Contract Services
Name : | [6 empty] | Power Grid Corporation of India Ltd.,
Address : | [6 empty] | "Saudamini", Plot No.-2
Sector-29,
Gurugram (Haryana) - 122001
Local Transportation, In-transit Insurance, Loading and Unloading
(All Prices are in Indian Rupees)
SI. No. | PR No | PR Line Item No | Activity Description | Material Code | Description | Unit | Quantity | Unit Freight, In-transit Insurance, loading & Unloading Charges | Total Freight, In-transit Insurance, loading & Unloading Charges
1 | 2 | 3 | 4 | 5 | 6 | 7 | 8 | 9 | 10 = 8 X 9
I | TL01 220KV S/C ON D/C PANG UPSHI TL
1 | 7000028299 | 00010 | FABRICATION AND SUPPLY | 1000013472 | Supply of Hexagonal Bolts & Nuts fortowers including Step Bolts,SpringWashers etc. | MT | 154 |  | INCLUDED
2 | 7000028299 | 00020 | FABRICATION AND SUPPLY | 1000007847 | Supply of Bolts & Nuts for Stubsincluding Spring Washers etc. | MT | 6 |  | INCLUDED
3 | 7000028299 | 00030 | FABRICATION AND SUPPLY | 1000013472 | Supply of Hexagonal Bolts & Nuts fortowers including Step Bolts,SpringWashers etc. | MT | 7 |  | INCLUDED
4 | 7000028299 | 00040 | FABRICATION AND SUPPLY | 1000007847 | Supply of Bolts & Nuts for Stubsincluding Spring Washers etc. | MT | 0.1 |  | INCLUDED
5 | 7000028299 | 00050 | FABRICATION AND SUPPLY | 1000033625 | FABRICATION, GALVANISING & SUPPLY OF VARIOUS TYPES OF TOWERS & TOWERPARTS, TOWER/LEG EXTENSIONS (COMPLETE) EXCLUDING STEP BOLT, STUBS ANDBOLTS & NUTS BUT INCLUDING HANGERS, D-SHACKLES, PACK WASHERS ETC.-MSSTEEL (GRADE C AS PER IS 2062:2011) FOR NORMAL TOWERS | MT | 3610 |  | INCLUDED
6 | 7000028299 | 00060 | FABRICATION AND SUPPLY | 1000033625 | FABRICATION, GALVANISING & SUPPLY OF VARIOUS TYPES OF TOWERS & TOWERPARTS, TOWER/LEG EXTENSIONS (COMPLETE) EXCLUDING STEP BOLT, STUBS ANDBOLTS & NUTS BUT INCLUDING HANGERS, D-SHACKLES, PACK WASHERS ETC.-MSSTEEL (GRADE C AS PER IS 2062:2011) FOR NORMAL TOWERS | MT | 36 |  | INCLUDED
7 | 7000028299 | 00070 | FABRICATION AND SUPPLY | 1000033626 | FABRICATION, GALVANISING & SUPPLY OF STUBS WITH CLEATS FOR VARIOUSTYPES OF TOWERS AND TOWER EXTENSIONS; GANTRIES (COMPLETE) WITH PACKWASHERS EXCLUDING SUPPLY OF BOLTS & NUTS-MS STEEL (GRADE C AS PER IS2062:2011) FOR NORMAL TOWERS | MT | 276 |  | INCLUDED
8 | 7000028299 | 00080 | FABRICATION AND SUPPLY | 1000033626 | FABRICATION, GALVANISING & SUPPLY OF STUBS WITH CLEATS FOR VARIOUSTYPES OF TOWERS AND TOWER EXTENSIONS; GANTRIES (COMPLETE) WITH PACKWASHERS EXCLUDING SUPPLY OF BOLTS & NUTS-MS STEEL (GRADE C AS PER IS2062:2011) FOR NORMAL TOWERS | MT | 3 |  | INCLUDED
9 | 7000028299 | 00680 | Steel Supply for Grillage Foundation | 1000075072 | FABRICATION, GALVANISING & SUPPLY OF STEEL SECTIONS COMPOSED OFANGLES, BEAMS, CHANNELS,PLATES FOR VARIOUS TYPES OF TOWERS &TOWERPARTS, TOWER/LEG EXTENSIONS (COMPLETE) EXCLUDING STUBS AND BOLTS&NUTS BUT INCLUDING PACK WASHERS ETC.- GRADE C STEEL - MS -FORGRILLAGE FOUNDATION | MT | 450 |  | INCLUDED
10 | 7000028299 | 00690 | Steel Supply for Grillage Foundation | 1000013472 | Supply of Hexagonal Bolts & Nuts fortowers including Step Bolts,SpringWashers etc. | MT | 23 |  | INCLUDED
11 | 7000028299 | 00090 | EARTHING OF TOWERS | 1000017587 | Supply of Pipe Type Earthing | EA | 14 |  | INCLUDED
12 | 7000028299 | 00100 | EARTHING OF TOWERS | 1000019718 | Supply of Shieldwire EarthingincludingPG clamps, downlead clampsbutexcluding Earthwire bits for Pipetypeearthing | EA | 1 |  | INCLUDED
13 | 7000028299 | 00110 | EARTHING OF TOWERS | 1000038340 | ROD TYPE EARTHING | EA | 15 |  | INCLUDED
14 | 7000028299 | 00120 | EARTHING OF TOWERS | 1000045873 | PIPE TYPE CHEMICAL EARTHING | EA | 1 |  | INCLUDED
15 | 7000028299 | 00130 | EARTHING OF TOWERS | 1000010003 | Supply of Counterpoise type earthing (120 mlength) | EA | 70 |  | INCLUDED
16 | 7000028299 | 00140 | EARTHING OF TOWERS | 1000048808 | SUPPLY OF CHEMICAL EARTHING: COUNTERPOISE TYPE (120M LENGTH) | EA | 11 |  | INCLUDED
17 | 7000028299 | 00150 | EARTHING OF TOWERS | 1000019717 | Supply of Shieldwire EarthingincludingPG clamps, downlead clampsbutexcluding Earthwire bitsforCounterpoise type earthing | EA | 6 |  | INCLUDED
18 | 7000028299 | 00160 | EARTHING OF TOWERS | 1000010005 | Counterpoise type (280 m length) | EA | 20 |  | INCLUDED
19 | 7000028299 | 00170 | Supply of Tower Accessories | 1000010538 | Danger Plate for 220kV | EA | 116 |  | INCLUDED
20 | 7000028299 | 00180 | Supply of Tower Accessories | 1000015970 | Number Plate for 220kV | EA | 116 |  | INCLUDED
21 | 7000028299 | 00190 | Supply of Tower Accessories | 1000017508 | Phase Plate (Set of three) | SET | 116 |  | INCLUDED
22 | 7000028299 | 00200 | Supply of Tower Accessories | 1000006779 | Supply of Anti-Climbing Devices ofBarbedWire Type | SET | 116 |  | INCLUDED
23 | 7000028299 | 00210 | Supply of Tower Accessories | 1000045871 | BIRD DIVERTER | EA | 1624 |  | INCLUDED
24 | 7000028299 | 00220 | Supply of Tower Accessories | 1000027433 | Circuit Plate (Set of One) | EA | 116 |  | INCLUDED
25 | 7000028299 | 00230 | Hardware Fittings | 1000029105 | Hardware Fittings for 220kV AC with ACSR Deer Conductor-SingleSuspension Pilot String | SET | 129 |  | INCLUDED
26 | 7000028299 | 00240 | Hardware Fittings | 1000029105 | Hardware Fittings for 220kV AC with ACSR Deer Conductor-SingleSuspension Pilot String | SET | 2 |  | INCLUDED
27 | 7000028299 | 00250 | Hardware Fittings | 1000029098 | Hardware Fittings for 220kV AC with ACSR Deer Conductor-Double TensionString | SET | 696 |  | INCLUDED
28 | 7000028299 | 00260 | Hardware Fittings | 1000029098 | Hardware Fittings for 220kV AC with ACSR Deer Conductor-Double TensionString | SET | 14 |  | INCLUDED
29 | 7000028299 | 00360 | Conductor Accessories | 1000029102 | Mid Span Compression Joint for Conductor-ACSR Deer | EA | 80 |  | INCLUDED
30 | 7000028299 | 00370 | Conductor Accessories | 1000029104 | Repair Sleeve for Conductor-ACSR Deer | EA | 27 |  | INCLUDED
31 | 7000028299 | 00380 | Conductor Accessories | 1000029109 | Vibration Damper for Conductor-ACSR Deer | EA | 1392 |  | INCLUDED
32 | 7000028299 | 00390 | Conductor Accessories | 1000029102 | Mid Span Compression Joint for Conductor-ACSR Deer | EA | 2 |  | INCLUDED
33 | 7000028299 | 00400 | Conductor Accessories | 1000029104 | Repair Sleeve for Conductor-ACSR Deer | EA | 1 |  | INCLUDED
34 | 7000028299 | 00410 | Conductor Accessories | 1000029109 | Vibration Damper for Conductor-ACSR Deer | EA | 28 |  | INCLUDED
35 | 7000028299 | 00430 | Aviation Reqmt | 1000053333 | SUPPLY OF OBSTRUCTION LIGHTS (AS PER IS 5613)-1 MEDIUM INTENSITY + 2LOW INTENSITY FOR SUBZERO TEMPERATURE | SET | 22 |  | INCLUDED
36 | 7000028299 | 00420 | Aviation Reqmt | 1000019903 | Supply of Span Marker for Aviation | EA | 22 |  | INCLUDED
37 | 7000028299 | 00450 | Insulator | 1000000624 | 120 KN AC Disc Insulator | EA | 3225 |  | INCLUDED
38 | 7000028299 | 00460 | Insulator | 1000001057 | 160 KN AC Disc Insulator | EA | 30624 |  | INCLUDED
39 | 7000028299 | 00470 | Conductor | 1000033422 | ACSR DEER CONDUCTOR | KM | 143 |  | INCLUDED
40 | 7000028299 | 00490 | OPGW Supply | 1000030940 | 24 FIBRE (DWSM) OPGW FIBRE OPTIC CABLE | KM | 51 |  | INCLUDED
41 | 7000028299 | 00500 | OPGW Supply | 1000033144 | TENSION ASSEMBLY - DEAD END FOR 24 FIBEROPGW | SET | 1 |  | INCLUDED
42 | 7000028299 | 00510 | OPGW Supply | 1000031039 | TENSION FITTINGS ASSEMBLY FOR 24F OPGWINCLUDING ALL ACCESSORIES FORJOINT BOX(SPLICING) LOCATION | SET | 17 |  | INCLUDED
43 | 7000028299 | 00520 | OPGW Supply | 1000033146 | TENSION ASSEMBLY - DOUBLE TENSION PASSTHROUGH ASSEMBLY FOR 24 FIBEROPGW | SET | 99 |  | INCLUDED
44 | 7000028299 | 00530 | OPGW Supply | 1000022417 | Vibration Damper for 24 fibre OPGW | EA | 700 |  | INCLUDED
45 | 7000028299 | 00540 | OPGW Supply | 1000010817 | Down Lead clamp Assembly for 24 fibreOPGW | EA | 720 |  | INCLUDED
46 | 7000028299 | 00550 | OPGW Supply | 1000014198 | Joint Box for 24 fibre OPGW | EA | 18 |  | INCLUDED
47 | 7000028299 | 00560 | OPGW Supply | 1000023471 | OPGW Fibre Optic Distribution Panel (FODP): Indoor Type: 96F | EA | 1 |  | INCLUDED
48 | 7000028299 | 00570 | OPGW Supply | 1000030942 | 24F (DWSM) APPROACH FIBRE OPTIC CABLE INCLUDING ALL INSTALLATIONHARDWARE SET | KM | 0.5 |  | INCLUDED
49 | 7000028299 | 00580 | OPGW mandatory spares | 1000030940 | 24 FIBRE (DWSM) OPGW FIBRE OPTIC CABLE | KM | 3 |  | INCLUDED
50 | 7000028299 | 00590 | OPGW mandatory spares | 1000033144 | TENSION ASSEMBLY - DEAD END FOR 24 FIBEROPGW | SET | 1 |  | INCLUDED
51 | 7000028299 | 00600 | OPGW mandatory spares | 1000031039 | TENSION FITTINGS ASSEMBLY FOR 24F OPGWINCLUDING ALL ACCESSORIES FORJOINT BOX(SPLICING) LOCATION | SET | 6 |  | INCLUDED
52 | 7000028299 | 00610 | OPGW mandatory spares | 1000033146 | TENSION ASSEMBLY - DOUBLE TENSION PASSTHROUGH ASSEMBLY FOR 24 FIBEROPGW | SET | 1 |  | INCLUDED
53 | 7000028299 | 00620 | OPGW mandatory spares | 1000022417 | Vibration Damper for 24 fibre OPGW | EA | 6 |  | INCLUDED
54 | 7000028299 | 00630 | OPGW mandatory spares | 1000010817 | Down Lead clamp Assembly for 24 fibreOPGW | EA | 28 |  | INCLUDED
55 | 7000028299 | 00640 | OPGW mandatory spares | 1000014198 | Joint Box for 24 fibre OPGW | EA | 6 |  | INCLUDED
56 | 7000028299 | 00650 | OPGW mandatory spares | 1000030942 | 24F (DWSM) APPROACH FIBRE OPTIC CABLE INCLUDING ALL INSTALLATIONHARDWARE SET | KM | 1 |  | INCLUDED
II | 66/11kV Pang S/S
1 | 7000028432 | 10 | POWER TRANSFORMER | 1000031071 | 10 MVA, 66/11KV, 3-PHASE POWER TRANSFORMER | EA | 2 |  | INCLUDED
2 | 7000028432 | 20 | POWER TRANSFORMER | 1000031077 | INSULATING OIL FOR 10MVA,66/11 KV, 3-PHASE TRANSFORMER | SET | 2 |  | INCLUDED
3 | 7000028432 | 30 | POWER TRANSFORMER | 1000015938 | Nitrogen injection type fire protection for 66kV transformer | SET | 2 |  | INCLUDED
4 | 7000028432 | 40 | POWER TRANSFORMER | 1000025219 | On line insulating oil drying system (Cartridge type) (As per technicalspecification) | EA | 2 |  | INCLUDED
5 | 7000028432 | 50 | LT TRANSFORMER | 1000004947 | 630KVA, 11/0.433kV, 3PH LT Transformer complete with all accessories | EA | 6 |  | INCLUDED
6 | 7000028432 | 60 | 66KV GIS EQUIPMENTS | 1000030620 | 72.5KV, 1250 A, 31.5 KA, SF6 GIS ICT FEEDER BAY MODULE AS PERSECTION-PROJECT, TECHNICAL SPECIFICATION | SET | 2 |  | INCLUDED
7 | 7000028432 | 70 | 66KV GIS EQUIPMENTS | 1000030621 | 72.5KV, 1250 A, 31.5 KA, SF6 GIS LINE FEEDER BAY MODULE AS PERSECTION-PROJECT, TECHNICAL SPECIFICATION | SET | 1 |  | INCLUDED
8 | 7000028432 | 80 | 66KV GIS EQUIPMENTS | 1000058060 | 72.5KV, 2000 A, 31.5KA FOR 1 SEC SF6 GIS BUS BAR MODULE AS PERSECTION-PROJECT, TECHNICAL SPECIFICATION | SET | 1 |  | INCLUDED
9 | 7000028432 | 90 | 66KV AIS EQUIPMENTS | 1000005030 | 72.5kV ,1 phase Bus Post Insulators | EA | 12 |  | INCLUDED
10 | 7000028432 | 100 | 66KV AIS EQUIPMENTS | 1000029252 | 60kV Surge Arrester (1-Phase) | EA | 9 |  | INCLUDED
11 | 7000028432 | 110 | 11KV INDOOR GIS SWITCHGEAR | 1000033307 | 11KV, 25KA INDOOR SWITCH GEAR PANEL (GIS TYPE) FOR BUS SECTIONALISERMODULE | SET | 1 |  | INCLUDED
12 | 7000028432 | 120 | 11KV INDOOR GIS SWITCHGEAR | 1000033305 | 11 KV,25 KA, 3-PHASE INDOOR SWITCH GEAR PANEL (GIS TYPE)-LINE MODULE | EA | 2 |  | INCLUDED
13 | 7000028432 | 130 | 11KV INDOOR GIS SWITCHGEAR | 1000033342 | 11KV,25 KA, 3-PHASE INDOOR SWITCH GEAR PANEL (GIS TYPE)-LT TRANSFORMERMODULE | EA | 6 |  | INCLUDED
14 | 7000028432 | 140 | 11KV INDOOR GIS SWITCHGEAR | 1000033306 | 11KV,25 KA, 3-PHASE INDOOR SWITCH GEAR PANEL (GIS TYPE)-TRANSFORMERMODULE | EA | 2 |  | INCLUDED
15 | 7000028432 | 150 | 11KV OUTDOOR AIS EQUIPMENT | 1000000593 | 11kV Bus Post Insulator (1 phase) | EA | 12 |  | INCLUDED
16 | 7000028432 | 160 | 11KV OUTDOOR AIS EQUIPMENT | 1000020422 | 9kV Surge Arrester (1-Phase) | EA | 6 |  | INCLUDED
17 | 7000028432 | 170 | TESTING & MAINTENANCE EQPT FOR GIS | 1000025442 | SF6 Moisture Content (Dew Point) Meter | EA | 1 |  | INCLUDED
18 | 7000028432 | 180 | TESTING & MAINTENANCE EQPT FOR GIS | 1000025436 | SF6 Gas Leakage Detector | EA | 1 |  | INCLUDED
19 | 7000028432 | 190 | TESTING & MAINTENANCE EQPT FOR GIS | 1000030633 | EOT CRANE FOR GIS BUILDING FOR 66KV GIS STATION | EA | 1 |  | INCLUDED
20 | 7000028432 | 200 | TESTING & MAINTENANCE EQPT FOR GIS | 1000030648 | SF6 GAS FILLING AND EVACUATION PLANT FOR 66KV GIS STATION | EA | 1 |  | INCLUDED
21 | 7000028432 | 210 | TESTING & MAINTENANCE EQPT FOR GIS | 1000025329 | Portable Partial Discharge measurement test kitwith all necessary accessories,Industrial Grade Laptop and licensedsoftware as per Technicalspecification. | EA | 1 |  | INCLUDED
22 | 7000028432 | 220 | CONTROL & RELAY PANELS | 1000004959 | 66 kV Circuit Breaker Relay Panel With out Auto Reclose (withAutomation) | EA | 3 |  | INCLUDED
23 | 7000028432 | 230 | CONTROL & RELAY PANELS | 1000004964 | 66 kV Line Protection Panel (with Automation) | EA | 1 |  | INCLUDED
24 | 7000028432 | 240 | CONTROL & RELAY PANELS | 1000004981 | 66 kV Transformer Protection Panel (For both HV & MV side)-(withAutomation) | EA | 2 |  | INCLUDED
25 | 7000028432 | 250 | SUBSTATION AUTOMATION SYSTEM | 1000004965 | Complete Substation automation System for 66kV bay as per TechnicalSpecification | EA | 3 |  | INCLUDED
26 | 7000028432 | 260 | SUBSTATION AUTOMATION SYSTEM | 1000031073 | COMPLETE SUBSTATION AUTOMATION SYSTEM FOR11KV BAY AS PER TECHNICALSPECIFICATION | EA | 8 |  | INCLUDED
27 | 7000028432 | 270 | SUBSTATION AUTOMATION SYSTEM | 1000031072 | COMPLETE SUBSTATION AUTOMATION SYSTEM FOR 11KV BUS SECTIONALIZER BAYAS PER TECHNICAL SPECIFICATION | EA | 1 |  | INCLUDED
28 | 7000028432 | 280 | SWITCHYARD ERECTION HARDWARE | 1000011339 | Erection Hardware for 66kV layout (Bus Scheme as per SLD)-Line Bay asper technical specification | SET | 1 |  | INCLUDED
29 | 7000028432 | 290 | SWITCHYARD ERECTION HARDWARE | 1000011340 | Erection Hardware for 66kV layout (Bus Scheme as per SLD)- TransformerBay as per technical specification | SET | 2 |  | INCLUDED
30 | 7000028432 | 300 | SWITCHYARD ERECTION HARDWARE | 1000030634 | ERECTION HARDWARE FOR 11KV LINE BAY AS PER TECHNICAL SPECIFICATION | SET | 2 |  | INCLUDED
31 | 7000028432 | 310 | SWITCHYARD ERECTION HARDWARE | 1000030635 | ERECTION HARDWARE FOR 11KV TRANSFORMER BAY AS PER TECHNICALSPECIFICATION | SET | 6 |  | INCLUDED
32 | 7000028432 | 320 | FIRE PROTECTION SYSTEM | 1000012023 | 5kg CO2 type Portable Fire Extinguisher | EA | 10 |  | INCLUDED
33 | 7000028432 | 330 | FIRE PROTECTION SYSTEM | 1000028771 | PORTABLE FIRE EXTINGUISHER-DCP TYPE 4.5/5 KG | EA | 2 |  | INCLUDED
34 | 7000028432 | 340 | FIRE PROTECTION SYSTEM | 1000012073 | 50 litre foam type Trolley/Wheel mounted Fire extinguisher | EA | 6 |  | INCLUDED
35 | 7000028432 | 350 | FIRE PROTECTION SYSTEM | 1000030636 | FIRE DETECTION AND ALARM SYSTEM FOR CONTROL ROOM BUILDING Â (66KV) | LS | 1 |  | INCLUDED
36 | 7000028432 | 360 | FIRE PROTECTION SYSTEM | 1000057898 | FIRE DETECTION AND ALARM SYSTEM FOR 66KV GIS HALL | SET | 1 |  | INCLUDED
37 | 7000028432 | 370 | FIRE PROTECTION SYSTEM | 1000057897 | FIRE DETECTION AND ALARM SYSTEM FOR 11KV GIS HALL (INDOOR) | SET | 1 |  | INCLUDED
38 | 7000028432 | 380 | DG SET WITH CONTROL PANEL | 1000001893 | 250 kVA Diesel Generator along with control Panel | SET | 1 |  | INCLUDED
39 | 7000028432 | 390 | DG SET WITH CONTROL PANEL | 1000025210 | Oil Storage Tank (10kL) | EA | 1 |  | INCLUDED
40 | 7000028432 | 400 | LT SWITCHGEAR | 1000004313 | 415V Main Switchboard | SET | 1 |  | INCLUDED
41 | 7000028432 | 410 | LT SWITCHGEAR | 1000004303 | 415V AC Distribution Board (ACDB) as per Technical Specification | SET | 2 |  | INCLUDED
42 | 7000028432 | 420 | LT SWITCHGEAR | 1000004311 | 415V Main Lighting DB(along with 2 nos.25 kVA 415V/415V Lighting transformer) | SET | 1 |  | INCLUDED
43 | 7000028432 | 430 | LT SWITCHGEAR | 1000004308 | 415V Emergency Lighting DB(along with 1no. 25kVA 415V/415V lightingtransformer) | SET | 1 |  | INCLUDED
44 | 7000028432 | 440 | LT SWITCHGEAR | 1000000564 | 110 V DC Distribution Board(DCDB) | SET | 2 |  | INCLUDED
45 | 7000028432 | 450 | BATTERY & BATTERY CHARGER | 1000000575 | 110V, 400 Ah Battery | SET | 2 |  | INCLUDED
46 | 7000028432 | 460 | BATTERY & BATTERY CHARGER | 1000000576 | 110V, 40A/40A Float Cum Boost BatteryCharger | EA | 2 |  | INCLUDED
47 | 7000028432 | 470 | AIR CONDITIONING & HEATING SYSTEM | 1000029287 | High wall type split AC unit of 2 TR capacity | LS | 1 |  | INCLUDED
48 | 7000028432 | 480 | AIR CONDITIONING & HEATING SYSTEM | 1000058051 | VENTILLATION AND HEATING SYSTEM FOR 72.5KV GIS HALL AREA | SET | 1 |  | INCLUDED
49 | 7000028432 | 490 | AIR CONDITIONING & HEATING SYSTEM | 1000058063 | HEATING SYSTEM FOR 11KV GIS (INDOOR) | SET | 1 |  | INCLUDED
50 | 7000028432 | 510 | AIR CONDITIONING & HEATING SYSTEM | 3000000024 | Heat Convector | EA | 10 |  | INCLUDED
51 | 7000028432 | 500 | AIR CONDITIONING & HEATING SYSTEM | 1000058182 | HEATING SYSTEM FOR DG SET AREA | SET | 1 |  | INCLUDED
52 | 7000028432 | 520 | ILLUMINATION SYSTEM | 1000014547 | Lighting Panel type ACP-2 as per technical specification | EA | 2 |  | INCLUDED
53 | 7000028432 | 530 | ILLUMINATION SYSTEM | 1000014548 | Lighting Panel type ACP-3 as per technical specification | EA | 2 |  | INCLUDED
54 | 7000028432 | 540 | ILLUMINATION SYSTEM | 1000038039 | LIGHTING FIXTURE LED LUMINAIRES TYPE FL-1 AS PER TECH. SPECIFICATIONS | EA | 8 |  | INCLUDED
55 | 7000028432 | 550 | ILLUMINATION SYSTEM | 1000038325 | LIGHTING FIXTURE LED LUMINAIRES TYPE FL2 AS PER TECH. SPECIFICATIONS | EA | 10 |  | INCLUDED
56 | 7000028432 | 560 | ILLUMINATION SYSTEM | 1000038388 | POLE MOUNTED LED POST TOP LUMINAIRE TYPE SL-D1 (= 30W)AS PER TECHNICALSPECIFICATION | EA | 10 |  | INCLUDED
57 | 7000028432 | 570 | ILLUMINATION SYSTEM | 1000038389 | LED STREET LIGHT LUMINAIRE TYPE SL-L1 (= 45W)AS PER TECHNICALSPECIFICATION | EA | 10 |  | INCLUDED
58 | 7000028432 | 580 | ILLUMINATION SYSTEM | 1000001050 | 15A, 240V: Outdoor Receptacle 2 pole, 3-pin modular (type RO) as pertechnical specifications | EA | 6 |  | INCLUDED
59 | 7000028432 | 590 | ILLUMINATION SYSTEM | 1000000704 | 125A, 415V : Interlocked switch socket outdoor Receptacle as pertechnical specifications | EA | 2 |  | INCLUDED
60 | 7000028432 | 600 | ILLUMINATION SYSTEM | 1000034867 | CONTROL ROOM CUM ADMINISTRATIVE BUILDING (66KV) ILLUMINATIONINCLUDINGCONDUIT | LS | 1 |  | INCLUDED
61 | 7000028432 | 610 | ILLUMINATION SYSTEM | 1000024515 | Cartwheel Mounted Aluminium Ladder as Per Technical Specification | EA | 1 |  | INCLUDED
62 | 7000028432 | 620 | ILLUMINATION SYSTEM | 1000025538 | Self Supported Aluminium Ladder as Per Technical Specification | EA | 1 |  | INCLUDED
63 | 7000028432 | 630 | ILLUMINATION SYSTEM | 1000049467 | INDOOR LIGHTNING FOR GIS BUILDING (AS PER TECHNICAL SPECIFICATION) including AHU & Relay Rooms as applicable | SET | 1 |  | INCLUDED
64 | 7000028432 | 640 | ILLUMINATION SYSTEM | 1000030151 | Security Room Illumination including conduit | LS | 1 |  | INCLUDED
65 | 7000028432 | 650 | ILLUMINATION SYSTEM | 1000037222 | 11KV INDOOR SWITCHGEAR BUILDING ILLUMINATION INCLUDING CONDUIT | LS | 1 |  | INCLUDED
66 | 7000028432 | 660 | 1.1KV POWER & CONTROL CABLES | 1000031953 | 1.1KV GRADE 3.5CX35 SQMM (PVC) POWER CABLE | KM | 1 |  | INCLUDED
67 | 7000028432 | 670 | 1.1KV POWER & CONTROL CABLES | 1000031957 | 1.1KV GRADE 3.5CX70 SQMM (PVC) POWER CABLE | KM | 1 |  | INCLUDED
68 | 7000028432 | 680 | 1.1KV POWER & CONTROL CABLES | 1000031943 | 1.1KV GRADE 2CX6 SQMM (PVC) POWER CABLE | KM | 2 |  | INCLUDED
69 | 7000028432 | 690 | 1.1KV POWER & CONTROL CABLES | 1000031976 | 1.1KV GRADE 4CX16 SQMM (PVC) POWER CABLE | KM | 1.5 |  | INCLUDED
70 | 7000028432 | 700 | 1.1KV POWER & CONTROL CABLES | 1000031985 | 1.1KV GRADE 4CX6 SQMM (PVC) POWER CABLE | KM | 1 |  | INCLUDED
71 | 7000028432 | 710 | 1.1KV POWER & CONTROL CABLES | 1000031987 | 1.1KV GRADE 5CX2.5 SQMM CONTROL CABLE | KM | 1.5 |  | INCLUDED
72 | 7000028432 | 720 | 1.1KV POWER & CONTROL CABLES | 1000031887 | 1.1KV GRADE 10CX2.5 SQMM CONTROL CABLE | KM | 4 |  | INCLUDED
73 | 7000028432 | 730 | 1.1KV POWER & CONTROL CABLES | 1000031904 | 1.1KV GRADE 14CX2.5 SQMM CONTROL CABLE | KM | 4.7 |  | INCLUDED
74 | 7000028432 | 740 | 1.1KV POWER & CONTROL CABLES | 1000031951 | 1.1KV GRADE 3.5CX300 SQMM (XLPE) POWER CABLE | KM | 0.7 |  | INCLUDED
75 | 7000028432 | 750 | 1.1KV POWER & CONTROL CABLES | 1000056264 | 1.1KV GRADE 19CX1.5 SQMM CONTROL CABLE | KM | 2.5 |  | INCLUDED
76 | 7000028432 | 760 | 1.1KV POWER & CONTROL CABLES | 1000056265 | 1.1KV GRADE 27CX1.5 SQMM CONTROL CABLE | KM | 4.5 |  | INCLUDED
77 | 7000028432 | 770 | 1.1KV POWER & CONTROL CABLES | 1000032050 | 4PAIR, 0.5SQMM SCREENED CABLE | KM | 0.5 |  | INCLUDED
78 | 7000028432 | 780 | 11kV XLPE Cable -1& accessories | 1000032848 | 11KV XLPE CABLE TERMINATION EQUIPMENT ALONG WITH STRUCTURE ACCESSORIESFOR OUT DOOR TERMINATION (ONE SET CONSISTS OF COMPLETE & REQUIREMENTFOR ONE BAY) | SET | 2 |  | INCLUDED
79 | 7000028432 | 1180 | 11kV XLPE Cable -1& accessories | 1000032005 | 11KV 3CX300SQMM XLPE AL ARMOURED CABLE | KM | 0.25 |  | INCLUDED
80 | 7000028432 | 800 | 11kV XLPE Cable -2& accessories | 1000032848 | 11KV XLPE CABLE TERMINATION EQUIPMENT ALONG WITH STRUCTURE ACCESSORIESFOR OUT DOOR TERMINATION (ONE SET CONSISTS OF COMPLETE & REQUIREMENTFOR ONE BAY) | SET | 6 |  | INCLUDED
81 | 7000028432 | 810 | 11kV XLPE Cable -2& accessories | 1000032007 | 11KV 3X95SQMM XLPE AL ARMOURED CABLE | KM | 0.4 |  | INCLUDED
82 | 7000028432 | 820 | Main Earthmat | 1000032055 | 40 MM MS ROD FOR MAIN EARTHMAT | KM | 5 |  | INCLUDED
83 | 7000028432 | 830 | Mandatory Spares(AIS) | 1000019912 | Relay & protection Panels (with automation) | LS | 1 |  | INCLUDED
84 | 7000028432 | 850 | Mandatory Spares(AIS) | 1000019915 | Spares for DG set | LS | 1 |  | INCLUDED
85 | 7000028432 | 870 | Mandatory Spares(AIS) | 1000019927 | Spares-Substation Automation System | LS | 1 |  | INCLUDED
86 | 7000028432 | 880 | Mandatory Spares(AIS) | 1000025948 | Spare-Battery Charger | SET | 1 |  | INCLUDED
87 | 7000028432 | 890 | Mandatory Spares(AIS) | 1000030729 | SPARE FOR 60 KV SURGE ARRESTOR | LS | 1 |  | INCLUDED
88 | 7000028432 | 900 | Mandatory Spares(AIS) | 1000031080 | SPARE-11KV INDOOR SWITCHGEAR PANEL | LS | 1 |  | INCLUDED
89 | 7000028432 | 910 | Mandatory Spares(AIS) | 1000058050 | SPARES FOR 66/11KV POWER TRANSFORMER | SET | 1 |  | INCLUDED
90 | 7000028432 | 1190 | Mandatory Spares(AIS) | 1000068514 | SPARES FOR 110V BATTERY | LS | 1 |  | INCLUDED
91 | 7000028432 | 920 | Mandatory Spares(GIS)-72.5kV | 1000037230 | SPARE-66 KV GIS | LS | 1 |  | INCLUDED
92 | 7000028432 | 950 | Non standard structures (Supply) | 1000015954 | Fabrication, galvanising and supply of Lattice Structures (MS Steel),to be designed during detailed engineering, for towers, beams andequipment support structure including pack plates / packwashers andgusset plates excluding fasteners and foundation bolts | MT | 30 |  | INCLUDED
93 | 7000028432 | 960 | Non standard structures (Supply) | 1000011713 | Fabrication, galvanising and supply of fasteners ( nuts, bolts andwashers ) including step bolts for lattice and pipe structures to bedesigned during detailed engineering | MT | 1.5 |  | INCLUDED
94 | 7000028432 | 970 | Non standard structures (Supply) | 1000012373 | Fabrication, galvanising and supply of foundation bolts including nuts,checknut and washers for lattice and pipe structures to be designedduring detailed engineering | MT | 4 |  | INCLUDED
| TOTAL of SCHEDULE-2 | [7 empty] | 0
Note: Bidders to note that the item description under various schedules are through unique material ID for respective items under SAP ERP System and therefore, identical item description appears in schedule-1(Ex-works) & schedule-2(F&I). However, the prices to be quoted in Price Schedule-2(F&I) shall be towards Local Transportation, In-transit Insurance, loading and unloading only in line with clause ITB 11.4(b).
| Date |  |  |  |  | Printed Name
| Place |  |  |  |  | Designation

## Sch-3
Spec No: CC/NT/W-TW/DOM/A06/24/11961 | [14 empty] | Schedule - 3
Transmission Line Tower Package- TL01 for 220 kV S/C (on D/C Tower) Pang- Upshi line (Part-1) and establishment of new 2 x 10 MVA 66/11kV GIS Sub Station at Pang for 220kV AC Transmission line between Pang and Phyang associated with Transmission system for evacuation of RE power from renewable energy parks in Leh (5 GW Leh-Kaithal transmission corridor)
(SCHEDULE OF RATES AND PRICES )
BIDDER:
0 | [11 empty] | To:
Bidder’s Name and Address (Sole Bidder) : | [11 empty] | Contract Services
Name : | [11 empty] | Power Grid Corporation of India Ltd.,
Address : | [11 empty] | "Saudamini", Plot No.-2
Sector-29,
Gurugram (Haryana) - 122001
Installation Charges : | [13 empty] | (All Prices are in Indian Rupees)
SI. No. | PR No | PR Line Item No | Activity Header | PR Activity No | Activity Description | Service Code | SAC (Service Accounting Codes) | Whether SAC in column ‘8’ is confirmed. If not indicate applicable the SAC # | Rate of GST applicable ( in %) | Whether rate of GST in column ‘10’ is confirmed. If not indicate applicable rate of GST # | Description | Unit | Quantity | Unit Erection Charges | Total Erection Charges |  | GST Before Discount | Discount | Total Price after discount | GST After Discount
1 | 2 | 3 | 4 | 5 | 6 | 7 | 8 | 9 | 10 | 11 | 12 | 13 | 14 | 15 | 16=14*15
I | TL01 220KV S/C ON D/C PANG UPSHI TL
1 | 7000028299 | 00270 | 0060 | 0000000010 | SURVEY | 100001243 | 998344 |  | 18 |  | Check survey | KM | 47 |  | INCLUDED | 0 | 0 | 0 | 0 | 0 | 0
2 | 7000028299 | 00270 | 0060 | 0000000020 | SURVEY | 100001242 | 998344 |  | 18 |  | Detailed survey including route alignment, profiling and tower spotting | KM | 47 |  | INCLUDED | 0 | 0 | 0 | 0 | 0 | 0
3 | 7000028299 | 00280 | 0070 | 0000000010 | Soil Investigation | 100001244 | 998342 |  | 18 |  | Detailed soil investigation: All kinds of soils except fissured rock and hard rock | EA | 2 |  | INCLUDED | 0 | 0 | 0 | 0 | 0 | 0
4 | 7000028299 | 00280 | 0070 | 0000000020 | Soil Investigation | 100001245 | 998342 |  | 18 |  | Detailed soil investigation: Fissured Rock | EA | 7 |  | INCLUDED | 0 | 0 | 0 | 0 | 0 | 0
5 | 7000028299 | 00280 | 0070 | 0000000030 | Soil Investigation | 100001246 | 998342 |  | 18 |  | Detailed soil investigation: Hard Rock | EA | 1 |  | INCLUDED | 0 | 0 | 0 | 0 | 0 | 0
6 | 7000028299 | 00290 | 0080 | 0000000010 | Benching | 100001252 | 995432 |  | 18 |  | Benching: All kinds of soils except fissured rock,hard rock and sandy soil | M3 | 8165 |  | INCLUDED | 0 | 0 | 0 | 0 | 0 | 0
7 | 7000028299 | 00290 | 0080 | 0000000020 | Benching | 100001253 | 995432 |  | 18 |  | Benching: Fissured Rock | M3 | 8020 |  | INCLUDED | 0 | 0 | 0 | 0 | 0 | 0
8 | 7000028299 | 00290 | 0080 | 0000000030 | Benching | 100001254 | 995432 |  | 18 |  | Benching:Hard Rock | M3 | 1045 |  | INCLUDED | 0 | 0 | 0 | 0 | 0 | 0
9 | 7000028299 | 00300 | 0090 | 0000000010 | Work Associated with Tower Foundations | 100001257 | 995433 |  | 18 |  | Excavation: Dry Fissured Rock | M3 | 10689 |  | INCLUDED | 0 | 0 | 0 | 0 | 0 | 0
10 | 7000028299 | 00300 | 0090 | 0000000020 | Work Associated with Tower Foundations | 100001260 | 995454 |  | 18 |  | Concreting (including all associated works related to foundation not covered in excavation and reinforcemt steel works : concreting(1:1.5:3) | M3 | 4134 |  | INCLUDED | 0 | 0 | 0 | 0 | 0 | 0
11 | 7000028299 | 00300 | 0090 | 0000000030 | Work Associated with Tower Foundations | 100001261 | 995454 |  | 18 |  | Concreting (including all associated works related to foundation not covered in excavation and reinforcemt steel works : LeanConcrete (1:3:6) | M3 | 313 |  | INCLUDED | 0 | 0 | 0 | 0 | 0 | 0
12 | 7000028299 | 00300 | 0090 | 0000000040 | Work Associated with Tower Foundations | 100001262 | 995454 |  | 18 |  | Reinforcement Steel : Supply and placement | MT | 440 |  | INCLUDED | 0 | 0 | 0 | 0 | 0 | 0
13 | 7000028299 | 00300 | 0090 | 0000000050 | Work Associated with Tower Foundations | 100001263 | 995455 |  | 18 |  | Installation of stub including bolts and nuts : For Normal Towers | MT | 282 |  | INCLUDED | 0 | 0 | 0 | 0 | 0 | 0
14 | 7000028299 | 00300 | 0090 | 0000000060 | Work Associated with Tower Foundations | 100001255 | 995433 |  | 18 |  | Excavation : Dry Soil | M3 | 7301 |  | INCLUDED | 0 | 0 | 0 | 0 | 0 | 0
15 | 7000028299 | 00300 | 0090 | 0000000090 | Work Associated with Tower Foundations | 100001259 | 995433 |  | 18 |  | Excavation: Hard Rock | M3 | 263 |  | INCLUDED | 0 | 0 | 0 | 0 | 0 | 0
16 | 7000028299 | 00300 | 0090 | 0000000100 | Work Associated with Tower Foundations | 100054795 | 995469 |  | 18 |  | Installation of Grillage foundation including nut and bolts and other accessories complete in all respect. | MT | 473 |  | INCLUDED | 0 | 0 | 0 | 0 | 0 | 0
17 | 7000028299 | 00310 | 0100 | 0000000010 | Erection | 100001248 | 995455 |  | 18 |  | Erection of various types of towers, tower extensions (complete), bolts & nuts, hangers, d-shackles, step bolts, pack washers etc.including tack welding & supply & application of zinc rich paint : Normal towers | MT | 3764 |  | INCLUDED | 0 | 0 | 0 | 0 | 0 | 0
18 | 7000028299 | 00320 | 0110 | 0000000010 | Installation of earthing of towers | 100001269 | 995468 |  | 18 |  | Installation of earthing of towers: Pipe Type | EA | 14 |  | INCLUDED | 0 | 0 | 0 | 0 | 0 | 0
19 | 7000028299 | 00320 | 0110 | 0000000020 | Installation of earthing of towers | 100002202 | 995468 |  | 18 |  | Installation of Shieldwire Earthingincluding PG clamps, Downlead clampsand Earthwire bits i.e Shield wireearthing (Pipe Type/counterpoise type)shall be an addition to earthing oftowers (Pipe type/ counterpoisetype)-Pipe type | EA | 2 |  | INCLUDED | 0 | 0 | 0 | 0 | 0 | 0
20 | 7000028299 | 00320 | 0110 | 0000000030 | Installation of earthing of towers | 100004928 | 998731 |  | 18 |  | ROD TYPE EARTHING | EA | 15 |  | INCLUDED | 0 | 0 | 0 | 0 | 0 | 0
21 | 7000028299 | 00320 | 0110 | 0000000040 | Installation of earthing of towers | 170002471 | 995468 |  | 18 |  | Installation of Chemical earthing of towers: Pipe Type . | EA | 1 |  | INCLUDED | 0 | 0 | 0 | 0 | 0 | 0
22 | 7000028299 | 00320 | 0110 | 0000000050 | Installation of earthing of towers | 100001270 | 995468 |  | 18 |  | Installation of earthing of towers: Counterpoise type (120 m length) | EA | 70 |  | INCLUDED | 0 | 0 | 0 | 0 | 0 | 0
23 | 7000028299 | 00320 | 0110 | 0000000060 | Installation of earthing of towers | 100008105 | 995468 |  | 18 |  | Installation of Chemical earthing of towers: Counterpoise Type (120m length). | EA | 11 |  | INCLUDED | 0 | 0 | 0 | 0 | 0 | 0
24 | 7000028299 | 00320 | 0110 | 0000000070 | Installation of earthing of towers | 100002203 | 995468 |  | 18 |  | Installation of Shieldwire Earthingincluding PG clamps, Downlead clampsand Earthwire bits i.e Shield wireearthing (Pipe Type/counterpoise type)shall be an addition to earthing oftowers (Pipe type/counterpoisetype)-Counterpoise type | EA | 5 |  | INCLUDED | 0 | 0 | 0 | 0 | 0 | 0
25 | 7000028299 | 00320 | 0110 | 0000000080 | Installation of earthing of towers | 100001272 | 995468 |  | 18 |  | Installation of earthing of towers: Counterpoise type (280 m length)* | EA | 20 |  | INCLUDED | 0 | 0 | 0 | 0 | 0 | 0
26 | 7000028299 | 00330 | 0120 | 0000000010 | Installation of the following tower acce | 100001274 | 995444 |  | 18 |  | Installation of tower accessories : Danger Plate | EA | 116 |  | INCLUDED | 0 | 0 | 0 | 0 | 0 | 0
27 | 7000028299 | 00330 | 0120 | 0000000020 | Installation of the following tower acce | 100001275 | 995444 |  | 18 |  | Installation of tower accessories: Number Plate | EA | 116 |  | INCLUDED | 0 | 0 | 0 | 0 | 0 | 0
28 | 7000028299 | 00330 | 0120 | 0000000030 | Installation of the following tower acce | 100001277 | 995444 |  | 18 |  | Installation of tower accessories: Anti-Climbing Devices | EA | 116 |  | INCLUDED | 0 | 0 | 0 | 0 | 0 | 0
29 | 7000028299 | 00330 | 0120 | 0000000040 | Installation of the following tower acce | 100001276 | 995444 |  | 18 |  | Installation of tower accessories: Phase Plate (Set of three) | SET | 116 |  | INCLUDED | 0 | 0 | 0 | 0 | 0 | 0
30 | 7000028299 | 00330 | 0120 | 0000000060 | Installation of the following tower acce | 100013759 | 995444 |  | 18 |  | CIRCUIT PLATE (SET OF 1) INSTALLATION | SET | 116 |  | INCLUDED | 0 | 0 | 0 | 0 | 0 | 0
31 | 7000028299 | 00330 | 0120 | 0000000070 | Installation of the following tower acce | 100007310 | 995468 |  | 18 |  | Installation of Bird diverter . | EA | 1624 |  | INCLUDED | 0 | 0 | 0 | 0 | 0 | 0
32 | 7000028299 | 00340 | 0130 | 0000000010 | Protection of Tower Footing | 100001264 | 995456 |  | 18 |  | Protection of tower footing (supply and installation): ' Random rubble stone masonary including excavation (1:5 cement mortar) | M3 | 9310 |  | INCLUDED | 0 | 0 | 0 | 0 | 0 | 0
33 | 7000028299 | 00340 | 0130 | 0000000020 | Protection of Tower Footing | 100001265 | 995456 |  | 18 |  | Protection of tower footing (supply and installation): Stone Bound in Galvanising wire netting including excavation | M3 | 1 |  | INCLUDED | 0 | 0 | 0 | 0 | 0 | 0
34 | 7000028299 | 00340 | 0130 | 0000000030 | Protection of Tower Footing | 100001268 | 995456 |  | 18 |  | Protection of tower footing (supply and installation): Backfilling and gap levelling of volumes enclosed by revetment | M3 | 1862 |  | INCLUDED | 0 | 0 | 0 | 0 | 0 | 0
35 | 7000028299 | 00340 | 0130 | 0000000040 | Protection of Tower Footing | 100001267 | 995456 |  | 18 |  | Protection of tower footing (supply and installation): M 15 (1:2:4) mixed concrete for top seal cover of revetment | M3 | 86 |  | INCLUDED | 0 | 0 | 0 | 0 | 0 | 0
36 | 7000028299 | 00350 | 0140 | 0000000020 | Stringining | 100044617 | 995469 |  | 18 |  | Installing and stringing of OPGW including fixing of OPGW accessories for 220 kV Double circuit towers | KM | 47 |  | INCLUDED | 0 | 0 | 0 | 0 | 0 | 0
37 | 7000028299 | 00350 | 0140 | 0000000040 | Stringining | 100054794 | 995469 |  | 18 |  | Installation of Insulator strings complete with arcing horns and necessary hardware, Installing and stringing of conductor includingfixing of conductor accessories for 220 kV Double circuit towers with Single conductor on single side strung. | KM | 47 |  | INCLUDED | 0 | 0 | 0 | 0 | 0 | 0
38 | 7000028299 | 00440 | 0270 | 0000000010 | ERECTION OF AVIATION REQUIREMENT | 100001282 | 995444 |  | 18 |  | Installation of Span Markers for aviation requirements | EA | 22 |  | INCLUDED | 0 | 0 | 0 | 0 | 0 | 0
39 | 7000028299 | 00440 | 0270 | 0000000020 | ERECTION OF AVIATION REQUIREMENT | 100001285 | 995473 |  | 18 |  | Painting of towers | MT | 492 |  | INCLUDED | 0 | 0 | 0 | 0 | 0 | 0
40 | 7000028299 | 00440 | 0270 | 0000000030 | ERECTION OF AVIATION REQUIREMENT | 100001283 | 995444 |  | 18 |  | Installation of Obstruction Lights for Aviation requirements 1 Medium Intensity Plus 2 Low Intensity | SET | 22 |  | INCLUDED | 0 | 0 | 0 | 0 | 0 | 0
41 | 7000028299 | 00480 | 0350 | 0000000010 | Foundations for Avalanche Protection | 100001257 | 995433 |  | 18 |  | Excavation: Dry Fissured Rock | M3 | 3232 |  | INCLUDED | 0 | 0 | 0 | 0 | 0 | 0
42 | 7000028299 | 00480 | 0350 | 0000000020 | Foundations for Avalanche Protection | 100001260 | 995454 |  | 18 |  | Concreting (including all associated works related to foundation not covered in excavation and reinforcemt steel works : concreting(1:1.5:3) | M3 | 1694 |  | INCLUDED | 0 | 0 | 0 | 0 | 0 | 0
43 | 7000028299 | 00480 | 0350 | 0000000030 | Foundations for Avalanche Protection | 100001261 | 995454 |  | 18 |  | Concreting (including all associated works related to foundation not covered in excavation and reinforcemt steel works : LeanConcrete (1:3:6) | M3 | 59 |  | INCLUDED | 0 | 0 | 0 | 0 | 0 | 0
44 | 7000028299 | 00480 | 0350 | 0000000040 | Foundations for Avalanche Protection | 100001262 | 995454 |  | 18 |  | Reinforcement Steel : Supply and placement | MT | 365 |  | INCLUDED | 0 | 0 | 0 | 0 | 0 | 0
45 | 7000028299 | 00670 | 0355 | 0000000010 | Labour camp | 100023085 | 995455 |  | 18 |  | ESTABLISHMENT OF LABOUR CAMPS AS PER PROVISION UNDER FACILITIES TO BE INCORPORATED FOR LABOURERS IN TECHNICAL SPECIFICATION | LS | 1 |  | INCLUDED | 0 | 0 | 0 | 0 | 0 | 0
46 | 7000028299 | 00660 | 0380 | 0000000010 | OPGW erection | 170000356 | 998336 |  | 18 |  | Fibre Optic Distribution Panel (FODP): Indoor Type: FC Coupling and mounted on ETSI 19" rack or slimline rack: Type 2 (96 Fibre) | EA | 1 |  | INCLUDED | 0 | 0 | 0 | 0 | 0 | 0
47 | 7000028299 | 00660 | 0380 | 0000000020 | OPGW erection | 170000265 | 998716 |  | 18 |  | Installation of Joint box above ground (Including Splicing & Testing) : 24 fibres | EA | 18 |  | INCLUDED | 0 | 0 | 0 | 0 | 0 | 0
48 | 7000028299 | 00660 | 0380 | 0000000030 | OPGW erection | 100002882 | 998336 |  | 18 |  | Fibre Optic Approach cabling: Including installation hardware like ties/clips/cleats, conduits, ducts, supports, fittings,accessories etc.: 24 Fibre | KM | 1 |  | INCLUDED | 0 | 0 | 0 | 0 | 0 | 0
II | 66/11kV Pang S/S | [14 empty] | 0 | 0 | 0 | 0 | 0 | 0
1 | 7000028432 | 930 | 250 | 10 | Civil works | 100004518 | 995433 |  | 18 |  | Excavation in all kind of soil including rock for all leads and lifts, backfilling, disposal of surplus earth within a lead up to2Km as per technical specification. The surplus earth shall be roughly graded . | M3 | 2195 |  | INCLUDED | 0 | 0 | 0 | 0 | 0 | 0
2 | 7000028432 | 930 | 250 | 20 | Civil works | 100011662 | 995433 |  | 18 |  | Excavation in hard rock which require blasting (including chemical blasting and rock excavated using specialized tools) for allfoundation works including stacking, measuring, disposal etc.for all leads and lifts as per technical specification. | M3 | 220 |  | INCLUDED | 0 | 0 | 0 | 0 | 0 | 0
3 | 7000028432 | 930 | 250 | 30 | Civil works | 100001325 | 995454 |  | 18 |  | Providing and laying of Plain Cement Concrete (PCC) (1:4:8) | M3 | 96 |  | INCLUDED | 0 | 0 | 0 | 0 | 0 | 0
4 | 7000028432 | 930 | 250 | 40 | Civil works | 100001326 | 995454 |  | 18 |  | Providing and laying of Plain Cement Concrete (PCC) (1:2:4) | M3 | 54 |  | INCLUDED | 0 | 0 | 0 | 0 | 0 | 0
5 | 7000028432 | 930 | 250 | 50 | Civil works | 100016607 | 995451 |  | 18 |  | Providing and laying of Reinforced Cement Concrete M30 including pre cast, shuttering, Grouting of pockets & underpinning butexcluding steel reinforcement | M3 | 1115 |  | INCLUDED | 0 | 0 | 0 | 0 | 0 | 0
6 | 7000028432 | 930 | 250 | 60 | Civil works | 100048595 | 995423 |  | 18 |  | Providing & laying non-woven Geo-synthetics fabric of minimum 200 GSM in separration layer between sub garde and stone spreading inswitchyard as per Technical Specification and direction of Engineer-in-Charge. | M2 | 2160 |  | INCLUDED | 0 | 0 | 0 | 0 | 0 | 0
7 | 7000028432 | 930 | 250 | 70 | Civil works | 100001329 | 995454 |  | 18 |  | Steel Reinforcement | MT | 80 |  | INCLUDED | 0 | 0 | 0 | 0 | 0 | 0
8 | 7000028432 | 930 | 250 | 80 | Civil works | 100001330 | 995428 |  | 18 |  | Stone filling (40 mm size) for transformer/Reactor foundation | M3 | 40 |  | INCLUDED | 0 | 0 | 0 | 0 | 0 | 0
9 | 7000028432 | 930 | 250 | 90 | Civil works | 100001331 | 995455 |  | 18 |  | Misc. Structural steel including rails, embedments, edge protection angles, gratings etc. but excluding the reinforcement steel andsteel for lattice and pipe structures. | MT | 30 |  | INCLUDED | 0 | 0 | 0 | 0 | 0 | 0
10 | 7000028432 | 930 | 250 | 100 | Civil works | 100001714 | 995428 |  | 18 |  | Stone spreading in switchyard excluding PCC | M2 | 2700 |  | INCLUDED | 0 | 0 | 0 | 0 | 0 | 0
11 | 7000028432 | 930 | 250 | 110 | Civil works | 100001713 | 995424 |  | 18 |  | Antiweed treatment | M2 | 2700 |  | INCLUDED | 0 | 0 | 0 | 0 | 0 | 0
12 | 7000028432 | 930 | 250 | 120 | Civil works | 100003114 | 995454 |  | 18 |  | External finishing / painting of fire wall (water proofing cement paint) (DSR 13.44.1) | M2 | 110 |  | INCLUDED | 0 | 0 | 0 | 0 | 0 | 0
13 | 7000028432 | 930 | 250 | 130 | Civil works | 100008110 | 995421 |  | 18 |  | 3.75m wide Bitumen road with earthen shoulder including 100 mm dia RCC Hume Pipe @ 100 metre interval as per drawing and TS (as perDSR item no 16.35 and 16.30.1) and including 225 mm thick WBM in three equal layers of 75 mm each as per CPWD specification. | M2 | 2438 |  | INCLUDED | 0 | 0 | 0 | 0 | 0 | 0
14 | 7000028432 | 930 | 250 | 140 | Civil works | 100001719 | 995421 |  | 18 |  | Construction of rail cum road as per drawing including all item such as excavation,compactions, rolling watering, WBM etc. butexcluding concrete reinforcement and structural steel-Section having two rails for auto transformer | M2 | 360 |  | INCLUDED | 0 | 0 | 0 | 0 | 0 | 0
15 | 7000028432 | 930 | 250 | 150 | Civil works | 100001391 | 995477 |  | 18 |  | New chain Link Fencing excluding concrete | M | 240 |  | INCLUDED | 0 | 0 | 0 | 0 | 0 | 0
16 | 7000028432 | 930 | 250 | 160 | Civil works | 100001392 | 995455 |  | 18 |  | Switchyard Gate excluding Concrete | EA | 1 |  | INCLUDED | 0 | 0 | 0 | 0 | 0 | 0
17 | 7000028432 | 930 | 250 | 170 | Civil works | 100001478 | 995454 |  | 18 |  | Cable Trench including all types of crossings, all metallic works and sump pit including concrte and reinforcement steel Section 2-2 | M | 80 |  | INCLUDED | 0 | 0 | 0 | 0 | 0 | 0
18 | 7000028432 | 930 | 250 | 180 | Civil works | 100016667 | 995451 |  | 18 |  | Cable Trench including all types of crossings, all metallic works and sump pit including concrete and reinforcement steel Section2A-2A | M | 30 |  | INCLUDED | 0 | 0 | 0 | 0 | 0 | 0
19 | 7000028432 | 930 | 250 | 190 | Civil works | 100001479 | 995454 |  | 18 |  | Cable Trench including all types of crossings, all metallic works and sump pit including concrte and reinforcement steel Section 3-3 | M | 40 |  | INCLUDED | 0 | 0 | 0 | 0 | 0 | 0
20 | 7000028432 | 930 | 250 | 200 | Civil works | 100001480 | 995454 |  | 18 |  | Cable Trench including all types of crossings, all metallic works and sump pit including concrte and reinforcement steel Section 4-4 | M | 50 |  | INCLUDED | 0 | 0 | 0 | 0 | 0 | 0
21 | 7000028432 | 930 | 250 | 210 | Civil works | 100020960 | 995461 |  | 18 |  | RCC culvert crossings including supplying and laying hume pipe 250mm dia of grade (NP-3) excluding concrete as per specification. | M | 30 |  | INCLUDED | 0 | 0 | 0 | 0 | 0 | 0
22 | 7000028432 | 930 | 250 | 220 | Civil works | 100020961 | 995461 |  | 18 |  | RCC culvert crossings including supplying and laying hume pipe 300mm dia of grade (NP-3) excluding concrete as per specification. | M | 30 |  | INCLUDED | 0 | 0 | 0 | 0 | 0 | 0
23 | 7000028432 | 930 | 250 | 230 | Civil works | 100020962 | 995461 |  | 18 |  | RCC culvert crossings including supplying and laying hume pipe 450mm dia of grade (NP-3) excluding concrete as per specification. | M | 30 |  | INCLUDED | 0 | 0 | 0 | 0 | 0 | 0
24 | 7000028432 | 930 | 250 | 240 | Civil works | 100007701 | 995462 |  | 18 |  | Supplying and erecting dewatering pumps- 2 HP | EA | 2 |  | INCLUDED | 0 | 0 | 0 | 0 | 0 | 0
25 | 7000028432 | 930 | 250 | 250 | Civil works | 100015791 | 995454 |  | 18 |  | All civil works for Drains construction of Section A-A including crossings if any as per technical specification and tender drawingscomplete in all respect with all labour and materials. | M | 180 |  | INCLUDED | 0 | 0 | 0 | 0 | 0 | 0
26 | 7000028432 | 930 | 250 | 260 | Civil works | 100015792 | 995454 |  | 18 |  | All civil works for Drains construction of Section B-B including crossings if any as per technical specification and tender drawingscomplete in all respect with all labour and materials. | M | 60 |  | INCLUDED | 0 | 0 | 0 | 0 | 0 | 0
27 | 7000028432 | 930 | 250 | 270 | Civil works | 100015793 | 995454 |  | 18 |  | All civil works for Drains construction of Section C-C including crossings if any as per technical specification and tender drawingscomplete in all respect with all labour and materials. | M | 30 |  | INCLUDED | 0 | 0 | 0 | 0 | 0 | 0
28 | 7000028432 | 930 | 250 | 280 | Civil works | 100015794 | 995454 |  | 18 |  | All civil works for Drains construction of Section D-D including crossings if any as per technical specification and tender drawingscomplete in all respect with all labour and materials. | M | 30 |  | INCLUDED | 0 | 0 | 0 | 0 | 0 | 0
29 | 7000028432 | 930 | 250 | 290 | Civil works | 100001701 | 995411 |  | 18 |  | Security Hut - Civil WorksAll civilworks as per drawing and specificationscomplete, including - brickwork,finishing (external and internal),windows etc.However, excavation, PCC,RCC and reinforcement shall be paidseparately as per BPS. | M2 | 18 |  | INCLUDED | 0 | 0 | 0 | 0 | 0 | 0
30 | 7000028432 | 930 | 250 | 300 | Civil works | 120002098 | 995424 |  | 18 |  | 18.6.8 Providing and fixing 3 layer PP-R (Poly propylene Random copolymer) pipes U V stabilized & anti - microbial fusion welded,having thermal stability for hot & cold water supply including all PP -R plain & brass threaded polypropylene random fittingsincluding trenching ,refilling & testing of joints complete as per direction of Engineer in Charge. External work : PN - 16 Pipe, 75mm OD (SDR – 7.4) | M | 120 |  | INCLUDED | 0 | 0 | 0 | 0 | 0 | 0
31 | 7000028432 | 930 | 250 | 310 | Civil works | 120002096 | 995424 |  | 18 |  | 18.6.6 Providing and fixing 3 layer PP-R (Poly propylene Random copolymer) pipes U V stabilized & anti - microbial fusion welded,having thermal stability for hot & cold water supply including all PP -R plain & brass threaded polypropylene random fittingsincluding trenching ,refilling & testing of joints complete as per direction of Engineer in Charge. External work : PN - 16 Pipe, 50mm OD (SDR – 7.4) | M | 25 |  | INCLUDED | 0 | 0 | 0 | 0 | 0 | 0
32 | 7000028432 | 930 | 250 | 320 | Civil works | 120002095 | 995424 |  | 18 |  | 18.6.5 Providing and fixing 3 layer PP-R (Poly propylene Random copolymer) pipes U V stabilized & anti - microbial fusion welded,having thermal stability for hot & cold water supply including all PP -R plain & brass threaded polypropylene random fittingsincluding trenching ,refilling & testing of joints complete as per direction of Engineer in Charge. External work : PN - 16 Pipe, 40mm OD (SDR – 7.4) | M | 25 |  | INCLUDED | 0 | 0 | 0 | 0 | 0 | 0
33 | 7000028432 | 930 | 250 | 330 | Civil works | 120002093 | 995424 |  | 18 |  | 18.6.3 Providing and fixing 3 layer PP-R (Poly propylene Random copolymer) pipes U V stabilized & anti - microbial fusion welded,having thermal stability for hot & cold water supply including all PP -R plain & brass threaded polypropylene random fittingsincluding trenching ,refilling & testing of joints complete as per direction of Engineer in Charge. External work : PN - 16 Pipe, 25mm OD (SDR – 7.4) | M | 30 |  | INCLUDED | 0 | 0 | 0 | 0 | 0 | 0
34 | 7000028432 | 930 | 250 | 340 | Civil works | 100001740 | 995441 |  | 18 |  | Septic tank and soakpit for CRB | EA | 1 |  | INCLUDED | 0 | 0 | 0 | 0 | 0 | 0
35 | 7000028432 | 930 | 250 | 350 | Civil works | 100002488 | 995462 |  | 18 |  | Septic tank and soakpit for Security Room | EA | 1 |  | INCLUDED | 0 | 0 | 0 | 0 | 0 | 0
36 | 7000028432 | 930 | 250 | 360 | Civil works | 100001755 | 995424 |  | 18 |  | Providing & Laying of SW pipes for external sewerage system as per technical specification 100mm dia pipe | M | 25 |  | INCLUDED | 0 | 0 | 0 | 0 | 0 | 0
37 | 7000028432 | 930 | 250 | 370 | Civil works | 100001756 | 995424 |  | 18 |  | Providing & Laying of SW pipes for external sewerage system as per technical specification 150mm dia pipe | M | 10 |  | INCLUDED | 0 | 0 | 0 | 0 | 0 | 0
38 | 7000028432 | 930 | 250 | 380 | Civil works | 100001757 | 995424 |  | 18 |  | Providing & Laying of SW pipes for external sewerage system as per technical specification 200mm dia pipe | M | 10 |  | INCLUDED | 0 | 0 | 0 | 0 | 0 | 0
39 | 7000028432 | 930 | 250 | 390 | Civil works | 100001758 | 995424 |  | 18 |  | Providing & Laying of SW pipes for external sewerage system as per technical specification 250mm dia pipe | M | 10 |  | INCLUDED | 0 | 0 | 0 | 0 | 0 | 0
40 | 7000028432 | 930 | 250 | 400 | Civil works | 100001759 | 995424 |  | 18 |  | Providing & Laying of SW pipes for external sewerage system as per technical specification 300mm dia pipe | M | 10 |  | INCLUDED | 0 | 0 | 0 | 0 | 0 | 0
41 | 7000028432 | 930 | 250 | 410 | Civil works | 100001721 | 995428 |  | 18 |  | Supplying, filling and compacting stone boulders mixed with sand under foundations, roads, cable trenches, drains etc in layers notexceeding 250mm thickness including ramming, watering compacting | M3 | 191 |  | INCLUDED | 0 | 0 | 0 | 0 | 0 | 0
42 | 7000028432 | 930 | 250 | 420 | Civil works | 100007097 | 995454 |  | 18 |  | Dry stone pitching 22.5 cm thick including supply of stones and preparing surface complete including construction of 600 mm high and230 mm wide cement concrete (1:3:6) (1 cement : 3 coarse sand (zone-III) : 6 graded stone aggregate 20 mm nominal size) toe wall atthe lowest portion of stone pitching area etc. completed as per theinstruction of Engineer-In-Charge. . | M2 | 500 |  | INCLUDED | 0 | 0 | 0 | 0 | 0 | 0
43 | 7000028432 | 930 | 250 | 430 | Civil works | 100001683 | 995414 |  | 18 |  | Control Room Building - Civil Works All civil works as per drawing and specifications complete, including - brickwork, finishing(external and internal), windows etc. However, excavation, PCC, RCC and reinforcement shall be paid separately as per BPS. | M2 | 250 |  | INCLUDED | 0 | 0 | 0 | 0 | 0 | 0
44 | 7000028432 | 930 | 250 | 440 | Civil works | 100003507 | 995416 |  | 18 |  | Pre-Engineered D-G Building (Plinth area 40 sqr meter) excluding excavation, PCC, RCC and reinforcement but including finishing (internal + external ) & all civil works etc complete in all respect. | M2 | 40 |  | INCLUDED | 0 | 0 | 0 | 0 | 0 | 0
45 | 7000028432 | 930 | 250 | 450 | Civil works | 100019432 | 995414 |  | 18 |  | PEB - 66 kV GIS - Civil Works. All civil works complete as per TS, including - brickwork, finishing (external and internal),windows etc. However, excavation, concrete (all types) and reinforcement steel shall be measured and paid separately as perrespective item of BPS. | M2 | 132 |  | INCLUDED | 0 | 0 | 0 | 0 | 0 | 0
46 | 7000028432 | 930 | 250 | 460 | Civil works | 100002911 | 995432 |  | 18 |  | Earthwork in excavation & filling in all types of soil and soft/disintegrated rock in open areas/nallas/channels, to the requiredslopes, shapes, levels, elevations and profile, including trimming of bottom and slopes of excavation, bailing out rain(dewatering), pumping, removal of slush, preparing embankments/marginal banks, loosening, dressing, spreading material in layers notexceeding 200mm, as per direction of Engineer-in-Charge, water flooding, compacting to achieve 95% consolidation at optimum moisturecontent, finishing etc. all complete, for all leads and lifts within leveling boundary, including disposal of surplus earth andstacking of unsuitable material within a lead of 2.0 Km beyond substation boundary, with all labour, material, tools, tackles andequipment, safeguards and incidentals, Royalty,taxes etc. as necessary, as per drawings, specification and directions of theEngineer-in-Charge. Clearing of jungle is included in this item. (Only excavation/cutting will be measured for payment purpose.) | M3 | 1500 |  | INCLUDED | 0 | 0 | 0 | 0 | 0 | 0
47 | 7000028432 | 930 | 250 | 470 | Civil works | 100002583 | 995432 |  | 18 |  | Supply of earth (excluding rock & boulders) at site including royalty, carriage and filling in specified areas in layers notexceeding 200mm in depth, compacting under optimum moisture condition to achieve 95% of Proctor density, finishing etc. allcomplete, for all leads & lifts, with all labour, material, tools, tackles, equipments, safeguards & incidentals as necessary as perdrawings, specification and direction of the Engineer- in- Charge. | M3 | 375 |  | INCLUDED | 0 | 0 | 0 | 0 | 0 | 0
48 | 7000028432 | 930 | 250 | 480 | Civil works | 100001433 | 995435 |  | 18 |  | Soil Investigation: As per technical specification including all laboratory and field tests, report and recommendations. | LOT | 1 |  | INCLUDED | 0 | 0 | 0 | 0 | 0 | 0
49 | 7000028432 | 930 | 250 | 490 | Civil works | 100001432 | 995423 |  | 18 |  | Buried Cable trenches for Aux. Power arrangement | M | 210 |  | INCLUDED | 0 | 0 | 0 | 0 | 0 | 0
50 | 7000028432 | 940 | 260 | 10 | Non standard structures (Erection) | 100001210 | 995455 |  | 18 |  | Erection of Lattice Structures (MS Steel), to be designed during detailed engineering, for towers, beams and equipment supportstructure including pack plates / packwashers and gusset plates excluding fasteners and foundation bolts | MT | 30 |  | INCLUDED | 0 | 0 | 0 | 0 | 0 | 0
51 | 7000028432 | 940 | 260 | 20 | Non standard structures (Erection) | 100001680 | 995455 |  | 18 |  | Erection of fasteners ( nuts, bolts and washers ) including step bolts for lattice and pipe structures to be designed duringdetailed engineering | MT | 1.5 |  | INCLUDED | 0 | 0 | 0 | 0 | 0 | 0
52 | 7000028432 | 940 | 260 | 30 | Non standard structures (Erection) | 100001681 | 995455 |  | 18 |  | Erection of foundation bolts including nuts, checknut and washers for lattice and pipe structures to be designed during detailedengineering | MT | 4 |  | INCLUDED | 0 | 0 | 0 | 0 | 0 | 0
53 | 7000028432 | 980 | 280 | 10 | POWER TRANSFORMER | 100002776 | 998736 |  | 18 |  | 10 MVA, 66/11kV, 3-Phase Power Transformer | EA | 2 |  | INCLUDED | 0 | 0 | 0 | 0 | 0 | 0
54 | 7000028432 | 980 | 280 | 20 | POWER TRANSFORMER | 100002777 | 998736 |  | 18 |  | Insulating Oil for 10MVA,66/11 kV, 3-phase Transformer | SET | 2 |  | INCLUDED | 0 | 0 | 0 | 0 | 0 | 0
55 | 7000028432 | 980 | 280 | 30 | POWER TRANSFORMER | 100000004 | 998736 |  | 18 |  | On line insulating oil drying system (Cartridge type) (As per technical specification) | EA | 2 |  | INCLUDED | 0 | 0 | 0 | 0 | 0 | 0
56 | 7000028432 | 980 | 280 | 40 | POWER TRANSFORMER | 100002055 | 998736 |  | 18 |  | Nitrogen injection type fire protection for 66kV transformer | SET | 2 |  | INCLUDED | 0 | 0 | 0 | 0 | 0 | 0
57 | 7000028432 | 990 | 290 | 10 | LT TRANSFORMER | 100000077 | 998736 |  | 18 |  | 630kVA, 11/0.433kV, 3ph LT Transformer | EA | 6 |  | INCLUDED | 0 | 0 | 0 | 0 | 0 | 0
58 | 7000028432 | 1000 | 300 | 10 | 66KV GIS EQUIPMENTS | 100002651 | 998736 |  | 18 |  | 72.5kV, 1250 A, 31.5 kA, SF6 GIS Line feeder bay module as per Section-Project, Technical specification | SET | 1 |  | INCLUDED | 0 | 0 | 0 | 0 | 0 | 0
59 | 7000028432 | 1000 | 300 | 20 | 66KV GIS EQUIPMENTS | 100002650 | 998736 |  | 18 |  | 72.5kV, 1250 A, 31.5 kA, SF6 GIS ICT feeder bay module as per Section-Project, Technical specification | SET | 2 |  | INCLUDED | 0 | 0 | 0 | 0 | 0 | 0
60 | 7000028432 | 1000 | 300 | 30 | 66KV GIS EQUIPMENTS | 100019567 | 998736 |  | 18 |  | 72.5kV, 2000 A, 31.5kA for 1 sec SF6 GIS Bus Bar Module as per Section-Project, Technical specification | SET | 1 |  | INCLUDED | 0 | 0 | 0 | 0 | 0 | 0
61 | 7000028432 | 1010 | 310 | 10 | 66KV AIS EQUIPMENTS | 100001909 | 998736 |  | 18 |  | 72.5kV, Bus Post Insulator, 1-Phase | EA | 12 |  | INCLUDED | 0 | 0 | 0 | 0 | 0 | 0
62 | 7000028432 | 1010 | 310 | 20 | 66KV AIS EQUIPMENTS | 100000635 | 998736 |  | 18 |  | 60 kV Surge Arrestors (1-Phase) | EA | 9 |  | INCLUDED | 0 | 0 | 0 | 0 | 0 | 0
63 | 7000028432 | 1020 | 320 | 10 | 11 KV INDOOR SWITCHGEAR | 100003780 | 998736 |  | 18 |  | 11kV,25 KA, 3-phase Indoor Switch gear Panel (GIS Type)-Transformer Module | EA | 2 |  | INCLUDED | 0 | 0 | 0 | 0 | 0 | 0
64 | 7000028432 | 1020 | 320 | 20 | 11 KV INDOOR SWITCHGEAR | 100003792 | 998736 |  | 18 |  | 11kV,25 KA, 3-phase Indoor Switch gear Panel (GIS Type)-LT Transformer Module | EA | 6 |  | INCLUDED | 0 | 0 | 0 | 0 | 0 | 0
65 | 7000028432 | 1020 | 320 | 30 | 11 KV INDOOR SWITCHGEAR | 100003779 | 998736 |  | 18 |  | 11 kV,25 KA, 3-phase Indoor Switch gear Panel (GIS Type)-Line Module | EA | 2 |  | INCLUDED | 0 | 0 | 0 | 0 | 0 | 0
66 | 7000028432 | 1020 | 320 | 40 | 11 KV INDOOR SWITCHGEAR | 100003781 | 998736 |  | 18 |  | 11kV, 25kA Indoor Switch gear Panel (GIS Type) for Bus Sectionaliser Module | SET | 1 |  | INCLUDED | 0 | 0 | 0 | 0 | 0 | 0
67 | 7000028432 | 1030 | 330 | 10 | 11 kV OUTDOOR AIS EQUIPMENT | 100002040 | 998736 |  | 18 |  | 11kV Bus Post Insulator (1 phase) | EA | 12 |  | INCLUDED | 0 | 0 | 0 | 0 | 0 | 0
68 | 7000028432 | 1030 | 330 | 20 | 11 kV OUTDOOR AIS EQUIPMENT | 100000713 | 998736 |  | 18 |  | 9kV Surge Arrester (1-Phase) | EA | 6 |  | INCLUDED | 0 | 0 | 0 | 0 | 0 | 0
69 | 7000028432 | 1040 | 340 | 10 | TESTING&MAINTENANCE EQUIPMENT | 100002654 | 998736 |  | 18 |  | EOT Crane for GIS Building for 66kV GIS Station | EA | 1 |  | INCLUDED | 0 | 0 | 0 | 0 | 0 | 0
70 | 7000028432 | 1050 | 350 | 10 | CONTROL & RELAY PANELS | 100000759 | 998736 |  | 18 |  | 66 kV Circuit Breaker Relay Panel With out Auto Reclose (with Automation) | EA | 3 |  | INCLUDED | 0 | 0 | 0 | 0 | 0 | 0
71 | 7000028432 | 1050 | 350 | 20 | CONTROL & RELAY PANELS | 100000760 | 998736 |  | 18 |  | 66 kV Line Protection Panel (with Automation) | EA | 1 |  | INCLUDED | 0 | 0 | 0 | 0 | 0 | 0
72 | 7000028432 | 1050 | 350 | 30 | CONTROL & RELAY PANELS | 100000761 | 998736 |  | 18 |  | 66 kV Transformer Protection Panel (For both HV & MV side)-(with Automation) | EA | 2 |  | INCLUDED | 0 | 0 | 0 | 0 | 0 | 0
73 | 7000028432 | 1060 | 360 | 10 | SUBSTATION AUTOMATION SYSTEM | 100000774 | 998736 |  | 18 |  | Complete Substation automation System for 66kV bay as per Technical Specification | EA | 3 |  | INCLUDED | 0 | 0 | 0 | 0 | 0 | 0
74 | 7000028432 | 1060 | 360 | 30 | SUBSTATION AUTOMATION SYSTEM | 100002775 | 998736 |  | 18 |  | Complete Substation automation System for11kV bay as per Technical Specification | EA | 8 |  | INCLUDED | 0 | 0 | 0 | 0 | 0 | 0
75 | 7000028432 | 1060 | 360 | 40 | SUBSTATION AUTOMATION SYSTEM | 100002774 | 998736 |  | 18 |  | Complete Substation automation System for 11kV bus sectionalizer bay as per Technical Specification | EA | 1 |  | INCLUDED | 0 | 0 | 0 | 0 | 0 | 0
76 | 7000028432 | 1070 | 370 | 10 | SWITCHYARD ERECTION HARDWARE | 100000638 | 998731 |  | 18 |  | Erection Hardware for 66kV (Bus Scheme as per SLD)-Line Bay as per specification | SET | 1 |  | INCLUDED | 0 | 0 | 0 | 0 | 0 | 0
77 | 7000028432 | 1070 | 370 | 20 | SWITCHYARD ERECTION HARDWARE | 100000639 | 998731 |  | 18 |  | Erection Hardware for 66kV (Bus Scheme as per SLD)-Transformer Bay as per specification | SET | 2 |  | INCLUDED | 0 | 0 | 0 | 0 | 0 | 0
78 | 7000028432 | 1070 | 370 | 30 | SWITCHYARD ERECTION HARDWARE | 100002655 | 998731 |  | 18 |  | Erection Hardware for 11kV line bay as per technical specification | SET | 2 |  | INCLUDED | 0 | 0 | 0 | 0 | 0 | 0
79 | 7000028432 | 1070 | 370 | 40 | SWITCHYARD ERECTION HARDWARE | 100002656 | 998731 |  | 18 |  | Erection Hardware for 11kV Transformer bay as per technical specification | SET | 6 |  | INCLUDED | 0 | 0 | 0 | 0 | 0 | 0
80 | 7000028432 | 1080 | 380 | 20 | FIRE PROTECTION SYSTEM | 100002641 | 995461 |  | 18 |  | Fire Detection and Alarm System for Control Room Building (66kV) | LS | 1 |  | INCLUDED | 0 | 0 | 0 | 0 | 0 | 0
81 | 7000028432 | 1080 | 380 | 30 | FIRE PROTECTION SYSTEM | 100020680 | 995461 |  | 18 |  | Fire Detection and Alarm System for 11kV GIS Hall (indoor) | SET | 1 |  | INCLUDED | 0 | 0 | 0 | 0 | 0 | 0
82 | 7000028432 | 1080 | 380 | 40 | FIRE PROTECTION SYSTEM | 100020009 | 995461 |  | 18 |  | Fire Detection and Alarm System for 66kV GIS Hall | SET | 1 |  | INCLUDED | 0 | 0 | 0 | 0 | 0 | 0
83 | 7000028432 | 1090 | 390 | 20 | DG SET WITH CONTROL PANEL | 100000957 | 998736 |  | 18 |  | SITC of 250 KVA , 415 V, 3 Phase,4-wire, 50 Hz at 0.8 p.f. silentdiesel generator set as perTechnical Specification and BOQ forElectrical Works. | SET | 1 |  | INCLUDED | 0 | 0 | 0 | 0 | 0 | 0
84 | 7000028432 | 1100 | 400 | 20 | LT SWITCHGEAR | 100000894 | 998736 |  | 18 |  | 415V Main Switchboard | SET | 1 |  | INCLUDED | 0 | 0 | 0 | 0 | 0 | 0
85 | 7000028432 | 1100 | 400 | 30 | LT SWITCHGEAR | 100000895 | 998736 |  | 18 |  | AC Distribution Board (ACDB) | SET | 1 |  | INCLUDED | 0 | 0 | 0 | 0 | 0 | 0
86 | 7000028432 | 1100 | 400 | 40 | LT SWITCHGEAR | 100002065 | 998731 |  | 18 |  | 415V Main Lighting DB(along with 2 nos.25 kVA 415V/415V Lighting transformer) | SET | 1 |  | INCLUDED | 0 | 0 | 0 | 0 | 0 | 0
87 | 7000028432 | 1100 | 400 | 50 | LT SWITCHGEAR | 100002066 | 998731 |  | 18 |  | 415V Emergency Lighting DB(along with 1no. 25kVA 415V/415V lightingtransformer) | SET | 1 |  | INCLUDED | 0 | 0 | 0 | 0 | 0 | 0
88 | 7000028432 | 1100 | 400 | 60 | LT SWITCHGEAR | 100000904 | 998736 |  | 18 |  | 110 V DC Distribution Board(DCDB) | SET | 2 |  | INCLUDED | 0 | 0 | 0 | 0 | 0 | 0
89 | 7000028432 | 1110 | 410 | 30 | BATTERY & BATTERY CHARGER | 100000942 | 998736 |  | 18 |  | 110V, 40A/40A Float Cum Boost BatteryCharger | EA | 2 |  | INCLUDED | 0 | 0 | 0 | 0 | 0 | 0
90 | 7000028432 | 1110 | 410 | 60 | BATTERY & BATTERY CHARGER | 100000918 | 998736 |  | 18 |  | 110V, 400 Ah Battery | SET | 2 |  | INCLUDED | 0 | 0 | 0 | 0 | 0 | 0
91 | 7000028432 | 1120 | 420 | 20 | AIR CONDITIONING & HEATING SYSTEM | 100002379 | 995463 |  | 18 |  | High wall type split AC unit of 2 TR capacity | LS | 1 |  | INCLUDED | 0 | 0 | 0 | 0 | 0 | 0
92 | 7000028432 | 1120 | 420 | 30 | AIR CONDITIONING & HEATING SYSTEM | 100020006 | 995463 |  | 18 |  | Ventillation and Heating system for 72.5kV GIS hall area | SET | 1 |  | INCLUDED | 0 | 0 | 0 | 0 | 0 | 0
93 | 7000028432 | 1120 | 420 | 40 | AIR CONDITIONING & HEATING SYSTEM | 100020691 | 995463 |  | 18 |  | Heating system for 11kV GIS (indoor) | SET | 1 |  | INCLUDED | 0 | 0 | 0 | 0 | 0 | 0
94 | 7000028432 | 1120 | 420 | 50 | AIR CONDITIONING & HEATING SYSTEM | 100020779 | 995463 |  | 18 |  | Heating system for DG Set Area | SET | 1 |  | INCLUDED | 0 | 0 | 0 | 0 | 0 | 0
95 | 7000028432 | 1130 | 430 | 20 | ILLUMINATION SYSTEM | 100001021 | 995461 |  | 18 |  | Lighting Panel type ACP-2 as per technical specification | EA | 2 |  | INCLUDED | 0 | 0 | 0 | 0 | 0 | 0
96 | 7000028432 | 1130 | 430 | 40 | ILLUMINATION SYSTEM | 100001022 | 998731 |  | 18 |  | Lighting Panel type ACP-3 as per technical specification | EA | 2 |  | INCLUDED | 0 | 0 | 0 | 0 | 0 | 0
97 | 7000028432 | 1130 | 430 | 50 | ILLUMINATION SYSTEM | 100004930 | 998731 |  | 18 |  | LED Flood Light Luminaries Type-FL-1 as per technical specification | EA | 8 |  | INCLUDED | 0 | 0 | 0 | 0 | 0 | 0
98 | 7000028432 | 1130 | 430 | 60 | ILLUMINATION SYSTEM | 100004931 | 998731 |  | 18 |  | LED Flood Light Luminaries Type FL-2 (250W) as per technical specification | EA | 10 |  | INCLUDED | 0 | 0 | 0 | 0 | 0 | 0
99 | 7000028432 | 1130 | 430 | 70 | ILLUMINATION SYSTEM | 100004933 | 998731 |  | 18 |  | Pole Mounted LED Post Top Luminaire TYPE SL-D1 (= 30W)as per technical specification | EA | 10 |  | INCLUDED | 0 | 0 | 0 | 0 | 0 | 0
100 | 7000028432 | 1130 | 430 | 80 | ILLUMINATION SYSTEM | 100004932 | 998731 |  | 18 |  | LED Street Light Luminaire TYPE SL-L1 (= 45W)as per technical specification | EA | 10 |  | INCLUDED | 0 | 0 | 0 | 0 | 0 | 0
101 | 7000028432 | 1130 | 430 | 90 | ILLUMINATION SYSTEM | 100001051 | 998731 |  | 18 |  | 15A, 240V: Outdoor Receptacle 2 pole, 3-pin modular (type RO) as per technical specifications | EA | 6 |  | INCLUDED | 0 | 0 | 0 | 0 | 0 | 0
102 | 7000028432 | 1130 | 430 | 100 | ILLUMINATION SYSTEM | 100001053 | 998731 |  | 18 |  | 125A, 415V : Interlocked switch socket outdoor Receptacle as per technical specifications | EA | 2 |  | INCLUDED | 0 | 0 | 0 | 0 | 0 | 0
103 | 7000028432 | 1130 | 430 | 110 | ILLUMINATION SYSTEM | 100004456 | 998739 |  | 18 |  | Control room cum administrative building (66kV) illuminationincluding Conduit | LS | 1 |  | INCLUDED | 0 | 0 | 0 | 0 | 0 | 0
104 | 7000028432 | 1130 | 430 | 120 | ILLUMINATION SYSTEM | 100008185 | 998736 |  | 18 |  | Indoor Lightning for GIS Building (As per Technical specification) including AHU & Relay Rooms as applicable | SET | 1 |  | INCLUDED | 0 | 0 | 0 | 0 | 0 | 0
105 | 7000028432 | 1130 | 430 | 130 | ILLUMINATION SYSTEM | 100002487 | 998731 |  | 18 |  | Security Room Illumination including conduit | LS | 1 |  | INCLUDED | 0 | 0 | 0 | 0 | 0 | 0
106 | 7000028432 | 1130 | 430 | 140 | ILLUMINATION SYSTEM | 100004728 | 998739 |  | 18 |  | 11KV INDOOR SWITCHGEAR BUILDING ILLUMINATION INCLUDING CONDUIT | LS | 1 |  | INCLUDED | 0 | 0 | 0 | 0 | 0 | 0
107 | 7000028432 | 1140 | 440 | 20 | 1.1KV POWER & CONTROL CABLES | 100002180 | 998736 |  | 18 |  | 1.1kV grade Power Cables (XLPEinsulated) along withlugs,glands,straight joints &accessories,etc. | LS | 1 |  | INCLUDED | 0 | 0 | 0 | 0 | 0 | 0
108 | 7000028432 | 1140 | 440 | 30 | 1.1KV POWER & CONTROL CABLES | 100002181 | 998736 |  | 18 |  | 1.1kV grade Power Cables (PVCinsulated)along withlugs,glands,straight joints &accessories,etc. | LS | 1 |  | INCLUDED | 0 | 0 | 0 | 0 | 0 | 0
109 | 7000028432 | 1140 | 440 | 40 | 1.1KV POWER & CONTROL CABLES | 100002182 | 998736 |  | 18 |  | 1.1kV grade Control Cables (PVCinsulated) along withlugs,glands,straight joints &accessories,etc. | LS | 1 |  | INCLUDED | 0 | 0 | 0 | 0 | 0 | 0
110 | 7000028432 | 1150 | 450 | 20 | 11kV XLPE Cable -1& accessories | 100003004 | 998736 |  | 18 |  | 11kV 3Cx300sqmm XLPE Al Armoured Cable | KM | 0.25 |  | INCLUDED | 0 | 0 | 0 | 0 | 0 | 0
111 | 7000028432 | 1150 | 450 | 30 | 11kV XLPE Cable -1& accessories | 100003538 | 998736 |  | 18 |  | 11kV XLPE cable Termination Equipment along with structure accessories for out door termination (one set consists of complete &requirement for one bay) | SET | 2 |  | INCLUDED | 0 | 0 | 0 | 0 | 0 | 0
112 | 7000028432 | 1160 | 460 | 20 | 11kV XLPE Cable -2& accessories | 100003538 | 998736 |  | 18 |  | 11kV XLPE cable Termination Equipment along with structure accessories for out door termination (one set consists of complete &requirement for one bay) | SET | 6 |  | INCLUDED | 0 | 0 | 0 | 0 | 0 | 0
113 | 7000028432 | 1160 | 460 | 50 | 11kV XLPE Cable -2& accessories | 100003006 | 998736 |  | 18 |  | 11kV 3x95sqmm XLPE Al Armoured Cable | KM | 0.4 |  | INCLUDED | 0 | 0 | 0 | 0 | 0 | 0
114 | 7000028432 | 1170 | 470 | 20 | Main Earthmat | 100003103 | 998731 |  | 18 |  | 40 mm MS rod for Main Earthmat | KM | 5 |  | INCLUDED | 0 | 0 | 0 | 0 | 0 | 0
[16 empty] | 0 | 0 | 0 | 0 | 0 | 0
| Total of Schedule-3 | [13 empty] | 0 |  | 0 |  |  | 0 | 0
# | In case the bidder leaves the cell for confirmation of the SAC and/or GST rate “blank”, the SAC and corresponding GST rate indicated by the Employer shall be deemed to be the one confirmed by the Bidder.
| Date | [10 empty] | Printed Name
| Place | [10 empty] | Designation
0

## Sch-4
Spec No: CC/NT/W-TW/DOM/A06/24/11961 | [14 empty] | Schedule - 4
Transmission Line Tower Package- TL01 for 220 kV S/C (on D/C Tower) Pang- Upshi line (Part-1) and establishment of new 2 x 10 MVA 66/11kV GIS Sub Station at Pang for 220kV AC Transmission line between Pang and Phyang associated with Transmission system for evacuation of RE power from renewable energy parks in Leh (5 GW Leh-Kaithal transmission corridor)
(SCHEDULE OF RATES AND PRICES )
BIDDER:
0 | [12 empty] | To:
Bidder’s Name and Address (Sole Bidder) : | [12 empty] | Contract Services
Name : | [12 empty] | Power Grid Corporation of India Ltd.,
Address : | [12 empty] | "Saudamini", Plot No.-2
Sector-29,
Gurugram (Haryana) - 122001
Training Charges :
SI. No. | PR No | Line Item No | Activity Header | PR Activity No | Activity Description | Service Code | SAC (Service Accounting Codes) | Whether SAC in column ‘…’ is confirmed. If not indicate applicable the SAC # | Rate of GST applicable ( in %) | Whether rate of GST in column ‘---’ is confirmed. If not indicate applicable rate of GST # | Description | Unit | Quantity | Unit Charges | Total Charges
1 | 2 | 3 | 4 | 5 | 6 | 7 | 8 | 9 | 10 | 11 | 12 | 13 | 14 | 15 | 16=14*15
NOT APPLICABLE
Date
| Place | [9 empty] | Printed Name
Designation

## Sch-5
Spec No: CC/NT/W-TW/DOM/A06/24/11961 |  |  |  | Schedule - 5
Transmission Line Tower Package- TL01 for 220 kV S/C (on D/C Tower) Pang- Upshi line (Part-1) and establishment of new 2 x 10 MVA 66/11kV GIS Sub Station at Pang for 220kV AC Transmission line between Pang and Phyang associated with Transmission system for evacuation of RE power from renewable energy parks in Leh (5 GW Leh-Kaithal transmission corridor)
(SUMMARY OF TAXES & DUTIES not included in Schedule 1 & 3)
BIDDER:
0 |  |  | To:
Bidder’s Name and Address (Sole Bidder) : |  |  | Contract Services
Name : |  |  | Power Grid Corporation of India Ltd.,
Address : |  |  | "Saudamini", Plot No.-2
Sector-29,
Gurgaon (Haryana) - 122001
Sl. No. | Item Nos. |  | Total Price (INR) |  | After Discount |  | After MPDiscount
1 | TOTAL GST on Goods |  | 0 |  | Excise Duty | #REF! | Excise Duty | #REF!
Total GST for Supply of Goods (inter-alia including Type Test Charges) between the Contractor and the Employer (identified in Schedule 1') which are not included in the Ex-works price as per the provision of the Bidding Documents, as applicable.
2 | TOTAL GST on Services |  | 0 |  | Sales Tax | 0 | Sales Tax | 0
| Total GST on Installation Services (indentified in Schedule-3) and Training to be imparted in India (identified in Schedule-4) which are not included in the Installation and Training charges as per the provision of the Bidding Documents, as applicable |  |  |  | #REF! | 0 | #REF! | 0
| GRAND TOTAL [1+2] |  | 0
Date : |  | Printed Name :
Place : |  | Designation :
Click for Sch-6

## Sch-5 after discount (hidden)
Spec No: CC/NT/W-TW/DOM/A06/24/11961 |  |  |  | Schedule - 5
Transmission Line Tower Package- TL01 for 220 kV S/C (on D/C Tower) Pang- Upshi line (Part-1) and establishment of new 2 x 10 MVA 66/11kV GIS Sub Station at Pang for 220kV AC Transmission line between Pang and Phyang associated with Transmission system for evacuation of RE power from renewable energy parks in Leh (5 GW Leh-Kaithal transmission corridor)
(SUMMARY OF TAXES & DUTIES APPLICABLE ON PLANT & EQUIPMENT)
BIDDER:
0 |  |  | To:
Bidder’s Name and Address (Sole Bidder) : |  |  | Contract Services
Name : |  |  | Power Grid Corporation of India Ltd.,
Address : |  |  | "Saudamini", Plot No.-2
Sector-29,
Gurugram (Haryana) - 122001
Sl. No. | Item Nos. |  | Total Price (INR)
1 | TOTAL GST on Goods |  | 0
Total GST for Supply of Goods (inter-alia including Type Test Charges) between the Contractor and the Employer (identified in Schedule 1') which are not included in the Ex-works price as per the provision of the Bidding Documents, as applicable.
2 | TOTAL GST on Services |  | 0
Total GST on Installation Services (indentified in Schedule-3) and Training to be imparted in India (identified in Schedule-4) which are not included in the Installation and Training charges as per the provision of the Bidding Documents, as applicable
| GRAND TOTAL [1+2] |  | 0
Date : |  | Printed Name :
Place : |  | Designation :
Click for Sch-6

## Sch-6
Spec No: CC/NT/W-TW/DOM/A06/24/11961 |  |  | Schedule - 6
Transmission Line Tower Package- TL01 for 220 kV S/C (on D/C Tower) Pang- Upshi line (Part-1) and establishment of new 2 x 10 MVA 66/11kV GIS Sub Station at Pang for 220kV AC Transmission line between Pang and Phyang associated with Transmission system for evacuation of RE power from renewable energy parks in Leh (5 GW Leh-Kaithal transmission corridor)
(GRAND SUMMARY)
BIDDER:
0 |  |  | To:
Bidder’s Name and Address (Sole Bidder) : |  |  | Contract Services
Name : |  |  | Power Grid Corporation of India Ltd.,
Address : |  |  | "Saudamini", Plot No.-2
Sector-29,
Gurugram (Haryana) - 122001
Sl. No. | Description |  | Total Price (INR)
1 | TOTAL SCHEDULE NO. 1 |  | 0
Ex-works price of Plant and Equipment including Type Test Charges
2 | TOTAL SCHEDULE NO. 2 |  | 0
Local Transportation, In-transit Insurance, loading and unloading
3 | TOTAL SCHEDULE NO. 3 |  | 0
Installation Charges
4 | TOTAL SCHEDULE NO. 4 |  | Not Applicable
Training Charges
5 | TOTAL SCHEDULE NO. 5 |  | 0
Taxes and Duties
6 | TOTAL SCHEDULE NO. 7 |  | Not Applicable
Type Test Charges [Total of this Schedule is included in Schedule - 1 above.]
GRAND TOTAL [1+2+3+5]
0
Date : |  | Printed Name :
Place : |  | Designation :
Click for Sch-7

## Sch-6 After Discount (hidden)
Spec No: CC/NT/W-TW/DOM/A06/24/11961 |  |  | Schedule - 6 After Discount
Transmission Line Tower Package- TL01 for 220 kV S/C (on D/C Tower) Pang- Upshi line (Part-1) and establishment of new 2 x 10 MVA 66/11kV GIS Sub Station at Pang for 220kV AC Transmission line between Pang and Phyang associated with Transmission system for evacuation of RE power from renewable energy parks in Leh (5 GW Leh-Kaithal transmission corridor)
(GRAND SUMMARY)
#REF! |  |  | To:
Bidder’s Name and Address (Sole Bidder) : |  |  | Contract Services
Name : |  |  | Power Grid Corporation of India Ltd.,
Address : |  |  | "Saudamini", Plot No.-2
Sector-29,
Gurugram (Haryana) - 122001
Sl. No. | Description |  | Total Price (INR)
1 | TOTAL SCHEDULE NO. 1
Ex-works price of Plant and Equipment including Type Test Charges
2 | TOTAL SCHEDULE NO. 2
Local Transportation, Insurance and other Incidental Services
3 | TOTAL SCHEDULE NO. 3
Installation Charges
4 | TOTAL SCHEDULE NO. 4
Training Charges
5 | TOTAL SCHEDULE NO. 5
Taxes and Duties
6 | TOTAL SCHEDULE NO. 7
Type Test Charges [Total of this Schedule is included in Schedule - 1 above.]
GRAND TOTAL [1+2+3+4+5]
Date : |  | Printed Name :
Place : |  | Designation :
Click for Sch-7

## Sch-6 (After Discount)
Spec No: CC/NT/W-TW/DOM/A06/24/11961 |  |  | Schedule - 6
Transmission Line Tower Package- TL01 for 220 kV S/C (on D/C Tower) Pang- Upshi line (Part-1) and establishment of new 2 x 10 MVA 66/11kV GIS Sub Station at Pang for 220kV AC Transmission line between Pang and Phyang associated with Transmission system for evacuation of RE power from renewable energy parks in Leh (5 GW Leh-Kaithal transmission corridor)
(GRAND SUMMARY)
BIDDER:
0 |  |  | To:
Bidder’s Name and Address (Sole Bidder) : |  |  | Contract Services
Name : |  |  | Power Grid Corporation of India Ltd.,
Address : |  |  | "Saudamini", Plot No.-2
Sector-29,
Gurugram (Haryana) - 122001
Sl. No. | Description |  | Total Price (INR) | From Sch-6 | Discount Factors
1 | TOTAL SCHEDULE NO. 1 |  | 0 | 0 | 0
Ex-works price of Plant and Equipment including Type Test Charges
2 | TOTAL SCHEDULE NO. 2 |  | 0 | 0 | 0
Local Transportation, In-transit Insurance, loading and unloading
3 | TOTAL SCHEDULE NO. 3 |  | 0 | 0 | 0
Installation Charges
4 | TOTAL SCHEDULE NO. 4 |  | Not Applicable
Training Charges
5 | TOTAL SCHEDULE NO. 5 |  | 0
Taxes and Duties
6 | TOTAL SCHEDULE NO. 7 |  | Not Applicable
Type Test Charges [Total of this Schedule is included in Schedule - 1 above.]
GRAND TOTAL [1+2+3+5]
0
Date : |  | Printed Name :
Place : |  | Designation :
Click for Sch-7

## Sch-7
Spec No: CC/NT/W-TW/DOM/A06/24/11961 | [11 empty] | Schedule 7
Transmission Line Tower Package- TL01 for 220 kV S/C (on D/C Tower) Pang- Upshi line (Part-1) and establishment of new 2 x 10 MVA 66/11kV GIS Sub Station at Pang for 220kV AC Transmission line between Pang and Phyang associated with Transmission system for evacuation of RE power from renewable energy parks in Leh (5 GW Leh-Kaithal transmission corridor) | [12 empty] | As per Lum-sum |  | 0
(SCHEDULE OF RATES AND PRICES ) | [12 empty] | AS per Percent |  | #REF!
BIDDER:
0
| Bidder’s Name and Address (Sole Bidder) : | [8 empty] | To:
| Name : | [8 empty] | Contract Services
| Address : | [8 empty] | Power Grid Corporation of India Ltd.,
"Saudamini", Plot No.-2
Sector-29,
Gurgaon (Haryana) - 122001
Type tests :
SL. NO. | PR No | Line Item No | Code | HSN of the Equipment /item for which type test is to be conducted | Whether HSN in column ‘---’ is confirmed. If not indicate applicable the HSN code # | Rate of GST applicable ( in %) | Whether rate of GST in column ‘---’ is confirmed. If not indicate applicable rate of GST # | Description of Test | Unit | Quantity | Unit Test Charge | Total Test Charges (Rs.) |  | Total Test Charges After Discount (Rs.) |  | Dis Alert | Total Test Charges After MPD (Rs.)
NOT APPLICABLE
| Date | [5 empty] | Printed Name
| Place | [5 empty] | Designation
Spec No: CC/NT/W-TW/DOM/A06/24/11961
Transmission Line Tower Package- TL01 for 220 kV S/C (on D/C Tower) Pang- Upshi line (Part-1) and establishment of new 2 x 10 MVA 66/11kV GIS Sub Station at Pang for 220kV AC Transmission line between Pang and Phyang associated with Transmission system for evacuation of RE power from renewable energy parks in Leh (5 GW Leh-Kaithal transmission corridor) | [7 empty] | 0 | 0
(SCHEDULE OF RATES AND PRICES ) | [7 empty] | 0 | 0
#REF!
#REF! | [7 empty] | #REF! | #REF!
#REF! | [7 empty] | #REF! | #REF!
#REF! | [7 empty] | #REF! | #REF!
[8 empty] | #REF! | #REF!
[8 empty] | 0 | 0
SL. NO. | [7 empty] | Description of Test | #REF!
#REF! | [7 empty] | #REF! | #REF!
#REF! | [7 empty] | #REF!
#REF! | [7 empty] | #REF! | #REF!
#REF! | [7 empty] | #REF! | #REF!
[8 empty] | #REF! | #REF!
#REF! | [7 empty] | #REF!
#REF! | [7 empty] | #REF!
#REF! | [7 empty] | #REF!
#REF! | [7 empty] | #REF! | #REF!
#REF! | [7 empty] | #REF! | #REF!
#REF! | [7 empty] | #REF! | #REF!
#REF! | [7 empty] | #REF! | #REF!
[8 empty] | #REF! | #REF!
#REF! | [7 empty] | #REF!
#REF! | [7 empty] | #REF! | #REF!
#REF! | [7 empty] | #REF! | #REF!
#REF! | [7 empty] | #REF! | #REF!
#REF! | [7 empty] | #REF! | #REF!
[8 empty] | #REF! | #REF!
#REF! | [7 empty] | #REF!
#REF! | [7 empty] | #REF! | #REF!
#REF! | [7 empty] | #REF! | #REF!
#REF! | [7 empty] | #REF! | #REF!
[8 empty] | #REF! | #REF!
#REF! | [7 empty] | #REF!
#REF! | [7 empty] | #REF! | #REF!
#REF! | [7 empty] | #REF! | #REF!
#REF! | [7 empty] | #REF! | #REF!
[8 empty] | #REF! | #REF!
#REF! | [7 empty] | #REF!
#REF! | [7 empty] | #REF! | #REF!
#REF! | [7 empty] | #REF! | #REF!
#REF! | [7 empty] | #REF! | #REF!
#REF! | [7 empty] | #REF! | #REF!
[8 empty] | #REF! | #REF!
[8 empty] | #REF! | #REF!
#REF! | [7 empty] | #REF!
#REF! | [7 empty] | #REF!
#REF! | [7 empty] | #REF! | #REF!
#REF! | [7 empty] | #REF! | #REF!
#REF! | [7 empty] | #REF! | #REF!
[8 empty] | #REF! | #REF!
[8 empty] | #REF! | #REF!
#REF! | [7 empty] | #REF!
#REF! | [7 empty] | #REF!
#REF! | [7 empty] | #REF! | #REF!
#REF! | [7 empty] | #REF! | #REF!
#REF! | [7 empty] | #REF! | #REF!
#REF! | [7 empty] | #REF! | #REF!
#REF! | [7 empty] | #REF! | #REF!
[8 empty] | #REF! | #REF!
#REF! | [7 empty] | #REF!
#REF! | [7 empty] | #REF! | #REF!
#REF! | [7 empty] | #REF! | #REF!
#REF! | [7 empty] | #REF! | #REF!
#REF! | [7 empty] | #REF! | #REF!
#REF! | [7 empty] | #REF! | #REF!
#REF! | [7 empty] | #REF! | #REF!
[8 empty] | #REF! | #REF!
#REF! | [7 empty] | #REF!
#REF! | [7 empty] | #REF! | #REF!
#REF! | [7 empty] | #REF! | #REF!
#REF! | [7 empty] | #REF! | #REF!
#REF! | [7 empty] | #REF! | #REF!
#REF! | [7 empty] | #REF! | #REF!
#REF! | [7 empty] | #REF! | #REF!
#REF! | [7 empty] | #REF! | #REF!
#REF! | [7 empty] | #REF! | #REF!
#REF! | [7 empty] | #REF! | #REF!
[8 empty] | #REF! | #REF!
#REF! | [7 empty] | #REF!
#REF! | [7 empty] | #REF! | #REF!
#REF! | [7 empty] | #REF! | #REF!
#REF! | [7 empty] | #REF! | #REF!
[8 empty] | #REF! | #REF!
#REF! | [7 empty] | #REF!
#REF! | [7 empty] | #REF! | #REF!
#REF! | [7 empty] | #REF! | #REF!
#REF! | [7 empty] | #REF! | #REF!
[8 empty] | #REF! | #REF!
#REF! | [7 empty] | #REF!
#REF! | [7 empty] | #REF! | #REF!
#REF! | [7 empty] | #REF! | #REF!
[8 empty] | #REF! | #REF!
#REF! | [7 empty] | #REF!
#REF! | [7 empty] | #REF! | #REF!
#REF! | [7 empty] | #REF! | #REF!
#REF! | [7 empty] | #REF! | #REF!
#REF! | [7 empty] | #REF! | #REF!
#REF! | [7 empty] | #REF! | #REF!
#REF! | [7 empty] | #REF! | #REF!
[8 empty] | #REF! | #REF!
#REF! | [7 empty] | #REF!
#REF! | [7 empty] | #REF! | #REF!
#REF! | [7 empty] | #REF! | #REF!
#REF! | [7 empty] | #REF! | #REF!
#REF! | [7 empty] | #REF! | #REF!
#REF! | [7 empty] | #REF!
#REF! | [7 empty] | #REF! | #REF!
#REF! | [7 empty] | #REF! | #REF!
#REF! | [7 empty] | #REF! | #REF!
#REF! | [7 empty] | #REF! | #REF!
[8 empty] | #REF! | #REF!
[8 empty] | #REF! | #REF!
[8 empty] | #REF! | #REF!

## Discount
This letter of discount is optional. Bidder may / may not offer any discount.
Spec No: CC/NT/W-TW/DOM/A06/24/11961 |  |  |  |  | Letter of Discount
LETTER OF DISCOUNT
To:
Contract Services | [6 empty] | Schedule 1 | 0
Power Grid Corporation of India Ltd., | [6 empty] | Schedule 2 | 0
"Saudamini", Plot No.-2 | [6 empty] | Schedule 3 | 0
Sector-29, (near IFFCO Chowk) | [6 empty] | Total | 0
Gurgaon (Haryana) - 122001
Subject : |  | Transmission Line Tower Package- TL01 for 220 kV S/C (on D/C Tower) Pang- Upshi line (Part-1) and establishment of new 2 x 10 MVA 66/11kV GIS Sub Station at Pang for 220kV AC Transmission line between Pang and Phyang associated with Transmission system for evacuation of RE power from renewable energy parks in Leh (5 GW Leh-Kaithal transmission corridor)
Dear Sir
With reference to the subject tender, we hereby offer unconditional discount on the prices quoted by us as per details given here below : | [5 empty] | Sch-1 | Sch-2 | Sch-3
| 1 | Discount on lum-sum basis on total price quoted by us without GST. [The discount shall be proportionately applicable on all the items of all the Schdules i.e. Sch-1 (without type test charges), Sch-2, Sch-3, Sch-4 & Sch-7] In Rs. |  |  |  | 0 | 0 | 0
| 2 | Discount on percent basis on total price quoted by us without GST. [The discount shall be applicable on all the items of all the Schdules i.e. Sch-1 (without type test charges), Sch-2 , Sch-3, Sch-4 & Sch-7] In Percent (%) |  |  |  | 0 | 0 | 0
| 3 | Discount on lum-sum basis on the Schedules as given below : [The discount shall be proportionately applicable on all the relevent items of the respective Schdules.] In Rs.
|  | Schedule-1 : Ex works prices |  | In Rs. |  | 0
|  | Schedule-2 : Local Transportation, In-transit Insurance, loading and unloading |  | In Rs. |  |  | 0
|  | Schedule-3 : Installation Charges |  | In Rs. |  |  |  | 0
|  | Schedule-4 : Training Charges |  | In Rs.
|  | Schedule-7 : Type Test Charges |  | In Rs.
| 4 | Discount on percent basis on the Schedules as given below : [The discount shall be applicable on all the relevent items of the respective Schdules.] In Percent (%)
|  | Schedule-1 : Ex works prices |  | In Percent (%) |  | 0
|  | Schedule-2 : Local Transportation, In-transit Insurance, loading and unloading |  | In Percent (%) |  |  | 0
|  | Schedule-3 : Installation Charges |  | In Percent (%) |  |  |  | 0
|  | Schedule-4 : Training Charges |  | In Percent (%)
|  | Schedule-7 : Type Test Charges |  | In Percent (%)
Discount(s) offered at sl. No. 1 to 4 will get displayed and accounted for automatically in the respective items of the Schedules.
| 5 | We hereby offer Multi-package discount as given below:
[6 empty] | 0 | 0 | 0 | 0 | 0
|  | Multi-Package Discount(s) offered at sl. No. 5 will not get automatically accounted for in the respective items of the Schedules. The same shall be worked out saparately for evaluation. |  |  |  | #DIV/0! | #DIV/0! | #DIV/0! | #DIV/0! | #REF!
[Discount will not be calculated authometrically. However, the same shall be considered during evaluation.]
Please consider this letter of discount as the integral part of our price bid.
Thanking you, we remain, | [5 empty] | 0 | 0 | 0
[5 empty] | Yours faithfully, | 0 | 0 | 0 | Discount Factors
For and on behalf of
Date : |  |  | Printed Name : | 0
Place : |  |  | Designation : | 0

## Octroi (hidden)
Details of Octroi
Sl No. | Description of Items | Amount on which Octroi is applicable | Rate of Octroi | Octroi
(1) | (2) | (3) | (4) | (5) =(3) x (4)
1 |  |  |  | 0
2 |  |  |  | 0
3 |  |  |  | 0
4 |  |  |  | 0
5 |  |  |  | 0
6 |  |  |  | 0
7 |  |  |  | 0
8 |  |  |  | 0
9 |  |  |  | 0
10 |  |  |  | 0
| Total |  |  | 0
Back to Sch 5

## Entry Tax (hidden)
Details of Entry Tax
Sl No. | Description of Items | Amount on which Entry Tax is applicable | Rate of Entry Tax | Entry Tax
(1) | (2) | (3) | (4) | (5) =(3) x (4)
1 |  |  |  | 0
2 |  |  |  | 0
3 |  |  |  | 0
4 |  |  |  | 0
5 |  |  |  | 0
6 |  |  |  | 0
7 |  |  |  | 0
8 |  |  |  | 0
9 |  |  |  | 0
10 |  |  |  | 0
| Total |  |  | 0
Back to Sch 5

## Other Taxes & Duties (hidden)
Details of Other Taxes & Duties
Sl No. | Description of Items | Amount on which Other Taxes & Duties are applicable | Description of Taxes & Duties | Rate of Taxes & Duties | Amount of Taxes & Duties
(1) | (2) | (3) | (4) | (5) | (6) =(3) x (4)
1 |  |  |  |  | 0
2 |  |  |  |  | 0
3 |  |  |  |  | 0
4 |  |  |  |  | 0
5 |  |  |  |  | 0
6 |  |  |  |  | 0
7 |  |  |  |  | 0
8 |  |  |  |  | 0
9 |  |  |  |  | 0
10 |  |  |  |  | 0
| Total |  |  |  | 0
Back to Sch 5

## Bid Form 2nd Envelope
AAAABABAABBf |  |  |  |  | Bid Form 2nd Envelope |  |  |  | Sole Bidder | 1 | st |  | 1 | January
[9 empty] | 0 | 2 | nd |  | 2 | February
BID FORM (Second Envelope) | [9 empty] | 3 | rd |  | 3 | March
[10 empty] | 4 | th |  | 4 | April
Bid Proposal Ref. No. | [9 empty] | 5 | th |  | 5 | May
Date : | [9 empty] | 6 | th | #VALUE! | 6 | June
[10 empty] | 7 | th | #VALUE! | 7 | July
To: | [9 empty] | 8 | th | #VALUE! | 8 | August
0 | [9 empty] | 9 | th | #VALUE! | 9 | September
Power Grid Corporation of India Ltd., | [9 empty] | 10 | th |  | 10 | October
"Saudamini", Plot No.-2 | [9 empty] | 11 | th |  | 11 | November
Sector-29, | [9 empty] | 12 | th |  | 12 | December
Gurugram (Haryana) - 122001 | [9 empty] | 13 | th
[10 empty] | 14 | th
Name of Contract : |  | Transmission Line Tower Package- TL01 for 220 kV S/C (on D/C Tower) Pang- Upshi line (Part-1) and establishment of new 2 x 10 MVA 66/11kV GIS Sub Station at Pang for 220kV AC Transmission line between Pang and Phyang associated with Transmission system for evacuation of RE power from renewable energy parks in Leh (5 GW Leh-Kaithal transmission corridor) | [7 empty] | 15 | th
Dear Ladies and/or Gentlemen, | [9 empty] | 16 | th
1 | In continuation of First Envelope of our Bid, we hereby submit the Second Envelope of the Bid, both of which shall be read together and in conjunction with each other, and shall be construed as an integral part of our Bid. Accordingly, we the undersigned, offer to design, manufacture, test, deliver, install and commission (including carrying out Trial Operation, Performance & Guarantee Test as per provision of Technical Specification) under the above-named package in full conformity with the said Bidding Documents for the sum of Rs. 0/- () or such other sums as may be determined in accordance with the terms and conditions of the Bidding Documents |  |  |  |  | In continuation of First Envelope of our Bid, we hereby submit the Second Envelope of the Bid, both of which shall be read together and in conjunction with each other, and shall be construed as an integral part of our Bid. Accordingly, we the undersigned, offer to design, manufacture, test, deliver, install and commission (including carrying out Trial Operation, Performance & Guarantee Test as per provision of Technical Specification) under the above-named package in full conformity with the said Bidding Documents for the sum of Rs. |  |  |  | 17 | th
[6 empty] | 0 | /- (
)
| The above amounts are in accordance with the price schedules attached herewith and are made part of this bid. |  |  |  |  | or such other sums as may be determined in accordance with the terms and conditions of the Bidding Documents |  |  |  | 18 | th
2 | Price Schedules | [8 empty] | 19 | th
2.1 | In line with the requirements of the Bidding documents, we enclose herewith the following Price Schedules, duly filled - in as per your proforma: | [8 empty] | 20 | th
| Schedule 1 |  | Plant and Equipment (Including Mandatory Spare Parts) to be supplied, including Type Test Charges. | [6 empty] | 21 | st
| Schedule 2 |  | Local Transportation, In-transit Insurance, loading and unloading | [6 empty] | 22 | th
| Schedule 3 |  | Installation Charges. |  |  | Sole Bidder |  |  |  | 23 | th
| Schedule 4 |  | Training charges for training to be imparted (Not Applicable) | [6 empty] | 24 | th
| Schedule 5 |  | Taxes and Duties not included in Schedule 1 & 3 | [6 empty] | 25 | th
| Schedule 6 |  | Grand Summary [Schedule 1to 5] | [6 empty] | 26 | th
| Schedule 7 |  | Break-up of Type Test Charges (Not Applicable) | [6 empty] | 27 | th
2.2 | We are aware that the Price Schedules do not generally give a full description of the Work to be performed under each item and we shall be deemed to have read the Technical Specifications and other sections of the Bidding Documents and Drawings to ascertain the full scope of Work included in each item while filling-in the rates and prices. We agree that the entered rates and prices shall be deemed to include for the full scope as aforesaid, including overheads and profit. | [8 empty] | 28 | th
2.3 | We declare that as specified in Clause 11.5, Section –II:ITB, Vol.-I of the Bidding Documents, prices quoted by us in the Price Schedules shall be subject to Price Adjustment during the execution of Contract in accordance with Appendix-2 (Price Adjustment) to the Contract Agreement. | [8 empty] | 29 | th
2.4 | We understand that in the price schedules, where there are errors between the total of the amounts given under the column for the price Breakdown and the amount given under the Total Price, the former shall prevail and the latter will be corrected accordingly. We further understand that where there are discrepancies between amounts stated in figures and amounts stated in words, the amount stated in words shall prevail. Similarly, any discrepancy in the total bid price and that of the summation of Schedule price (price indicated in a Schedule indicating the total of that schedule), the total bid price shall be corrected to reflect the actual summation of the Schedule prices. | [8 empty] | 30 | th
2.5 | We declare that items left blank in the Schedules will be deemed to have been included in other items. The TOTAL for each Schedule and the TOTAL of Grand Summary shall be deemed to be the total price for executing the Facilities and sections thereof in complete accordance with the Contract, whether or not each individual item has been priced. | [8 empty] | 31 | st
3 | We confirm that except as otherwise specifically provided our Bid Prices in this Second Envelope include all taxes, duties, levies and charges as may be assessed on us, our Sub-Contractor/Sub-Vendor or their employees by all municipal, state or national government authorities in connection with the Facilities, in and outside of India.
3.1 | 100% of applicable Taxes and Duties i.e GST which are payable by the Employer under the Contract, shall be reimbursed by the Employer on production of satisfactory documentary evidence by the Contractor in accordance with the provisions of the Bidding Documents
3.2 | We further understand that notwithstanding 3.0 above, in case of award on us, you shall also bear and pay/reimburse to us, GST applicable on supplies by us to you, imposed on the Plant & Equipment including Mandatory Spare Parts to be incorporated into the Facilities including Type Test charges for Type test to be conducted in India specified in Schedule No. 1, Installation Services specified in Schedule No. 3 and Charges for Training to be imparted in India specified in Schedule No. 4 of the Price Schedule in this Second Envelope, by the Indian Laws.
3.3 | We confirm that we have also registered/we shall also get registered in the GST Network with a GSTIN in all the states where the project is located and the states from which we shall make our supply of goods.
4 | # (For Joint Venture only) We, the partners of Joint Venture submitting this bid, do agree and confirm that in case of Award of Contract on the Joint Venture, we shall be jointly and severally liable and responsible for the execution of the Contract in accordance with Contract terms and conditions.
5 | We, hereby, declare that only the persons or firms interested in this proposal as principals are named here and that no other persons or firms other than those mentioned herein have any interest in this proposal or in the Contract to be entered into, if the award is made on us, that this proposal is made without any connection with any other person, firm or party likewise submitting a proposal is in all respects for and in good faith, without collusion or fraud.
Thanking you, we remain,
Yours faithfully,
For and on behalf of test
Signature :
Date : |  |  |  | Printed Name : | 0
Place : |  |  |  | Designation : | 0
Common Seal :
Please provide additional information of the Bidder
Business Address :
Country of Incorporation :
State/Province to be indicated :
Name of Principal Officer :
Address of Principal Officer :
Note: Bidders may note that no prescribed proforma has been enclosed for Attachment 2 : Power of Attorney. Bidders may use their own proforma for furnishing the required information with the bid.
* * *
Back to Cover Page

## Contracts-Template (hidden)
Exworks
| Total Ex-Works Price Direct |  |  |  |  | 0
| Total Ex-Works Price Bought Out |  |  |  |  | 0
| Total Ex-Works Price |  |  |  |  | 0
| Total Type Test charges as per Schedule-7 |  |  |  |  | #REF!
| Total Ex-works Price including Type Test charges |  |  |  |  | #REF!
Note : | Specify amount of Excise Duty, Sales Tax/'VAT and other taxes payable on the transaction between the Contractor and the Employer and octroi/entry tax as applicable for destination site/state on all items of supply including bought-out finished items (to be identified in the Contract), which shall be dispatched directly from the sub-vendor’s works to the Employer’s site (sale-in-transit), separately in Schedule-5. Excise Duty, Sales tax and other levies for all the bought-out items are to be included in the EXW Price (Col. No. 5) only and not to be indicated in Schedule-5.
^ | If the item(s) quoted/considered as "Bought-out" in the bid are manufactured at Bidder's works and confirmed to be supplied under “Direct transaction” by the bidder, then the taxes and duties on such items shall be paid/reimbursed by POWERGRID in line with the provisions of Bidding Documents. For this purpose, at the time of award, the Ex-works price (exclusive of taxes & duties) shall be arrived at from the quoted Ex-works price (inclusive of taxes ad duties) by excluding taxes and duties applicable on such items, as on date of Bid opening, in case of supplies from manufacturer proposed in the bid. During contract execution, the taxes and duties on such items shall be paid/reimbursed at actuals, limited to the rates prevailing on date of Bid opening.
Date : | --
Place : |  |  | Printed Name : |  | --
Designation :
FandI
| Total F&I Price |  |  |  |  | (=SUM(I16:I27))
Date : | (='Sch-1'!B43)
Place : | (='Sch-1'!B44) |  | Printed Name : | (='Sch-1'!E44)
|  |  | Designation : | (='Sch-1'!E45)
service
| Total Installaiton Charges | [5 empty] | #REF!
Date : | (='Sch-1'!B43)
Place : | (='Sch-1'!B44) |  | Printed Name : | (='Sch-1'!E44)
|  |  | Designation : | (='Sch-1'!E45)
Training
Date : | (=IF('Sch-1'!B43=0,"", 'Sch-1'!B43)) |  | (="Printed Name : " & IF('Sch-1'!E44=0,"",'Sch-1'!E44))
Place : | (=IF('Sch-1'!B44=0,"", 'Sch-1'!B44)) |  | (="Designation : " & IF('Sch-1'!E45=0,"",'Sch-1'!E45))
Type test
| TOTAL TYPE TEST CHARGES |  |  |  |  | (=SUM(I17:I18))
Date : | (='Sch-1'!B43) | (="Printed Name : " & 'Sch-1'!E44)
Place : | (='Sch-1'!B44) | (="Designation : " & 'Sch-1'!E45)
Note : | Bidder should indicate the name of test laboratories where type tests are proposed to be conducted
Direct
Bought-out

## N-W (Cr.) (hidden)
#REF! |  |  | 0 |  | #REF! |  |  | 0 |  |  | #REF!
#REF!
INR
#REF! |  |  |  |  | #REF! | [5 empty] | #N/A
#N/A
#REF! | #REF! |  | 0 |  | #REF! | #REF! |  | 0
#REF! | #REF! | #REF! | 0 |  | #REF! | #REF! | #REF! | 0
#REF! | #REF! | #REF! | 0 |  | #REF! | #REF! | #REF! | 0 |  | #REF! | 0 | 0 | 0 | 0 | #REF! | plus
#REF! | #REF! | #REF! | 0 |  | #REF! | #REF! | #REF! | 0 |  | #REF! | 0 | 0 | 0 | 1 | #REF!
#REF! | #REF! | #REF! | 0 |  | #REF! | #REF! | #REF! | 0 |  | #REF! | 0 | 0 | 1 | 0 | #REF!
#REF! | #REF! | #REF! | 0 |  | #REF! | #REF! | #REF! | 0 |  | #REF! | 0 | 0 | 1 | 1 | #REF!
[10 empty] | #REF! | 0 | 1 | 0 | 0 | #REF!
1 | One |  | 1 | One | 1 | One |  | 1 | One | #REF! | 0 | 1 | 0 | 1 | #REF!
2 | Two |  | 2 | Two | 2 | Two |  | 2 | Two | #REF! | 0 | 1 | 1 | 0 | #REF!
3 | Three |  | 3 | Three | 3 | Three |  | 3 | Three | #REF! | 0 | 1 | 1 | 1 | #REF!
4 | Four |  | 4 | Four | 4 | Four |  | 4 | Four | #REF! | 1 | 0 | 0 | 0 | #REF!
5 | Five |  | 5 | Five | 5 | Five |  | 5 | Five | #REF! | 1 | 0 | 0 | 1 | #REF!
6 | Six |  | 6 | Six | 6 | Six |  | 6 | Six | #REF! | 1 | 0 | 1 | 0 | #REF!
7 | Seven |  | 7 | Seven | 7 | Seven |  | 7 | Seven | #REF! | 1 | 0 | 1 | 1 | #REF!
8 | Eight |  | 8 | Eight | 8 | Eight |  | 8 | Eight | #REF! | 1 | 1 | 0 | 0 | #REF!
9 | Nine |  | 9 | Nine | 9 | Nine |  | 9 | Nine | #REF! | 1 | 1 | 0 | 1 | #REF!
10 | Ten |  | 10 | Ten | 10 | Ten |  | 10 | Ten | #REF! | 1 | 1 | 1 | 0 | #REF!
11 | Eleven |  | 11 | Eleven | 11 | Eleven |  | 11 | Eleven | #REF! | 1 | 1 | 1 | 1 | #REF!
12 | Twelve |  | 12 | Twelve | 12 | Twelve |  | 12 | Twelve
13 | Thirteen |  | 13 | Thirteen | 13 | Thirteen |  | 13 | Thirteen
14 | Fourteen |  | 14 | Fourteen | 14 | Fourteen |  | 14 | Fourteen
15 | Fifteen |  | 15 | Fifteen | 15 | Fifteen |  | 15 | Fifteen
16 | Sixteen |  | 16 | Sixteen | 16 | Sixteen |  | 16 | Sixteen | #REF! | 0 | 0 | 0 | 0 | #REF! | +
17 | Seventeen |  | 17 | Seventeen | 17 | Seventeen |  | 17 | Seventeen | #REF! | 0 | 0 | 0 | 1 | #REF! | /- +
18 | Eighteen |  | 18 | Eighteen | 18 | Eighteen |  | 18 | Eighteen | #REF! | 0 | 0 | 1 | 0 | #REF! | /-
19 | Nineteen |  | 19 | Nineteen | 19 | Nineteen |  | 19 | Nineteen | #REF! | 0 | 0 | 1 | 1 | #REF!
20 | Twenty |  | 20 | Twenty | 20 | Twenty |  | 20 | Twenty | #REF! | 0 | 1 | 0 | 0 | #REF!
21 | Twenty One |  | 21 | Twenty One | 21 | Twenty One |  | 21 | Twenty One | #REF! | 0 | 1 | 0 | 1 | #REF!
22 | Twenty Two |  | 22 | Twenty Two | 22 | Twenty Two |  | 22 | Twenty Two | #REF! | 0 | 1 | 1 | 0 | #REF!
23 | Twenty Three |  | 23 | Twenty Three | 23 | Twenty Three |  | 23 | Twenty Three | #REF! | 0 | 1 | 1 | 1 | #REF!
24 | Twenty Four |  | 24 | Twenty Four | 24 | Twenty Four |  | 24 | Twenty Four | #REF! | 1 | 0 | 0 | 0 | #REF!
25 | Twenty Five |  | 25 | Twenty Five | 25 | Twenty Five |  | 25 | Twenty Five | #REF! | 1 | 0 | 0 | 1 | #REF!
26 | Twenty Six |  | 26 | Twenty Six | 26 | Twenty Six |  | 26 | Twenty Six | #REF! | 1 | 0 | 1 | 0 | #REF!
27 | Twenty Seven |  | 27 | Twenty Seven | 27 | Twenty Seven |  | 27 | Twenty Seven | #REF! | 1 | 0 | 1 | 1 | #REF!
28 | Twenty Eight |  | 28 | Twenty Eight | 28 | Twenty Eight |  | 28 | Twenty Eight | #REF! | 1 | 1 | 0 | 0 | #REF!
29 | Twenty Nine |  | 29 | Twenty Nine | 29 | Twenty Nine |  | 29 | Twenty Nine | #REF! | 1 | 1 | 0 | 1 | #REF!
30 | Thirty |  | 30 | Thirty | 30 | Thirty |  | 30 | Thirty | #REF! | 1 | 1 | 1 | 0 | #REF!
31 | Thirty One |  | 31 | Thirty One | 31 | Thirty One |  | 31 | Thirty One | #REF! | 1 | 1 | 1 | 1 | #REF!
32 | Thirty Two |  | 32 | Thirty Two | 32 | Thirty Two |  | 32 | Thirty Two
33 | Thirty Three |  | 33 | Thirty Three | 33 | Thirty Three |  | 33 | Thirty Three
34 | Thirty Four |  | 34 | Thirty Four | 34 | Thirty Four |  | 34 | Thirty Four
35 | Thirty Fivr |  | 35 | Thirty Fivr | 35 | Thirty Fivr |  | 35 | Thirty Fivr
36 | Thirty Six |  | 36 | Thirty Six | 36 | Thirty Six |  | 36 | Thirty Six
37 | Thirty Seven |  | 37 | Thirty Seven | 37 | Thirty Seven |  | 37 | Thirty Seven
38 | Thirty Eight |  | 38 | Thirty Eight | 38 | Thirty Eight |  | 38 | Thirty Eight
39 | Thirty Nine |  | 39 | Thirty Nine | 39 | Thirty Nine |  | 39 | Thirty Nine
40 | Forty |  | 40 | Forty | 40 | Forty |  | 40 | Forty
41 | Forty One |  | 41 | Forty One | 41 | Forty One |  | 41 | Forty One
42 | Forty Two |  | 42 | Forty Two | 42 | Forty Two |  | 42 | Forty Two
43 | Forty Three |  | 43 | Forty Three | 43 | Forty Three |  | 43 | Forty Three
44 | Forty Four |  | 44 | Forty Four | 44 | Forty Four |  | 44 | Forty Four
45 | Forty Five |  | 45 | Forty Five | 45 | Forty Five |  | 45 | Forty Five
46 | Forty Six |  | 46 | Forty Six | 46 | Forty Six |  | 46 | Forty Six
47 | Forty Seven |  | 47 | Forty Seven | 47 | Forty Seven |  | 47 | Forty Seven
48 | Forty Eight |  | 48 | Forty Eight | 48 | Forty Eight |  | 48 | Forty Eight
49 | Forty Nine |  | 49 | Forty Nine | 49 | Forty Nine |  | 49 | Forty Nine
50 | Fifty |  | 50 | Fifty | 50 | Fifty |  | 50 | Fifty
51 | Fifty One |  | 51 | Fifty One | 51 | Fifty One |  | 51 | Fifty One
52 | Fifty Two |  | 52 | Fifty Two | 52 | Fifty Two |  | 52 | Fifty Two
53 | Fifty Three |  | 53 | Fifty Three | 53 | Fifty Three |  | 53 | Fifty Three
54 | Fifty Four |  | 54 | Fifty Four | 54 | Fifty Four |  | 54 | Fifty Four
55 | Fifty Five |  | 55 | Fifty Five | 55 | Fifty Five |  | 55 | Fifty Five
56 | Fifty Six |  | 56 | Fifty Six | 56 | Fifty Six |  | 56 | Fifty Six
57 | Fifty Seven |  | 57 | Fifty Seven | 57 | Fifty Seven |  | 57 | Fifty Seven
58 | Fifty Eight |  | 58 | Fifty Eight | 58 | Fifty Eight |  | 58 | Fifty Eight
59 | Fifty Nine |  | 59 | Fifty Nine | 59 | Fifty Nine |  | 59 | Fifty Nine
60 | Sixty |  | 60 | Sixty | 60 | Sixty |  | 60 | Sixty
61 | Sixty One |  | 61 | Sixty One | 61 | Sixty One |  | 61 | Sixty One
62 | Sixty Two |  | 62 | Sixty Two | 62 | Sixty Two |  | 62 | Sixty Two
63 | Sixty Three |  | 63 | Sixty Three | 63 | Sixty Three |  | 63 | Sixty Three
64 | Sixty Four |  | 64 | Sixty Four | 64 | Sixty Four |  | 64 | Sixty Four
65 | Sixty Five |  | 65 | Sixty Five | 65 | Sixty Five |  | 65 | Sixty Five
66 | Sixty Six |  | 66 | Sixty Six | 66 | Sixty Six |  | 66 | Sixty Six
67 | Sixty Seven |  | 67 | Sixty Seven | 67 | Sixty Seven |  | 67 | Sixty Seven
68 | Sixty Eight |  | 68 | Sixty Eight | 68 | Sixty Eight |  | 68 | Sixty Eight
69 | Sixty Nine |  | 69 | Sixty Nine | 69 | Sixty Nine |  | 69 | Sixty Nine
70 | Seventy |  | 70 | Seventy | 70 | Seventy |  | 70 | Seventy
71 | Seventy One |  | 71 | Seventy One | 71 | Seventy One |  | 71 | Seventy One
72 | Seventy Two |  | 72 | Seventy Two | 72 | Seventy Two |  | 72 | Seventy Two
73 | Seventy Three |  | 73 | Seventy Three | 73 | Seventy Three |  | 73 | Seventy Three
74 | Seventy Four |  | 74 | Seventy Four | 74 | Seventy Four |  | 74 | Seventy Four
75 | Seventy Five |  | 75 | Seventy Five | 75 | Seventy Five |  | 75 | Seventy Five
76 | Seventy Six |  | 76 | Seventy Six | 76 | Seventy Six |  | 76 | Seventy Six
77 | Seventy Seven |  | 77 | Seventy Seven | 77 | Seventy Seven |  | 77 | Seventy Seven
78 | Seventy Eight |  | 78 | Seventy Eight | 78 | Seventy Eight |  | 78 | Seventy Eight
79 | Seventy Nine |  | 79 | Seventy Nine | 79 | Seventy Nine |  | 79 | Seventy Nine
80 | Eighty |  | 80 | Eighty | 80 | Eighty |  | 80 | Eighty
81 | Eighty One |  | 81 | Eighty One | 81 | Eighty One |  | 81 | Eighty One
82 | Eighty Two |  | 82 | Eighty Two | 82 | Eighty Two |  | 82 | Eighty Two
83 | Eighty Three |  | 83 | Eighty Three | 83 | Eighty Three |  | 83 | Eighty Three
84 | Eighty Four |  | 84 | Eighty Four | 84 | Eighty Four |  | 84 | Eighty Four
85 | Eighty Five |  | 85 | Eighty Five | 85 | Eighty Five |  | 85 | Eighty Five
86 | Eighty Six |  | 86 | Eighty Six | 86 | Eighty Six |  | 86 | Eighty Six
87 | Eighty Seven |  | 87 | Eighty Seven | 87 | Eighty Seven |  | 87 | Eighty Seven
88 | Eighty Eight |  | 88 | Eighty Eight | 88 | Eighty Eight |  | 88 | Eighty Eight
89 | Eighty Nine |  | 89 | Eighty Nine | 89 | Eighty Nine |  | 89 | Eighty Nine
90 | Ninety |  | 90 | Ninety | 90 | Ninety |  | 90 | Ninety
91 | Ninety One |  | 91 | Ninety One | 91 | Ninety One |  | 91 | Ninety One
92 | Ninety Two |  | 92 | Ninety Two | 92 | Ninety Two |  | 92 | Ninety Two
93 | Ninety Three |  | 93 | Ninety Three | 93 | Ninety Three |  | 93 | Ninety Three
94 | Ninety Four |  | 94 | Ninety Four | 94 | Ninety Four |  | 94 | Ninety Four
95 | Ninety Five |  | 95 | Ninety Five | 95 | Ninety Five |  | 95 | Ninety Five
96 | Ninety Six |  | 96 | Ninety Six | 96 | Ninety Six |  | 96 | Ninety Six
97 | Ninety Seven |  | 97 | Ninety Seven | 97 | Ninety Seven |  | 97 | Ninety Seven
98 | Ninety Eight |  | 98 | Ninety Eight | 98 | Ninety Eight |  | 98 | Ninety Eight
99 | Ninety Nine |  | 99 | Ninety Nine | 99 | Ninety Nine |  | 99 | Ninety Nine
100 | One Hundred |  | 100 | One Hundred | 100 | One Hundred |  | 100 | One Hundred
BG VALUE:
#REF!
#REF!
#REF! | #REF!
#REF! | #REF! | #REF!
#REF! | #REF! | #REF!
#REF! | #REF! | #REF!
#REF! | #REF! | #REF!
#REF! | #REF! | #REF!
1 | One
2 | Two
3 | Three
4 | Four
5 | Five
6 | Six
7 | Seven
8 | Eight
9 | Nine
10 | Ten
11 | Eleven
12 | Twelve
13 | Thirteen
14 | Fourteen
15 | Fifteen
16 | Sixteen
17 | Seventeen
18 | Eighteen
19 | Nineteen
20 | Twenty
21 | Twenty One
22 | Twenty Two
23 | Twenty Three
24 | Twenty Four
25 | Twenty Five
26 | Twenty Six
27 | Twenty Seven
28 | Twenty Eight
29 | Twenty Nine
30 | Thirty
31 | Thirty One
32 | Thirty Two
33 | Thirty Three
34 | Thirty Four
35 | Thirty Fivr
36 | Thirty Six
37 | Thirty Seven
38 | Thirty Eight
39 | Thirty Nine
40 | Forty
41 | Forty One
42 | Forty Two
43 | Forty Three
44 | Forty Four
45 | Forty Five
46 | Forty Six
47 | Forty Seven
48 | Forty Eight
49 | Forty Nine
50 | Fifty
51 | Fifty One
52 | Fifty Two
53 | Fifty Three
54 | Fifty Four
55 | Fifty Five
56 | Fifty Six
57 | Fifty Seven
58 | Fifty Eight
59 | Fifty Nine
60 | Sixty
61 | Sixty One
62 | Sixty Two
63 | Sixty Three
64 | Sixty Four
65 | Sixty Five
66 | Sixty Six
67 | Sixty Seven
68 | Sixty Eight
69 | Sixty Nine
70 | Seventy
71 | Seventy One
72 | Seventy Two
73 | Seventy Three
74 | Seventy Four
75 | Seventy Five
76 | Seventy Six
77 | Seventy Seven
78 | Seventy Eight
79 | Seventy Nine
80 | Eighty
81 | Eighty One
82 | Eighty Two
83 | Eighty Three
84 | Eighty Four
85 | Eighty Five
86 | Eighty Six
87 | Eighty Seven
88 | Eighty Eight
89 | Eighty Nine
90 | Ninety
91 | Ninety One
92 | Ninety Two
93 | Ninety Three
94 | Ninety Four
95 | Ninety Five
96 | Ninety Six
97 | Ninety Seven
98 | Ninety Eight
99 | Ninety Nine
100 | One Hundred