## Commercial
Clarification No.-IV dated 09/06/2024 to the Commercial portion of Bidding Document for 400kV GIS Substation Package SS-123 for (a) Extn. of 400/220kV Rajarhat GIS S/S under ‘Eastern Region Expansion Scheme-XXXXI (ERES-XXXXI)’ and (b) Extn. of 400/220kV Magarwada GIS S/S under ‘Augmentation of Transformation Capacity at 400/220 kV Magarwada GIS substation in DD & DNH by 400/220 kV, 1x500 MVA ICT (3rd)’. [Spec. No.: CC/NT/W-GIS/DOM/A04/24/01196]
Sl. No. | Volume / Section/Clause No. | Description | Bidders Query | POWERGRID reply
1 | ITB Clause 31.4.1 | ITB Clause 31.4 in BDS (Section-III to the bidding documents): POWERGRID reserves the right to enter into separate contracts for different parts independent of each other covered under the subject 400kV GIS Substation Package SS-123 as per the following: (i) Extn. of 400/220kV Rajarhat GIS S/S under ‘Eastern Region Expansion Scheme-XXXXI (ERES-XXXXI)’, (ii) Extn. of 400/220kV Magarwada GIS S/S under ‘Augmentation of Transformation Capacity at 400/220 kV Magarwada GIS substation in DD & DNH by 400/220 kV, 1x500 MVA ICT (3rd)’, Accordingly, the terms and conditions as per the bidding documents shall be applicable independently to these separate contracts. ITB 31.4.1 in ITB: The award shall be made as follows: (i) First Contract (Supply of Goods): For Ex-works supply of all equipments and materials including mandatory spares and Type Tests to be conducted (whether in India or abroad). (ii) Second Contract (Supply of Services): For providing all services i.e. inland transportation for delivery at site, In-transit insurance, unloading, handling at site, installation, Testing and Commissioning including performance testing in respect of all the equipments supplied under the "First Contract", Training to be imparted (whether in India or abroad) and any other services specified in the Contract Documents | The bidder requests to confirm, whether all Two (2) sites will be part of Single Contract or separate Contracts. Further, please confirm the following in case all 2 sites are part of the Single Contract: 1. Contractual time line for calculation of the Liquidated Damages for all the 2 sites will be seperate. 2. Defect Liability period will be independent / separate for all the 2 sites and shall be applicable from the completion of the individual sites based on the time lines provided for each site in the tender documents. B. In case all 2 sites are part of the 2 Seperate Contracts: 1. All T&C's will be seperate for all the 2 sites / Contracts and there will be No Inter-dependency between all the 2 packages. Kindly confirm. | Provisions of bidding documents are amply clear and same shall prevail.
2 | GCC Clause no 5.2 [Contractor’s Responsibilities] | The Contractor confirms that it has entered into this Contract on the basis of a proper examination of the data relating to the Facilities (including any data as to boring tests) provided by the Employer, and on the basis of information that the Contractor could have obtained from a visual inspection of the Site (if access thereto was available) and of other data readily available to it relating to the Facilities as of the date twenty-eight (28) days prior to bid submission. The Contractor acknowledges that any failure to acquaint itself with all such data and information shall not relieve its responsibility for properly estimating the difficulty or cost of successfully performing the Facilities. | We request you to please provide us encumbrance free land free of any contamination immediately on award of the contract. Further if any underground facilities e.g. water lines, cables etc. are encountered during execution, the same shall be cleared from site by M/s PGCIL. We request for confirmation of the same. | Please refer GCC Clause 6 [Employer's Responsibilities], Section-IV of Volume-I of the bidding documents, which is amply clear.
3 | GCC Clause 18.3.1 & GCC Clause 21.2 & GCC Clause 36.2.6 | .... the Employer shall have the right to deduct any money due to the Contractor under this contract or any other contract with the employer including his amount of performance security for adjusting the aforesaid payment. & The Employer may, without prejudice to any other method of recovery, deduct the amount of such damages from any monies due or to become due to the Contractor. & If such excess is greater than the sums due the Contractor under GCC Sub-Clause 36.2.5, the Contractor shall pay the balance to the Employer, and if such excess is less than the sums due the Contractor under GCC Sub-Clause 36.2.5, the Employer shall pay the balance to the Contractor. For facilitating such payment the Employer shall encash the Bank Guarantees of the Contractor available with the Employer and retain such other payments due to the Contractor under the Contract in question or any other Contract that the Employer may have with the Contractor. | We request that all deductions will be processed by M/s PGCIL only after notification to the bidder of the default and after mutual agreement. Further as this will be an exclusive contract with M/s PGCIL, we request for deductions (if any) to be made from the existing contract only. Please confirm our request. | The provisions of the Bidding Documents shall remain unchanged.
4 | GCC Clause no. 37 | Neither the Employer nor the Contractor shall, without the express prior written consent of the other party (which consent shall not be unreasonably withheld), assign to any third party the Contract or any part thereof, or any right, benefit, obligation or interest therein or thereunder. | We request M/s PGCIL to include the following clause : Contractors' right to assign receivables does not require approval from M/s PGCIL. | The provisions of the Bidding Documents shall remain unchanged.
5 | GCC Clause No. 36 | Termination for Employers Default. 36.1 Termination for Employer‟s Convenience 36.1.1 The Employer may at any time terminate the Contract for any reason by giving the Contractor a notice of termination that refers to this GCC Sub-Clause 36.1. 36.1.2 Upon receipt of the notice of termination under GCC Sub-Clause 36.1.1, the Contractor shall either immediately or upon the date specified in the notice of termination ............................ | As the clause for "Termination for Employer's default is missing in the contract, we request for the inclusion of the following clause: "In case of breach or any material default including delay in payments by M/S PGCIL, it becomes bankrupt or insolvent, has a receiving order issued against it, compounds with its creditors, or, being a corporation, if a resolution is passed or order is made for its winding up (other than a voluntary liquidation for the purposes of amalgamation or reconstruction), a receiver is appointed over any part of its undertaking or assets, or if the Employer takes or suffers any other analogous action in consequence of debt , the bidder shall have right to terminate the contract .In such events M/S PGCIL shall make payment to the bidder for all the works executed ,supplies made, and for the WIP at GE and their vendors work including cancellation charges if any payable to the vendors" | The provisions of the Bidding Documents shall remain unchanged
6 | Definitions and Interpretation / Clause P / 7 of 92 | “Facilities” means the Plant and Equipment to be supplied and installed, as well as all the Installation Services to be carried out by the Contractor under the Contract. | We understand that “Facilities” definition also includes all work executed, Installation Services provided, and all Plant and Equipment acquired (or subject to a legally binding obligation to Employer) by the Contractor and used or intended to be used for the purpose of the Facilities, up to and including the date of termination. Kindly confirm. | The provisions of the Bidding Documents are amply clear and shall remain unchanged.
7 | General |  | As per present scope of work at two sites sites i.e Rajarhat & Magarwada , bidder need to carry out execution of work in existing substations. Our proposal is based on consideration that necessary shutdown of 400KV & 220KV Bays, 400KV & 220KV Bus and shutdown of cables underground / Inside cable trenches shall be provided by PGCIL to execute these works under shutdown permits keeping all EHS and safety precautions. We request M/s PGCIL to accept the same. | Please refer GCC Clause 6 [Employer's Responsibilities], Volume-I of the bidding documents, which is amply clear and shall remain unchanged.
8 |  |  | New Clause SAFETY Contractor has no responsibility or liability for the pre-existing condition of Purchaser’s equipment or the Site. Prior to Contractor starting any work at Site, Purchaser will provide documentation that identifies the presence and condition of any Hazardous Materials existing in or about Purchaser’s equipment or the Site that Contractor may encounter while performing under this Contract. Purchaser shall disclose to Contractor industrial hygiene and environmental monitoring data regarding conditions that may affect Contractor’s work or personnel at the Site. Purchaser shall keep Contractor informed of changes in any such conditions. | The provisions of the Bidding Documents shall remain unchanged.
9 | GCC Clause 9.5 | 9.5 Indemnity 9.5.1 For the equipment/material to be provided by the Contractor, it will be the responsibility of the Contractor to take delivery, unload and store the materials at Site and execute an Indemnity Bond and obtain authorisation letter from Employer as per proforma enclosed at Section VI (Sample Forms and Procedures), in favour of the Employer against loss, damage and any risks involved for the full value of the materials. This Indemnity Bond shall be furnished by the Contractor before commencement of the supplies and shall be valid till the scheduled date of Taking Over of the equipment by the Employer. …………………….. | New Clause Purchaser (as an “Indemnifying Party”) shall indemnify the Contractor (as an “Indemnified Party”) from and against claims brought by a third party, on account of personal injury or damage to the third party’s tangible property, to the extent caused by the negligence of the Indemnifying Party in connection with this Contract. In the event the injury or damage is caused by joint or concurrent negligence of Purchaser and Contractor, the loss or expense shall be borne by each party in proportion to its degree of negligence. For purposes of Contractor’s indemnity obligation, no part of the Products or Site is considered third party property. | The provisions of the Bidding Documents shall remain unchanged.
10 |  | Request for addition of new clause ‘No Nuclear Use’ | The Material/equipment/services sold by the Supplier are not intended for use in connection with any nuclear facility or activity, and the Purchaser warrants that it shall not use or permit other to use the material/equipment/services for such purpose, without advance written consent of Supplier. If in breach of this, any such use occurs, Supplier (and its parent, affiliate, suppliers and subcontracts) disclaims all liability for any nuclear or other damage, injury or contamination, and, in addition to any other rights of Supplier, Purchaser shall indemnify and hold Supplier (and its parent, affiliates and employees) harmless against all such liability. Consent of Supplier under this section to any nuclear use, if any, will be conditioned upon additional terms and conditions that Supplier determines acceptable for protection against nuclear liability. | The provisions of the Bidding Documents shall remain unchanged.
11 | Missing Clause | STOP Work | Stop work Rights for Contractor i. Contractor is allowed to Stop Work in case safety risk is identified. ii. Purchaser to provide and maintain safe working environment at Site, failing which contractor shall have right to Stop Work. Both (i) and (ii) being without contractor incurring liability to the Buyer. | The provisions of the Bidding Documents shall remain unchanged.
12 | Missing Clause | Imposition of Personnel/ Policy Requirements | Any Imposition of Personnel/ Policy Requirements (Such as Drug Testing, Certifications, Background Checks etc) shall not be in contractor scope. Please confirm. | The provisions of the Bidding Documents shall remain unchanged.
13 | Missing Clause | Permits | Buyer will provide necessary permits wherever required for execution of proposed scope of work. Please confirm. | Please refer GCC Clause 6 [Employer's Responsibilities], Volume-I of the bidding documents, which is amply clear and shall prevail.
14 | Missing Clause | Environmental Risk | Contractor shall not be responsible for any pre-existing environmental risk inside and outside Buyer fence (e.g. flood, landslide, rock fall, avalanche, high snow, waterfall, water discharge, waste discharge, etc.). Please confirm. | Please refer GCC Clause 32 [Force Majeure], Section-IV, Volume-I of the bidding documents, which is amply clear in this regard and shall prevail.
15 | Missing Clause | Natural Disaster | Contractor offer shall be without consideration any risk of Rivers, Flood exposure, Historical rain records, Rain water run-off, waterfall, Rock fall, Landslide, Work near mountains and Pre-Existing Natural Disasters such as but not limited to Floods, Cyclones, Landslides, Rockfall etc. Please confirm | Please refer GCC Clause 32 [Force Majeure], Section-IV, Volume-I of the bidding documents, which is amply clear in this regard and shall prevail.
16 | Missing Clause | Safe working condition | Buyer shall maintain safe working conditions at the Site, including, without limitation, implementing appropriate procedures regarding Hazardous Materials, confined space entry, and energization and de-energization of power systems (electrical, mechanical and hydraulic using safe and effective lock-out/tag-out (“LOTO”) procedures including physical LOTO or a mutually agreed upon alternative method. Please confirm. | Please refer GCC Clause 18.3 [Site Regulations and Safety], Section-IV and Section-V, Volume-I of the bidding documents, which is amply clear in this regard.
17 | Missing Clause | Site-specific health, safety, security and environmental requirements and procedures | Buyer shall timely advise Contractor in writing of all applicable Site-specific health, safety, security and environmental requirements and procedures. Without limiting Buyer’s responsibilities, Contractor has the right but not the obligation to, from time to time, review and inspect applicable health, safety, security and environmental documentation, procedures and conditions at the Site. Please confirm. | Please refer GCC Clause 18.3 [Site Regulations and Safety], Section-IV and Section-V, Volume-I of the bidding documents, which is amply clear in this regard.
18 | Missing Clause | Health and Safety | If, in Contractor’s reasonable opinion, the health, safety, or security of personnel or the Site is, or is apt to be, imperiled by security risks, terrorist acts or threats, the presence of or threat of exposure to Hazardous Materials, or unsafe working conditions, Contractor may, in addition to other rights or remedies available to it, evacuate some or all of its personnel from Site, suspend performance of all or any part of the Contract, and/or remotely perform or supervise work. Any such occurrence shall be considered an excusable event. Buyer shall reasonably assist in any such evacuation. Please confirm | Please refer GCC Clause 18.3 [Site Regulations and Safety], Section-IV and Section-V, Volume-I of the bidding documents, which is amply clear in this regard.
19 | Missing Clause | Pre Existing condition | Contractor has no responsibility or liability for the pre-existing condition of M/s Buyer’s equipment or the Site. Prior to Contractor starting any work at Site, Buyer will provide documentation (if applicable) that identifies the presence and condition of any Hazardous Materials existing in or about Buyer’s equipment or the Site that Contractor may encounter while performing under this Contract. Buyer shall disclose to Contractor industrial hygiene and environmental monitoring data regarding conditions that may affect Contractor’s work or personnel at the Site. Buyer shall keep Contractor informed of change in any such conditions. Please confirm | Please refer GCC Clause 18.3 [Site Regulations and Safety], Section-IV and Section-V, Volume-I of the bidding documents, which is amply clear in this regard.

## 35 PR BSPTCL 2018 (hidden)
|  |  |  | Date: | 2018-07-30
Project | Construction of (2x200MVA+3x50 MVA) 220/132/33KV GSS, Thakurganj(District-Kishanganj) with SAS under Turnkey basis.
Client |  | Bihar State Power Transmission Company Limited.
Contractor |  | Bajaj Electricals Limited.
S.No. | Tender document reference | Clause no. & page no. | Clarification by Contratcor | Response by client | Remarks
1 | General Plot plan |  | Kindly request to provide the general plot plan of the substation area ( length & breadth).
2 | Soil Investigation report |  | Please provide the soil investigation report if avialable for proposed substation area inorder to quantiy the foundation works or Kindly provide safe bearing capacity to be considered at 1.5m below existing ground level.
3 | Contour map |  | Kindly request to provide the contour map for the proposed substation area if available.
4 | Location of site |  | As geotechnical investigation & foundation design is included our scope of work, we would like to do following in proposed substation plot inorder to estimate foundation quantity. 1. Preliminary topographical survey 2. Bore log In this regards, kindly request to provide the plot location of the proposed substation.
5 | Changes in site location |  | We undestand that in case of changes in site location during detailed engineering due to that if we have any impact in foundation type and sizes will be paid as additional to the contarctor, please confirm.
6 | Price schedule -civil works, FFPH building with rest room | sl no. 5-b | Kindly request to provide the area of rooms required to be placed at first floor of pump house building.
7 | Price schedule -civil works, landscaping | sl no. 20 | Kindly request to provide the area required for landscaping and provide the type of landscaping required.
8 | Vol-2D, Civil works, High flood level. | sl no. 25, Page no.12 | In order to finalize the finished ground level of proposed substation, kindly request to provide the highest flood level for proposed substation.
9 | Vol-2D, Civil works, retaining wall/Stone pitching. | sl no. 24-b, Page no.12. | As per mentioned clause, we understand that retaining wall is not required incase of filling less than 2m, whereas for filling up to 2m will required stone pitching slope protection , which will also paid as extra to the contarctor , please confirm.
10 | Vol-2D, Civil works, retaining wall. | sl no. 24-b, Page no.12. | As per mentioned clause, we understand that retaining wall is not required incase of filling less than 2m, whereas for filling above 2m will required same and paid as extra to the contractor as per bihar PWD schdule of rates, please confirm.
11 | Retaining wall and stone pitching |  | In case the above clarification sl no.9 & 10 will not paid additional to contartor, we kindly request to include the item for stone pitching & retaining wall for different heights ( 2m, 2.5, 3m , 3.5m etc.) in price schdule.
12 | Vol-2D, Civil works, Tower and equipment support structure - Galvanization thickness. | sl no. 15-b, Page no.5. | Kindly request to provide the minimum galvanization thickness for structural steel members.
13 | Vol-2D, Civil works, Tower structure - standard drawing. |  | Standard drawings for substation gantry and towers are not avialable in BSPTCL website, kindly request to provide 220kV, 132kV & 33kV tower and gantry GA drawings.
14 | Price schedule -civil works, Boundary wall. | sl no. 21 | Kindly request to rovide BSPTCL standard boundary wall , since same is not available on BSPTCL website.
15 | Price schedule -civil works, dormatory building. | sl no. 18 | Kindly request to provide the standard drawing for dormatory building. OR Kindly provide the area required and type of structure to be considered for dormatory building.
16 | Firewall |  | Please clarify firewall will be paid under which item in price the schdule.
17 | Firewall |  | Kindly request to provide the BSPTCL standard drawings for firewall if any.
18 | Price schdule-Erection, Structural steel for lighting cum lighttning mast. | Sl no. R-2 page no.10 & Sl no. O-1 page no.10 | We understand that structure steel required for lighting cum lightning mast will be paid under Sl no. O-1, page no.10 of erection price schdule, no need to consider additional structural steel quantity for same, please confirm.

## 38 PR BSPTCL 2018 (hidden)
|  |  |  | Date: | 2018-07-30
Project | Construction of (2x200MVA+3x50 MVA) 220/132/33KV GSS, Karmnasha
Client |  | Bihar State Power Transmission Company Limited.
Contractor |  | Bajaj Electricals Limited.
S.No. | Tender document reference | Clause no. & page no. | Clarification by Contratcor | Response by client | Remarks
1 | General Plot plan |  | Kindly request to provide the general plot plan of the substation area ( length & breadth).
2 | Soil Investigation report |  | Please provide the soil investigation report if avialable for proposed substation area inorder to quantiy the foundation works or Kindly provide safe bearing capacity to be considered at 1.5m below existing ground level.
3 | Contour map |  | Kindly request to provide the contour map for the proposed substation area if available.
4 | Location of site |  | As geotechnical investigation & foundation design is included our scope of work, we would like to do following in proposed substation plot inorder to estimate foundation quantity. 1. Preliminary topographical survey 2. Bore log In this regards, kindly request to provide the plot location of the proposed substation.
5 | Changes in site location |  | We undestand that in case of changes in site location during detailed engineering due to that if we have any impact in foundation type and sizes will be paid as additional to the contarctor, please confirm.
6 | Price schedule -civil works, FFPH building with rest room | sl no. 5-b | Kindly request to provide the area of rooms required to be placed at first floor of pump house building.
7 | Price schedule -civil works, landscaping | sl no. 20 | Kindly request to provide the area required for landscaping and provide the type of landscaping required.
8 | Vol-2D, Civil works, High flood level. | sl no. 25, Page no.12 | In order to finalize the finished ground level of proposed substation, kindly request to provide the highest flood level for proposed substation.
9 | Vol-2D, Civil works, retaining wall/Stone pitching. | sl no. 24-b, Page no.12. | As per mentioned clause, we understand that retaining wall is not required incase of filling less than 2m, whereas for filling up to 2m will required stone pitching slope protection , which will also paid as extra to the contarctor , please confirm.
10 | Vol-2D, Civil works, retaining wall. | sl no. 24-b, Page no.12. | As per mentioned clause, we understand that retaining wall is not required incase of filling less than 2m, whereas for filling above 2m will required same and paid as extra to the contractor as per bihar PWD schdule of rates, please confirm.
11 | Retaining wall and stone pitching |  | In case the above clarification sl no.9 & 10 will not paid additional to contartor, we kindly request to include the item for stone pitching & retaining wall for different heights ( 2m, 2.5, 3m , 3.5m etc.) in price schdule.
12 | Vol-2D, Civil works, Tower and equipment support structure - Galvanization thickness. | sl no. 15-b, Page no.5. | Kindly request to provide the minimum galvanization thickness for structural steel members.
13 | Vol-2D, Civil works, Tower structure - standard drawing. |  | Standard drawings for substation gantry and towers are not avialable in BSPTCL website, kindly request to provide 220kV, 132kV & 33kV tower and gantry GA drawings.
14 | Price schedule -civil works, Boundary wall. | sl no. 21 | Kindly request to rovide BSPTCL standard boundary wall , since same is not available on BSPTCL website.
15 | Price schedule -civil works, dormatory building. | sl no. 18 | Kindly request to provide the standard drawing for dormatory building. OR Kindly provide the area required and type of structure to be considered for dormatory building.
16 | Firewall |  | Please clarify firewall will be paid under which item in price the schdule.
17 | Firewall |  | Kindly request to provide the BSPTCL standard drawings for firewall if any.
18 | Price schdule-Erection, Structural steel for lighting cum lighttning mast. | Sl no. R-2 page no.10 & Sl no. O-1 page no.10 | We understand that structure steel required for lighting cum lightning mast will be paid under Sl no. O-1, page no.10 of erection price schdule, no need to consider additional structural steel quantity for same, please confirm.

## 39 PR BSPTCL 2018 (hidden)
|  |  |  | Date: | 2018-07-30
Project | Construction of (2x160MVA+3x50 MVA) 220/132/33KV GSS, Garaul
Client |  | Bihar State Power Transmission Company Limited.
Contractor |  | Bajaj Electricals Limited.
S.No. | Tender document reference | Clause no. & page no. | Clarification by Contratcor | Response by client | Remarks
1 | General Plot plan |  | Kindly request to provide the general plot plan of the substation area ( length & breadth).
2 | Soil Investigation report |  | Please provide the soil investigation report if avialable for proposed substation area inorder to quantiy the foundation works or Kindly provide safe bearing capacity to be considered at 1.5m below existing ground level.
3 | Contour map |  | Kindly request to provide the contour map for the proposed substation area if available.
4 | Location of site |  | As geotechnical investigation & foundation design is included our scope of work, we would like to do following in proposed substation plot inorder to estimate foundation quantity. 1. Preliminary topographical survey 2. Bore log In this regards, kindly request to provide the plot location of the proposed substation.
5 | Changes in site location |  | We undestand that in case of changes in site location during detailed engineering due to that if we have any impact in foundation type and sizes will be paid as additional to the contarctor, please confirm.
6 | Price schedule -civil works, FFPH building with rest room | sl no. 5-b | Kindly request to provide the area of rooms required to be placed at first floor of pump house building.
7 | Price schedule -civil works, landscaping | sl no. 20 | Kindly request to provide the area required for landscaping and provide the type of landscaping required.
8 | Vol-2D, Civil works, High flood level. | sl no. 25, Page no.12 | In order to finalize the finished ground level of proposed substation, kindly request to provide the highest flood level for proposed substation.
9 | Vol-2D, Civil works, retaining wall/Stone pitching. | sl no. 24-b, Page no.12. | As per mentioned clause, we understand that retaining wall is not required incase of filling less than 2m, whereas for filling up to 2m will required stone pitching slope protection , which will also paid as extra to the contarctor , please confirm.
10 | Vol-2D, Civil works, retaining wall. | sl no. 24-b, Page no.12. | As per mentioned clause, we understand that retaining wall is not required incase of filling less than 2m, whereas for filling above 2m will required same and paid as extra to the contractor as per bihar PWD schdule of rates, please confirm.
11 | Retaining wall and stone pitching |  | In case the above clarification sl no.9 & 10 will not paid additional to contartor, we kindly request to include the item for stone pitching & retaining wall for different heights ( 2m, 2.5, 3m , 3.5m etc.) in price schdule.
12 | Vol-2D, Civil works, Tower and equipment support structure - Galvanization thickness. | sl no. 15-b, Page no.5. | Kindly request to provide the minimum galvanization thickness for structural steel members.
13 | Vol-2D, Civil works, Tower structure - standard drawing. |  | Standard drawings for substation gantry and towers are not avialable in BSPTCL website, kindly request to provide 220kV, 132kV & 33kV tower and gantry GA drawings.
14 | Price schedule -civil works, Boundary wall. | sl no. 21 | Kindly request to rovide BSPTCL standard boundary wall , since same is not available on BSPTCL website.
15 | Price schedule -civil works, dormatory building. | sl no. 18 | Kindly request to provide the standard drawing for dormatory building. OR Kindly provide the area required and type of structure to be considered for dormatory building.
16 | Firewall |  | Please clarify firewall will be paid under which item in price the schdule.
17 | Firewall |  | Kindly request to provide the BSPTCL standard drawings for firewall if any.
18 | Price schdule-Erection, Structural steel for lighting cum lighttning mast. | Sl no. R-2 page no.10 & Sl no. O-1 page no.10 | We understand that structure steel required for lighting cum lightning mast will be paid under Sl no. O-1, page no.10 of erection price schdule, no need to consider additional structural steel quantity for same, please confirm.

## 40 PR BSPTCL 2018 (hidden)
|  |  |  | Date: | 2018-07-30
Project | Construction of (2x200MVA+3x50 MVA) 220/132/33KV GSS, Raxaul
Client |  | Bihar State Power Transmission Company Limited.
Contractor |  | Bajaj Electricals Limited.
S.No. | Tender document reference | Clause no. & page no. | Clarification by Contratcor | Response by client | Remarks
1 | General Plot plan |  | Kindly request to provide the general plot plan of the substation area ( length & breadth).
2 | Soil Investigation report |  | Please provide the soil investigation report if avialable for proposed substation area inorder to quantiy the foundation works or Kindly provide safe bearing capacity to be considered at 1.5m below existing ground level.
3 | Contour map |  | Kindly request to provide the contour map for the proposed substation area if available.
4 | Location of site |  | As geotechnical investigation & foundation design is included our scope of work, we would like to do following in proposed substation plot inorder to estimate foundation quantity. 1. Preliminary topographical survey 2. Bore log In this regards, kindly request to provide the plot location of the proposed substation.
5 | Changes in site location |  | We undestand that in case of changes in site location during detailed engineering due to that if we have any impact in foundation type and sizes will be paid as additional to the contarctor, please confirm.
6 | Price schedule -civil works, FFPH building with rest room | sl no. 5-b | Kindly request to provide the area of rooms required to be placed at first floor of pump house building.
7 | Price schedule -civil works, landscaping | sl no. 20 | Kindly request to provide the area required for landscaping and provide the type of landscaping required.
8 | Vol-2D, Civil works, High flood level. | sl no. 25, Page no.12 | In order to finalize the finished ground level of proposed substation, kindly request to provide the highest flood level for proposed substation.
9 | Vol-2D, Civil works, retaining wall/Stone pitching. | sl no. 24-b, Page no.12. | As per mentioned clause, we understand that retaining wall is not required incase of filling less than 2m, whereas for filling up to 2m will required stone pitching slope protection , which will also paid as extra to the contarctor , please confirm.
10 | Vol-2D, Civil works, retaining wall. | sl no. 24-b, Page no.12. | As per mentioned clause, we understand that retaining wall is not required incase of filling less than 2m, whereas for filling above 2m will required same and paid as extra to the contractor as per bihar PWD schdule of rates, please confirm.
11 | Retaining wall and stone pitching |  | In case the above clarification sl no.9 & 10 will not paid additional to contartor, we kindly request to include the item for stone pitching & retaining wall for different heights ( 2m, 2.5, 3m , 3.5m etc.) in price schdule.
12 | Vol-2D, Civil works, Tower and equipment support structure - Galvanization thickness. | sl no. 15-b, Page no.5. | Kindly request to provide the minimum galvanization thickness for structural steel members.
13 | Vol-2D, Civil works, Tower structure - standard drawing. |  | Standard drawings for substation gantry and towers are not avialable in BSPTCL website, kindly request to provide 220kV, 132kV & 33kV tower and gantry GA drawings.
14 | Price schedule -civil works, Boundary wall. | sl no. 21 | Kindly request to rovide BSPTCL standard boundary wall , since same is not available on BSPTCL website.
15 | Price schedule -civil works, dormatory building. | sl no. 18 | Kindly request to provide the standard drawing for dormatory building. OR Kindly provide the area required and type of structure to be considered for dormatory building.
16 | Firewall |  | Please clarify firewall will be paid under which item in price the schdule.
17 | Firewall |  | Kindly request to provide the BSPTCL standard drawings for firewall if any.
18 | Price schdule-Erection, Structural steel for lighting cum lighttning mast. | Sl no. R-2 page no.10 & Sl no. O-1 page no.10 | We understand that structure steel required for lighting cum lightning mast will be paid under Sl no. O-1, page no.10 of erection price schdule, no need to consider additional structural steel quantity for same, please confirm.

## 41 PR BSPTCL 2018 (hidden)
|  |  |  | Date: | 2018-07-30
Project | Construction of (2x160MVA+3x50 MVA) 220/132/33KV GSS, Asthawan.
Client |  | Bihar State Power Transmission Company Limited.
Contractor |  | Bajaj Electricals Limited.
S.No. | Tender document reference | Clause no. & page no. | Clarification by Contratcor | Response by client | Remarks
1 | General Plot plan |  | Kindly request to provide the general plot plan of the substation area ( length & breadth).
2 | Soil Investigation report |  | Please provide the soil investigation report if avialable for proposed substation area inorder to quantiy the foundation works or Kindly provide safe bearing capacity to be considered at 1.5m below existing ground level.
3 | Contour map |  | Kindly request to provide the contour map for the proposed substation area if available.
4 | Location of site |  | As geotechnical investigation & foundation design is included our scope of work, we would like to do following in proposed substation plot inorder to estimate foundation quantity. 1. Preliminary topographical survey 2. Bore log In this regards, kindly request to provide the plot location of the proposed substation.
5 | Changes in site location |  | We undestand that in case of changes in site location during detailed engineering due to that if we have any impact in foundation type and sizes will be paid as additional to the contarctor, please confirm.
6 | Price schedule -civil works, FFPH building with rest room | sl no. 5-b | Kindly request to provide the area of rooms required to be placed at first floor of pump house building.
7 | Price schedule -civil works, landscaping | sl no. 20 | Kindly request to provide the area required for landscaping and provide the type of landscaping required.
8 | Vol-2D, Civil works, High flood level. | sl no. 25, Page no.12 | In order to finalize the finished ground level of proposed substation, kindly request to provide the highest flood level for proposed substation.
9 | Vol-2D, Civil works, retaining wall/Stone pitching. | sl no. 24-b, Page no.12. | As per mentioned clause, we understand that retaining wall is not required incase of filling less than 2m, whereas for filling up to 2m will required stone pitching slope protection , which will also paid as extra to the contarctor , please confirm.
10 | Vol-2D, Civil works, retaining wall. | sl no. 24-b, Page no.12. | As per mentioned clause, we understand that retaining wall is not required incase of filling less than 2m, whereas for filling above 2m will required same and paid as extra to the contractor as per bihar PWD schdule of rates, please confirm.
11 | Retaining wall and stone pitching |  | In case the above clarification sl no.9 & 10 will not paid additional to contartor, we kindly request to include the item for stone pitching & retaining wall for different heights ( 2m, 2.5, 3m , 3.5m etc.) in price schdule.
12 | Vol-2D, Civil works, Tower and equipment support structure - Galvanization thickness. | sl no. 15-b, Page no.5. | Kindly request to provide the minimum galvanization thickness for structural steel members.
13 | Vol-2D, Civil works, Tower structure - standard drawing. |  | Standard drawings for substation gantry and towers are not avialable in BSPTCL website, kindly request to provide 220kV, 132kV & 33kV tower and gantry GA drawings.
14 | Price schedule -civil works, Boundary wall. | sl no. 21 | Kindly request to rovide BSPTCL standard boundary wall , since same is not available on BSPTCL website.
15 | Price schedule -civil works, dormatory building. | sl no. 18 | Kindly request to provide the standard drawing for dormatory building. OR Kindly provide the area required and type of structure to be considered for dormatory building.
16 | Firewall |  | Please clarify firewall will be paid under which item in price the schdule.
17 | Firewall |  | Kindly request to provide the BSPTCL standard drawings for firewall if any.
18 | Price schdule-Erection, Structural steel for lighting cum lighttning mast. | Sl no. R-2 page no.10 & Sl no. O-1 page no.10 | We understand that structure steel required for lighting cum lightning mast will be paid under Sl no. O-1, page no.10 of erection price schdule, no need to consider additional structural steel quantity for same, please confirm.