## Lawn tennis
BOQ ( for reference purpose only)-Construction of Outdoor Lawn Tennis cum Volleyball Court at POWERGRID NR-III RHQ Campus, Awadh Vihar Yogna Shaheed Path Lucknow.
Sr No | Description | Unit | Quantity
Outdoor Lawn Tennis cum Vollyball court
1 | Preparation of Lawn Tennis cum Vollyball court including antiweeding, levelling, dressing, consolidation of the area and including Laying 150 mm thick WBM Asphalt Base, complete job as per TS enclosed and as per the direction of Engineer-in-Charge (60x120) | Sqft | 7200
2 | Providing and fixing of 12 layer Acrylic Synthetic Flooring out door as per TS enclosed and satisfaction of Engineer-in-Charge Material as per SOI & ITF Standard Marking as per international standard | Sqft | 7200
3 | Supplying & Fixing American Design Removable Tennis Court Pole with synthetic net & rope 12.5mm, centre tape for adjustment of net etc complete & finished in all respect. | Lot | 1
4 | Supplying & Fixing American Design Removable Volleyball Court Pole with synthetic net & rope 12.5mm, centre tape for adjustment of net etc complete & finished in all respect. | Lot | 1
5 | Proving and fixing of Sports Category Flood Lights (4 Poles with 4 lights of 200 watts on each pole) in the Lawn Tennis Area including wiring with 2.5sqmm copper wire, 15mm conduit including loop earthing as per TS and satisfaction of Engineer-in-Charge | Lot | 1
6 | Proving and fixing of 20 feet above ground high 2”x2” GI Chainlink fencing in the Lawn Tennis Area as per TS enclosed and satisfaction of Engineer-in-Charge | Sqft | 7200
7 | Construction of Toe wall as per TS | feet | 360
8 | Construction of Drain including MS cover grating as per TS | Feet | 120
9 | Providing and laying 450mm deep,150MM PVC pipe for disposal of drain water. | Meter | 30
10 | Providing and laying 3C 4sqmm cable for providing power supply near court including 15mm conduit. | Meter | 50
Cricket Pitch with Fencing
1 | Preparation of Box Cricket Pitch including , levelling, dressing, consolidation of the area Laying 150 mm thick WBM, 100mm Cement Concrete, complete job as per TS (80x10) | Sqft | 800
2 | Providing & laying synthetic Artificial truf having pile height 15 mm as per TS | Sqft | 800
3 | Proving and fixing of Sports Category Flood Lights (4 Poles with 4 lights of 200 watts on each pole) in the Lawn Tennis Area including wiring with 2.5sqmm copper wire, 15mm conduit including loop earthing as per TS and satisfaction of Engineer-in-Charge | Lot | 1
4 | Proving and fixing Box cricket pitch fencing of 20 feet height with Garware tournament net per TS (48+48+18)x20+44x10 | Sqft | 2760
DSR-22 5.4 | Earthing with GI earth plate 600mmx600mmx6mm thick including accessories and providing masonry enclosure with cover plate having locking arrangement & watering pipe of 2.7M long etc with Charcoal/coak and salt as required | Set | 1
DSR-22 5.9 | Supplying & laying 25mmx5MM GI strip at 0.5M below ground as strip earth electrode, including connection/terminating with GI nut bolt spring washer etc as required (Jointing shall be done by overlapping and with 2 sets of GI nut bolt& spring washer spaced at 50mm) | M | 15