## Summary (hidden)
Sr. no. | DSR-2023(Vol-I) Ref. | Description of work | Unit | QTY FOR Dehradun | Rate (in Rs) | Amount (in Rs.) | Sr. no. | DSR-2023(Vol-I) Ref. | Description of work | Unit | QTY FOR Koteshwar | Rate (in Rs) | Amount (in Rs.) | Sr. no. | DSR-2023(Vol-I) Ref. | Description of work | Unit | QTY FOR Roorkee | TOTAL | Rate (in Rs) | Amount (in Rs.)
1 | 2.6.1 | Earth work in excavation by mechanical means (Hydraulic excavator)/ manual means over areas (exceeding 30 cm in depth, 1.5 m in width as well as 10 sqm on plan) including getting out and disposal of excavated earth lead upto 50 m and lift upto 1.5 m, as directed by Engineer-incharge. All kinds of soil | Cum | 400 |  |  | 1 | 2.6.1 | Earth work in excavation by mechanical means (Hydraulic excavator)/ manual means over areas (exceeding 30 cm in depth, 1.5 m in width as well as 10 sqm on plan) including getting out and disposal of excavated earth lead upto 50 m and lift upto 1.5 m, as directed by Engineer-incharge. All kinds of soil | Cum | 100 |  |  | 1 | 2.6.1 | Earth work in excavation by mechanical means (Hydraulic excavator)/ manual means over areas (exceeding 30 cm in depth, 1.5 m in width as well as 10 sqm on plan) including getting out and disposal of excavated earth lead upto 50 m and lift upto 1.5 m, as directed by Engineer-incharge. All kinds of soil | Cum | 100 | 600
2 | 2.7.1 | Earth work in excavation by mechanical means (Hydraulic excavator)/ manual means over areas (exceeding 30 cm in depth, 1.5 m in width as well as 10 sqm on plan) including getting out and disposal of excavated earth lead upto 50 m and lift upto 1.5 m, as directed by Engineer-incharge. Ordinary Rock | Cum | 0 |  |  | 2 | 2.7.1 | Earth work in excavation by mechanical means (Hydraulic excavator)/ manual means over areas (exceeding 30 cm in depth, 1.5 m in width as well as 10 sqm on plan) including getting out and disposal of excavated earth lead upto 50 m and lift upto 1.5 m, as directed by Engineer-incharge. Ordinary Rock | Cum | 400 |  |  | 2 | 2.7.1 | Earth work in excavation by mechanical means (Hydraulic excavator)/ manual means over areas (exceeding 30 cm in depth, 1.5 m in width as well as 10 sqm on plan) including getting out and disposal of excavated earth lead upto 50 m and lift upto 1.5 m, as directed by Engineer-incharge. Ordinary Rock | Cum | 400 | 800
3 | 7.1.1 | Random rubble masonry with hard stone in foundation and plinth including levelling up with cement concrete 1:6:12 (1 cement : 6 coarse sand : 12 graded stone aggregate 20 mm nominal size) upto plinth level with : Cement mortar 1:6 (1 cement : 6 coarse sand) | Cum | 50 |  |  | 3 | 7.1.1 | Random rubble masonry with hard stone in foundation and plinth including levelling up with cement concrete 1:6:12 (1 cement : 6 coarse sand : 12 graded stone aggregate 20 mm nominal size) upto plinth level with : Cement mortar 1:6 (1 cement : 6 coarse sand) | Cum | 50 |  |  | 3 | 7.1.1 | Random rubble masonry with hard stone in foundation and plinth including levelling up with cement concrete 1:6:12 (1 cement : 6 coarse sand : 12 graded stone aggregate 20 mm nominal size) upto plinth level with : Cement mortar 1:6 (1 cement : 6 coarse sand) | Cum | 50 | 150
4 | 7.2.1 | Random rubble masonry with hard stone in superstructure above plinth level and upto floor five level, including leveling up with cement concrete 1:6:12 (1 cement : 6 coarse sand : 12 graded stone aggregate 20 mm nominal size) at window sills, ceiling level and the like. Cement mortar 1:6 (1 cement : 6 coarse sand) | Cum | 200 |  |  | 4 | 7.2.1 | Random rubble masonry with hard stone in superstructure above plinth level and upto floor five level, including leveling up with cement concrete 1:6:12 (1 cement : 6 coarse sand : 12 graded stone aggregate 20 mm nominal size) at window sills, ceiling level and the like. Cement mortar 1:6 (1 cement : 6 coarse sand) | Cum | 250 |  |  | 4 | 7.2.1 | Random rubble masonry with hard stone in superstructure above plinth level and upto floor five level, including leveling up with cement concrete 1:6:12 (1 cement : 6 coarse sand : 12 graded stone aggregate 20 mm nominal size) at window sills, ceiling level and the like. Cement mortar 1:6 (1 cement : 6 coarse sand) | Cum | 350 | 800
5 | 16.94 | Providing & making Gabion structure with Mechanically Woven Double Twisted Hexagonal Shaped Wire mesh Gabion Boxes as per IS 16014:2012,MORTH Clause 2500, of required size, Mesh Type 10x12 (D=100 mm with tolerance of ± 2%) Zinc coated, Mesh wire diameter 3.0 mm, mechanically edged/selvedged with partitions at every 1m interval and shall have minimum 10 numbers of openings per meter of mesh perpendicular to twist, tying with lacing wire of diameter 2.2mm, supplied @ 3% by weight of Gabion boxes, filled with boulders with least dimension of 200 mm, as per drawing, all complete as per direction of Engineer-in-charge. | Cum | 200 |  |  | 5 | 16.94 | Providing & making Gabion structure with Mechanically Woven Double Twisted Hexagonal Shaped Wire mesh Gabion Boxes as per IS 16014:2012,MORTH Clause 2500, of required size, Mesh Type 10x12 (D=100 mm with tolerance of ± 2%) Zinc coated, Mesh wire diameter 3.0 mm, mechanically edged/selvedged with partitions at every 1m interval and shall have minimum 10 numbers of openings per meter of mesh perpendicular to twist, tying with lacing wire of diameter 2.2mm, supplied @ 3% by weight of Gabion boxes, filled with boulders with least dimension of 200 mm, as per drawing, all complete as per direction of Engineer-in-charge. | Cum | 150 |  |  | 5 | 16.94 | Providing & making Gabion structure with Mechanically Woven Double Twisted Hexagonal Shaped Wire mesh Gabion Boxes as per IS 16014:2012,MORTH Clause 2500, of required size, Mesh Type 10x12 (D=100 mm with tolerance of ± 2%) Zinc coated, Mesh wire diameter 3.0 mm, mechanically edged/selvedged with partitions at every 1m interval and shall have minimum 10 numbers of openings per meter of mesh perpendicular to twist, tying with lacing wire of diameter 2.2mm, supplied @ 3% by weight of Gabion boxes, filled with boulders with least dimension of 200 mm, as per drawing, all complete as per direction of Engineer-in-charge. | Cum | 250 | 600
6 | 4.1.3 | Providing and laying in position cement concrete of specified grade excluding the cost of centering and shuttering - All work up to plinth level : 1:2:4 (1 cement : 2 coarse sand (zone-III) derived from natural sources : 4 graded stone aggregate 20 mm nominal size derived from natural sources) | Cum | 50 |  |  | 6 | 4.1.3 | Providing and laying in position cement concrete of specified grade excluding the cost of centering and shuttering - All work up to plinth level : 1:2:4 (1 cement : 2 coarse sand (zone-III) derived from natural sources : 4 graded stone aggregate 20 mm nominal size derived from natural sources) | Cum | 20 |  |  | 6 | 4.1.3 | Providing and laying in position cement concrete of specified grade excluding the cost of centering and shuttering - All work up to plinth level : 1:2:4 (1 cement : 2 coarse sand (zone-III) derived from natural sources : 4 graded stone aggregate 20 mm nominal size derived from natural sources) | Cum | 20 | 90
7 | 2.25 (a) | Filling available excavated earth (excluding rock) in trenches, plinth, sides of foundations , inside of R_wall etc. in layers not exceeding 20cm in depth, consolidating each deposited layer by ramming and watering, lead up to 50 m and lift upto 1.5 m. | Cum | 400 | [14 empty] | 400
8 | 1.1.2(8) | Carriage of earth/Surplus earth disposal up to 5Km by Mechanical Transport including loading,unloading & stacking of earth up to 5KM | Cum | 0 |  |  | 7 | 1.1.2(8) | Carriage of earth/Surplus earth disposal up to 5Km by Mechanical Transport including loading,unloading & stacking of earth up to 5KM | Cum | 350 |  |  | 7 | 1.1.2(8) | Carriage of earth/Surplus earth disposal up to 5Km by Mechanical Transport including loading,unloading & stacking of earth up to 5KM | Cum | 350 | 700
9 | 2.25 (a) | Filling available excavated earth (excluding rock) in trenches, plinth, sides of foundations , inside of R_wall etc. in layers not exceeding 20cm in depth, consolidating each deposited layer by ramming and watering, lead up to 50 m and lift upto 1.5 m. | Cum | 0 |  |  | 8 | 2.25 (a) | Filling available excavated earth (excluding rock) in trenches, plinth, sides of foundations , inside of R_wall etc. in layers not exceeding 20cm in depth, consolidating each deposited layer by ramming and watering, lead up to 50 m and lift upto 1.5 m. | Cum | 150 | [7 empty] | 150
10 |  | Providing and laying of filter media (53mm to 22.4mm size stone aggregate) confined in GI(hot dip galvanised- galvanizing/ zinc coating not less than 270g/Sq.m.) welded wire mesh (of average width of aperture 15mm and nominal dia of wire 1.6mm conforming to IS:4948(Latest)) of approximately 500mm size cuboid(typical) with edges(at junction of two faces) of cuboid strengthened with MS flat 15x3mm or Angle section 15x15x3 including labours, materials at all levels complete in all respect. | EA | 80 |  |  | 9 |  | Providing and laying of filter media (53mm to 22.4mm size stone aggregate) confined in GI(hot dip galvanised- galvanizing/ zinc coating not less than 270g/Sq.m.) welded wire mesh (of average width of aperture 15mm and nominal dia of wire 1.6mm conforming to IS:4948(Latest)) of approximately 500mm size cuboid(typical) with edges(at junction of two faces) of cuboid strengthened with MS flat 15x3mm or Angle section 15x15x3 including labours, materials at all levels complete in all respect. | EA | 100 |  |  | 9 |  | Providing and laying of filter media (53mm to 22.4mm size stone aggregate) confined in GI(hot dip galvanised- galvanizing/ zinc coating not less than 270g/Sq.m.) welded wire mesh (of average width of aperture 15mm and nominal dia of wire 1.6mm conforming to IS:4948(Latest)) of approximately 500mm size cuboid(typical) with edges(at junction of two faces) of cuboid strengthened with MS flat 15x3mm or Angle section 15x15x3 including labours, materials at all levels complete in all respect. | EA | 100 | 280
11 |  | Providing and fixing of uPVC Single socketed pipe of approved make of 110mm outer dia of class 3 (Working pressure 6 Kg/ Sq.Cm.) conforming to IS - 13592 at all levels for all types of masonry work(as weep holes) complete in all respect. | MTR | 60 |  |  | 10 |  | Providing and fixing of uPVC Single socketed pipe of approved make of 110mm outer dia of class 3 (Working pressure 6 Kg/ Sq.Cm.) conforming to IS - 13592 at all levels for all types of masonry work(as weep holes) complete in all respect. | MTR | 80 |  |  | 10 |  | Providing and fixing of uPVC Single socketed pipe of approved make of 110mm outer dia of class 3 (Working pressure 6 Kg/ Sq.Cm.) conforming to IS - 13592 at all levels for all types of masonry work(as weep holes) complete in all respect. | MTR | 80 | 220

## Dehradun
Annexure-I
BOQ & Cost estimate for "RRM (Revetment wall construction work) & Wire mesh construction work for Tower protection of 400kV Dehradun-Abdullapur & 400kV D/C Dehradun- Bagpat/Roorkee under Dehradun TLM ."
Sr. no. | DSR-2023(Vol-I) Ref. | Description of work | Unit | Qty | Rate (in Rs) | Amount (in Rs.)
1 | 2.6.1 | Earth work in excavation by mechanical means (Hydraulic excavator)/ manual means over areas (exceeding 30 cm in depth, 1.5 m in width as well as 10 sqm on plan) including getting out and disposal of excavated earth lead upto 50 m and lift upto 1.5 m, as directed by Engineer-incharge. All kinds of soil | Cum | 400
2 | 7.1.1 | Random rubble masonry with hard stone in foundation and plinth including levelling up with cement concrete 1:6:12 (1 cement : 6 coarse sand : 12 graded stone aggregate 20 mm nominal size) upto plinth level with : Cement mortar 1:6 (1 cement : 6 coarse sand) | Cum | 50
3 | 7.2.1 | Random rubble masonry with hard stone in superstructure above plinth level and upto floor five level, including leveling up with cement concrete 1:6:12 (1 cement : 6 coarse sand : 12 graded stone aggregate 20 mm nominal size) at window sills, ceiling level and the like. Cement mortar 1:6 (1 cement : 6 coarse sand) | Cum | 200
4 | 16.94 | Providing & making Gabion structure with Mechanically Woven Double Twisted Hexagonal Shaped Wire mesh Gabion Boxes as per IS 16014:2012,MORTH Clause 2500, of required size, Mesh Type 10x12 (D=100 mm with tolerance of ± 2%) Zinc coated, Mesh wire diameter 3.0 mm, mechanically edged/selvedged with partitions at every 1m interval and shall have minimum 10 numbers of openings per meter of mesh perpendicular to twist, tying with lacing wire of diameter 2.2mm, supplied @ 3% by weight of Gabion boxes, filled with boulders with least dimension of 200 mm, as per drawing, all complete as per direction of Engineer-in-charge. | Cum | 200
5 | 4.1.3 | Providing and laying in position cement concrete of specified grade excluding the cost of centering and shuttering - All work up to plinth level : 1:2:4 (1 cement : 2 coarse sand (zone-III) derived from natural sources : 4 graded stone aggregate 20 mm nominal size derived from natural sources) | Cum | 50
6 | 2.25 (a) | Filling available excavated earth (excluding rock) in trenches, plinth, sides of foundations , inside of R_wall etc. in layers not exceeding 20cm in depth, consolidating each deposited layer by ramming and watering, lead up to 50 m and lift upto 1.5 m. | Cum | 400
Non Schedule Items
7 |  | Providing and laying of filter media (53mm to 22.4mm size stone aggregate) confined in GI(hot dip galvanised- galvanizing/ zinc coating not less than 270g/Sq.m.) welded wire mesh (of average width of aperture 15mm and nominal dia of wire 1.6mm conforming to IS:4948(Latest)) of approximately 500mm size cuboid(typical) with edges(at junction of two faces) of cuboid strengthened with MS flat 15x3mm or Angle section 15x15x3 including labours, materials at all levels complete in all respect. | EA | 80
8 |  | Providing and fixing of uPVC Single socketed pipe of approved make of 110mm outer dia of class 3 (Working pressure 6 Kg/ Sq.Cm.) conforming to IS - 13592 at all levels for all types of masonry work(as weep holes) complete in all respect. | MTR | 60
NET TOTAL

## Koteshwar
Annexure-I
BOQ & Cost estimate for "RRM (Revetment wall construction work) & Wire mesh construction work for Tower protection of Lines under Koteshwar TLM ."
Sr. no. | DSR-2023(Vol-I) Ref. | Description of work | Unit | QTY FOR KOTESHWAR | Rate (in Rs) | Amount (in Rs.)
1 | 2.6.1 | Earth work in excavation by mechanical means (Hydraulic excavator)/ manual means over areas (exceeding 30 cm in depth, 1.5 m in width as well as 10 sqm on plan) including getting out and disposal of excavated earth lead upto 50 m and lift upto 1.5 m, as directed by Engineer-incharge. All kinds of soil | Cum | 100
2 | 2.7.1 | Earth work in excavation by mechanical means (Hydraulic excavator)/ manual means over areas (exceeding 30 cm in depth, 1.5 m in width as well as 10 sqm on plan) including getting out and disposal of excavated earth lead upto 50 m and lift upto 1.5 m, as directed by Engineer-incharge. Ordinary Rock | Cum | 400
3 | 7.1.1 | Random rubble masonry with hard stone in foundation and plinth including levelling up with cement concrete 1:6:12 (1 cement : 6 coarse sand : 12 graded stone aggregate 20 mm nominal size) upto plinth level with : Cement mortar 1:6 (1 cement : 6 coarse sand) | Cum | 50
4 | 7.2.1 | Random rubble masonry with hard stone in superstructure above plinth level and upto floor five level, including leveling up with cement concrete 1:6:12 (1 cement : 6 coarse sand : 12 graded stone aggregate 20 mm nominal size) at window sills, ceiling level and the like. Cement mortar 1:6 (1 cement : 6 coarse sand) | Cum | 250
5 | 16.94 | Providing & making Gabion structure with Mechanically Woven Double Twisted Hexagonal Shaped Wire mesh Gabion Boxes as per IS 16014:2012,MORTH Clause 2500, of required size, Mesh Type 10x12 (D=100 mm with tolerance of ± 2%) Zinc coated, Mesh wire diameter 3.0 mm, mechanically edged/selvedged with partitions at every 1m interval and shall have minimum 10 numbers of openings per meter of mesh perpendicular to twist, tying with lacing wire of diameter 2.2mm, supplied @ 3% by weight of Gabion boxes, filled with boulders with least dimension of 200 mm, as per drawing, all complete as per direction of Engineer-in-charge. | Cum | 150
6 | 4.1.3 | Providing and laying in position cement concrete of specified grade excluding the cost of centering and shuttering - All work up to plinth level : 1:2:4 (1 cement : 2 coarse sand (zone-III) derived from natural sources : 4 graded stone aggregate 20 mm nominal size derived from natural sources) | Cum | 20
7 | 1.1.2(8) | Carriage of earth/Surplus earth disposal up to 5Km by Mechanical Transport including loading,unloading & stacking of earth up to 5KM | Cum | 350
8 | 2.25 (a) | Filling available excavated earth (excluding rock) in trenches, plinth, sides of foundations , inside of R_wall etc. in layers not exceeding 20cm in depth, consolidating each deposited layer by ramming and watering, lead up to 50 m and lift upto 1.5 m. | Cum | 150
Non Schedule Items
9 |  | Providing and laying of filter media (53mm to 22.4mm size stone aggregate) confined in GI(hot dip galvanised- galvanizing/ zinc coating not less than 270g/Sq.m.) welded wire mesh (of average width of aperture 15mm and nominal dia of wire 1.6mm conforming to IS:4948(Latest)) of approximately 500mm size cuboid(typical) with edges(at junction of two faces) of cuboid strengthened with MS flat 15x3mm or Angle section 15x15x3 including labours, materials at all levels complete in all respect. | EA | 100
10 |  | Providing and fixing of uPVC Single socketed pipe of approved make of 110mm outer dia of class 3 (Working pressure 6 Kg/ Sq.Cm.) conforming to IS - 13592 at all levels for all types of masonry work(as weep holes) complete in all respect. | MTR | 80
NET TOTAL

## Roorkee
Annexure-I
BOQ & Cost estimate for "RRM (Revetment wall construction work) & Wire mesh construction work for Tower protection of Lines under Roorkee TLM ."
Sr. no. | DSR-2023(Vol-I) Ref. | Description of work | Unit | QTY FOR Roorkee | Rate (in Rs) | Amount (in Rs.)
1 | 2.6.1 | Earth work in excavation by mechanical means (Hydraulic excavator)/ manual means over areas (exceeding 30 cm in depth, 1.5 m in width as well as 10 sqm on plan) including getting out and disposal of excavated earth lead upto 50 m and lift upto 1.5 m, as directed by Engineer-incharge. All kinds of soil | Cum | 100
2 | 2.7.1 | Earth work in excavation by mechanical means (Hydraulic excavator)/ manual means over areas (exceeding 30 cm in depth, 1.5 m in width as well as 10 sqm on plan) including getting out and disposal of excavated earth lead upto 50 m and lift upto 1.5 m, as directed by Engineer-incharge. Ordinary Rock | Cum | 400
3 | 7.1.1 | Random rubble masonry with hard stone in foundation and plinth including levelling up with cement concrete 1:6:12 (1 cement : 6 coarse sand : 12 graded stone aggregate 20 mm nominal size) upto plinth level with : Cement mortar 1:6 (1 cement : 6 coarse sand) | Cum | 50
4 | 7.2.1 | Random rubble masonry with hard stone in superstructure above plinth level and upto floor five level, including leveling up with cement concrete 1:6:12 (1 cement : 6 coarse sand : 12 graded stone aggregate 20 mm nominal size) at window sills, ceiling level and the like. Cement mortar 1:6 (1 cement : 6 coarse sand) | Cum | 350
5 | 16.94 | Providing & making Gabion structure with Mechanically Woven Double Twisted Hexagonal Shaped Wire mesh Gabion Boxes as per IS 16014:2012,MORTH Clause 2500, of required size, Mesh Type 10x12 (D=100 mm with tolerance of ± 2%) Zinc coated, Mesh wire diameter 3.0 mm, mechanically edged/selvedged with partitions at every 1m interval and shall have minimum 10 numbers of openings per meter of mesh perpendicular to twist, tying with lacing wire of diameter 2.2mm, supplied @ 3% by weight of Gabion boxes, filled with boulders with least dimension of 200 mm, as per drawing, all complete as per direction of Engineer-in-charge. | Cum | 250
6 | 4.1.3 | Providing and laying in position cement concrete of specified grade excluding the cost of centering and shuttering - All work up to plinth level : 1:2:4 (1 cement : 2 coarse sand (zone-III) derived from natural sources : 4 graded stone aggregate 20 mm nominal size derived from natural sources) | Cum | 20
7 | 1.1.2(8) | Carriage of earth/Surplus earth disposal up to 5Km by Mechanical Transport including loading,unloading & stacking of earth up to 5KM | Cum | 350
Non Schedule Items
9 |  | Providing and laying of filter media (53mm to 22.4mm size stone aggregate) confined in GI(hot dip galvanised- galvanizing/ zinc coating not less than 270g/Sq.m.) welded wire mesh (of average width of aperture 15mm and nominal dia of wire 1.6mm conforming to IS:4948(Latest)) of approximately 500mm size cuboid(typical) with edges(at junction of two faces) of cuboid strengthened with MS flat 15x3mm or Angle section 15x15x3 including labours, materials at all levels complete in all respect. | EA | 100
10 |  | Providing and fixing of uPVC Single socketed pipe of approved make of 110mm outer dia of class 3 (Working pressure 6 Kg/ Sq.Cm.) conforming to IS - 13592 at all levels for all types of masonry work(as weep holes) complete in all respect. | MTR | 80
NET TOTAL